## Introduction
Volatile Correction Model
Version 1.1
The Environmental Research Group have developed this application to allow users to correct their TEOM measurements based on nearby FDMS measurements.
Site | Ealing 7 - Southall
Start Date | 01/02/2014
End Date | 01/03/2014
This spreadsheet was created using the website | www.volatile-correction-model.info
You can also contact us via email at | vcm@erg.kcl.ac.uk
Using the correction model
1. Go to the Summary sheet and ensure details are correct | Summary Page
2. Go to the Data sheet and enter any local measurement data (e.g. FDMS purge, temperature, barometric pressure etc). Please ensure that the measurements are in the correct units, especially barometric pressure which should be in millibar (mbar). If you need help converting these units please see the help section of the VCM Web Portal. | Data Page
3. Paste in the TEOM data you would like to correct into the TEOM column on the data page. | Data Page
4. Copy the data out of the results sheet - if copying to excel then use copy, and then paste special, values | Results Page
Cell colours
Data Entry | Data Entry Needed (unless values already there)
Fixed Values | Fixed after setup on website
Calculated Values | Values will be automatically calculated
Warnings | Warning for cell

## Summary
Summary | Text | Value
0
Site Name | Ealing 7 - Southall
Organisation | Ealing
Start Date | 01/02/2014
End Date | 01/03/2014
TEOM data already corrected with 1.3 factor | No
EPA Constant A |  | 3
EPA Constant B |  | 1.03
Instrument Temperature |  | 25
Instrument Pressure |  | 1013
Instrument reports to local ambient readings | No
Timescale | Daily
Pressure Site | Camden - Swiss Cottage (CD1)
Pressure Site Warning
Temperature Site | Portable Sensor - Oxford St2 (JOX)
Temperature Site Warning | TMP Distant site ( 542km).
FDMS Site 1 | Wandsworth - Putney (WA9)
FDMS Site 1 Warning | FDMS1 Correction includes unratified data.
FDMS Site 2 | Westminster - Horseferry Road (WM0)
FDMS Site 2 Warning | FDMS2 Correction includes unratified data.
FDMS Site 3 | Average of remaining sites within range
FDMS Site 3 Warning | FDMS3 Correction includes unratified data.

## Data
DateTime | TEOM | Temperature | Pressure | FDMS1 | FDMS2 | FDMS3
| 0 | 0 | 0 | 0 | 0 | 0
2014-02-01 | 14.4265 | 7.4105 | 974.6748 | -0.19109 | -1.3206 | -1.5715
2014-02-02 | 21.1854 | 7.9194 | 990.5874 | -0.024925 | -0.012458 | -1.0217
2014-02-03 | 13.1827 | 6.7605 | 987.9283 | -2.0521 | -2.7699 | -3.2888
2014-02-04 | 10.0793 | 7.3441 | 980.795 | -1.539 | -2.4543 | -2.8833
2014-02-05 | 16.228 | 12.2946 | 966.4442 | -0.40874 | -1.2002 | -1.7147
2014-02-06 | 13.2471 | 15.7902 | 973.5774 | -1.7392 | -2.0058 | -2.6434
2014-02-07 | 9.5717 | 8.0081 | 973.1131 | -0.42542 | -2.0805 | -2.2288
2014-02-08 | 14.5123 | 7.984 | 962.5188 | -1.2137 | -2.6868 | -2.7515
2014-02-09 | 14.068 | 7.1582 | 969.1033 | 0.56723 | 0.0041528 | -0.73189
2014-02-10 | 10.264 | 6.2185 | 977.5028 | -0.029196 | -0.71013 | -1.6483
2014-02-11 | 10.8992 | 7.726 | 980.8373 | -0.21688 | -1.0257 | -1.9103
2014-02-12 | 12.9041 | 6.3716 | 977.756 | -1.3472 | -1.495 | -2.49
2014-02-13 | 13.3832 | 6.0237 | 976.8697 | 0.17517 | -0.07475 | -0.88314
2014-02-14 | 11.7012 | 7.3039 | 973.3242 | -1.7267 | -2.7325 | -3.4114
2014-02-15 | 16.6396 | 8.4502 | 973.5774 | 0.62236 | 0.87624 | -0.40659
2014-02-16 | 19.4939 | 6.8217 | 991.3893 | -0.59625 | -0.86378 | -1.8405
2014-02-17 | 13.6422 | 14.2545 | 992.4868 | -1.2346 | -1.8521 | -2.5131
2014-02-18 | 12.4969 | 22.2393 | 993.3731 | -1.9895 | -2.535 | -2.9658
2014-02-19 | 12.1271 | 20.505 | 996.2011 | -1.9978 | -2.8986 | -3.3751
2014-02-20 | 7.0312 | 10.1118 | 985.5224 | -2.807 | -3.4551 | -3.799
2014-02-21 | 14.0563 | 7.4036 | 987.8438 | -1.2186 | -1.3912 | -1.8578
2014-02-22 | 18.125 | 8.7364 | 993.9218 | -0.78829 | -0.5191 | -1.084
2014-02-23 | 17.225 | 10.6801 | 994.8504 | -1.7643 | -1.5739 | -2.4345
2014-02-24 | 17.7198 | 11.1933 | 989.4055 | -2.2523 | -2.936 | -3.1527
2014-02-25 | 13.7927 | 11.9094 | 985.3113 | -1.2888 | -2.0847 | -2.2405
2014-02-26 | 20.3 | 8.3297 | 997.6784 | -0.85303 | -0.98421 | -1.3631
2014-02-27 | 15.0958 | 7.9326 | 991.0095 | -2.2189 | -2.7491 | -2.5779
2014-02-28 |  | 5.3656 | 983.2853 | -0.69653 | -1.963 | -2.2583
2014-03-01 |  | 5.7115 | 986.7042 | -3.9998 | -5.0613 | -5.4297

## Results
DateTime | CorrectedValue
2014-02-01 | 13.2654
2014-02-02 | 18.975
2014-02-03 | 15.3257
2014-02-04 | 11.3602
2014-02-05 | 14.8699
2014-02-06 | 13.8485
2014-02-07 | 9.4511
2014-02-08 | 15.4096
2014-02-09 | 11.0347
2014-02-10 | 8.7513
2014-02-11 | 9.8479
2014-02-12 | 13.2237
2014-02-13 | 10.8703
2014-02-14 | 13.5354
2014-02-15 | 12.7947
2014-02-16 | 18.7473
2014-02-17 | 13.9923
2014-02-18 | 13.7951
2014-02-19 | 14.0037
2014-02-20 | 10.2793
2014-02-21 | 13.9093
2014-02-22 | 16.7302
2014-02-23 | 17.8462
2014-02-24 | 19.8355
2014-02-25 | 14.1596
2014-02-26 | 19.5171
2014-02-27 | 16.8902
2014-02-28
2014-03-01