## Introduction
Volatile Correction Model
Version 1.1
The Environmental Research Group have developed this application to allow users to correct their TEOM measurements based on nearby FDMS measurements.
Site
Start Date
End Date
This spreadsheet was created using the website | www.volatile-correction-model.info
You can also contact us via email at | vcm@erg.kcl.ac.uk
Using the correction model
1. Go to the Summary sheet and ensure details are correct | Summary Page
2. Go to the Data sheet and enter any local measurement data (e.g. FDMS purge, temperature, barometric pressure etc). Please ensure that the measurements are in the correct units, especially barometric pressure which should be in millibar (mbar). If you need help converting these units please see the help section of the VCM Web Portal. | Data Page
3. Paste in the TEOM data you would like to correct into the TEOM column on the data page. | Data Page
4. Copy the data out of the results sheet - if copying to excel then use copy, and then paste special, values | Results Page
Cell colours
Data Entry | Data Entry Needed (unless values already there)
Fixed Values | Fixed after setup on website
Calculated Values | Values will be automatically calculated
Warnings | Warning for cell

## Summary
Summary | Text | Value
0
Site Name | Ealing 7 - Southall
Organisation | Ealing
Start Date | 01/03/2014
End Date | 01/04/2014
TEOM data already corrected with 1.3 factor | No
EPA Constant A |  | 3
EPA Constant B |  | 1.03
Instrument Temperature |  | 25
Instrument Pressure |  | 1013
Instrument reports to local ambient readings | No
Timescale | Daily
Pressure Site | Camden - Swiss Cottage (CD1)
Pressure Site Warning
Temperature Site | Camden - Swiss Cottage (CD1)
Temperature Site Warning
FDMS Site 1 | Westminster - Horseferry Road (WM0)
FDMS Site 1 Warning | FDMS1 Correction includes unratified data.
FDMS Site 2 | Enfield - Bowes Primary School (EN5)
FDMS Site 2 Warning | FDMS2 Correction includes unratified data.
FDMS Site 3 | Average of remaining sites within range
FDMS Site 3 Warning | FDMS3 Correction includes unratified data.

## Data
DateTime | TEOM | Temperature | Pressure | FDMS1 | FDMS2 | FDMS3
| 0 | 0 | 0 | 0 | 0 | 0
2014-03-01 | 17.1552 | 6.8208 | 986.7042 | -5.0613 | -5.5625 | -5.0922
2014-03-02 | 9.7406 | 7.8833 | 977.6716 | -3.1113 | -3.475 | -3.713
2014-03-03 | 10.0802 | 6.8708 | 970.7917 | -1.5033 | -2.0542 | -1.467
2014-03-04 | 23.2625 | 7.7417 | 988.477 | -2.0556 | -2.7167 | -2.6473
2014-03-05 | 31.4344 | 9.2 | 1005.4025 | -1.7359 | -2.2875 | -2.5181
2014-03-06 | 16.7312 | 10.5625 | 1009.1168 | -2.8945 | -3.5333 | -4.1123
2014-03-07 | 14.8312 | 11.8792 | 1008.4837 | -3.5714 | -4.0875 | -3.9345
2014-03-08 | 19.3781 | 12.6583 | 1010.172 | -7.9692 | -9.0208 | -9.0677
2014-03-09 | 24.0302 | 15.1542 | 1007.724 | -10.4359 | -11.8167 | -11.0941
2014-03-10 | 19.7958 | 11.2083 | 1013.6753 | -5.4401 | -5.1792 | -5.954
2014-03-11 | 19.2688 | 9.2333 | 1018.7403 | -4.6802 | -5.3542 | -5.385
2014-03-12 | 25.8063 | 11.125 | 1017.263 | -10.0497 | -11.0292 | -11.8522
2014-03-13 | 33.9937 | 12.7083 | 1015.237 | -19.175 | -16.9958 | -19.6955
2014-03-14 | 34.9302 | 12.3 | 1012.3247 | -19.7298 | -20.9167 | -18.9877
2014-03-15 | 13.9542 | 13.0417 | 1011.2272 | -6.955 | -4.1818 | -6.7938
2014-03-16 | 12.9116 | 14.1542 | 1008.3149 | -3.5963 | -1.1458 | -3.8846
2014-03-17 | 15.6865 | 11.5542 | 1006.2467 | -5.4609 | -2.7458 | -4.8518
2014-03-18 | 18.2448 | 11.3833 | 1001.646 | -3.5403 | -2.5 | -3.5014
2014-03-19 | 25.4125 | 11.6667 | 1006.8798 | -2.9402 | -1.975 | -3.1834
2014-03-20 | 22.0559 | 11.3 | 993.753 | -5.0705 | -4.1792 | -5.5579
2014-03-21 | 11.8979 | 10.1 | 989.7432 | -3.3471 | -1.8125 | -3.099
2014-03-22 | 7.7326 | 7.9417 | 983.7918 | -2.8994 | -1.0833 | -2.0571
2014-03-23 | 9.5446 | 7.2542 | 992.4445 | -1.352 | -0.15 | -1.4159
2014-03-24 | 11.6865 | 8.2625 | 997.0453 | -2.7325 | -2.6478 | -4.0054
2014-03-25 | 12.8 | 7.9583 | 994.0485 | -3.2682 | -3.1208 | -4.2311
2014-03-26 | 10.4333 | 5.9542 | 1001.9836 | -5.018 | -4.9542 | -6.3544
2014-03-27 | 13.3802 | 7.8167 | 997.4251 | -6.9808 | -7.8583 | -8.6347
2014-03-28 | 20.6337 | 9.8375 | 999.9576 | -12.7241 | -14.0917 | -14.3903
2014-03-29 | 23.2865 | 14.5917 | 999.1557 | -14.885 | -16.4 | -16.0203
2014-03-30 | 22.9458 | 15.7625 | 998.0582 | -9.921 | -11.7292 | -10.8812
2014-03-31 | [5 empty] | -6.9031
2014-04-01

## Results
DateTime | CorrectedValue