## Introduction
Volatile Correction Model
Version 1.1
The Environmental Research Group have developed this application to allow users to correct their TEOM measurements based on nearby FDMS measurements.
Site | Ealing 7 - Southall
Start Date | 01/05/2014
End Date | 01/06/2014
This spreadsheet was created using the website | www.volatile-correction-model.info
You can also contact us via email at | vcm@erg.kcl.ac.uk
Using the correction model
1. Go to the Summary sheet and ensure details are correct | Summary Page
2. Go to the Data sheet and enter any local measurement data (e.g. FDMS purge, temperature, barometric pressure etc). Please ensure that the measurements are in the correct units, especially barometric pressure which should be in millibar (mbar). If you need help converting these units please see the help section of the VCM Web Portal. | Data Page
3. Paste in the TEOM data you would like to correct into the TEOM column on the data page. | Data Page
4. Copy the data out of the results sheet - if copying to excel then use copy, and then paste special, values | Results Page
Cell colours
Data Entry | Data Entry Needed (unless values already there)
Fixed Values | Fixed after setup on website
Calculated Values | Values will be automatically calculated
Warnings | Warning for cell

## Summary
Summary | Text | Value
0
Site Name | Ealing 7 - Southall
Organisation | Ealing
Start Date | 01/05/2014
End Date | 01/06/2014
TEOM data already corrected with 1.3 factor | No
EPA Constant A |  | 3
EPA Constant B |  | 1.03
Instrument Temperature |  | 25
Instrument Pressure |  | 1013
Instrument reports to local ambient readings | No
Timescale | Daily
Pressure Site | Kensington and Chelsea - North Ken FDMS (KC7)
Pressure Site Warning
Temperature Site | Kensington and Chelsea - North Ken FDMS (KC7)
Temperature Site Warning
FDMS Site 1 | Kensington and Chelsea - Cromwell Road (KC2)
FDMS Site 1 Warning | FDMS1 Correction includes unratified data.
FDMS Site 2 | Westminster - Horseferry Road (WM0)
FDMS Site 2 Warning | FDMS2 Correction includes unratified data.
FDMS Site 3 | Average of remaining sites within range
FDMS Site 3 Warning | FDMS3 Correction includes unratified data.

## Data
DateTime | TEOM | Temperature | Pressure | FDMS1 | FDMS2 | FDMS3
| 0 | 0 | 0 | 0 | 0 | 0
2014-05-01 | 10.3889 | 11.5333 | 1000.4641 | -5.5542 | -4.4102 | -5.6215
2014-05-02 | 11.5677 | 9.9125 | 1013.5065 | -3.9292 | -2.8571 | -4.2308
2014-05-03 | 12.5094 | 10.875 | 1017.8117 | -3.4 | -1.6421 | -3.0472
2014-05-04 | 15.4458 | 13.4417 | 1012.3669 | -3.2875 | -1.9684 | -3.9933
2014-05-05 | 15.1354 | 14.9875 | 1001.6037 | -6.4583 | -4.946 | -6.7271
2014-05-06 | 10.7962 | 15.9542 | 995.3147 | -3.2792 | -2.2342 | -3.6091
2014-05-07 | 14.4354 | 14.3375 | 998.6492 | -2.4 | -1.2375 | -2.4534
2014-05-08 | 9.5472 | 12.7542 | 997.4673 | -0.70417 | -1.1296 | -2.7606
2014-05-09 | 17.0542 | 14.6125 | 1000.8018 | -0.3375 | -1.6071 | -2.3908
2014-05-10 | 10.9909 | 13.0042 | 992.6556 | -1.45 | -1.7732 | -3.4599
2014-05-11 | 13.9573 | 11.9458 | 993.2465 | -1.6 | -0.5274 | -1.4889
2014-05-12 | 12.6052 | 13.3458 | 999.9576 | -0.75 | -0.1042 | -1.7319
2014-05-13 | 11.4561 | 11.1583 | 1009.6655 | -0.67917 | -0.32807 | -1.8192
2014-05-14 | 12.0625 | 14.525 | 1020.9352 | -1.3875 | -1.3123 | -2.5879
2014-05-15 | 14.624 | 17.2417 | 1025.2826 | -2.4917 | -3.4136 | -4.2577
2014-05-16 | 20.2427 | 18.6875 | 1021.0618 | -4.0417 | -4.2109 | -5.2538
2014-05-17 | 20.5396 | 20.2833 | 1012.3669 | -4.1583 | -5.2657 | -6.2651
2014-05-18 | 18.1115 | 20.25 | 1001.1817 | -4.7167 | -5.9302 | -7.5166
2014-05-19 | 18.6347 | 21.6792 | 993.1621 | -7.3667 | -8.21 | -9.0582
2014-05-20 | 13.5052 | 17.5708 | 996.9186 | -2.7958 | -3.7333 | -4.4421
2014-05-21 | 11.5014 | 16.5708 | 997.3407 | -3.5348 | -2.8986 | -4.8688
2014-05-22 | 8.9097 | 15.2875 | 991.2627 | -2.5625 | -2.0266 | -3.1408
2014-05-23 | 10.9812 | 14.6792 | 995.3569 | -1.775 | -1.2334 | -2.1565
2014-05-24 | 9.4228 | 12.9458 | 999.4511 | -2.225 | -1.6611 | -2.4532
2014-05-25 | 11.2562 | 14.5417 | 1006.922 | -1.4435 | -1.3621 | -2.0414
2014-05-26 | 11.3406 | 12.325 | 1007.8928 | -1.8292 | -1.2292 | -2.8216
2014-05-27 | 7.4302 | 12.1 | 1003.6297 | -2.875 | -2.8156 | -3.9205
2014-05-28 | 7.4728 | 13.225 | 1001.1395 | -2.1917 | -1.9477 | -3.0724
2014-05-29 | 12.2427 | 16.2792 | 1005.1493 | -4.2 | -3.48 | -3.9876
2014-05-30 | 13.326 | 14.4417 | 1013 | -2.9 | -3.725 | -4.0132
2014-05-31 | 16.3478 | 17.2708 | 1014.4773 | -3.0458 | -1.9144 | -3.3489
2014-06-01 | 15.124 | 18.975 | 1011.4805 | -3.35 | -3.0855 | -4.2595

## Results
DateTime | CorrectedValue
2014-05-01 | 17.1354
2014-05-02 | 15.6335
2014-05-03 | 14.7802
2014-05-04 | 18.3284
2014-05-05 | 23.3564
2014-05-06 | 13.3561
2014-05-07 | 15.1479
2014-05-08 | 9.3911
2014-05-09 | 16.6698
2014-05-10 | 12.0871
2014-05-11 | 13.1627
2014-05-12 | 11.192
2014-05-13 | 10.3431
2014-05-14 | 12.4865
2014-05-15 | 18.0625
2014-05-16 | 25.6579
2014-05-17 | 27.0713
2014-05-18 | 26.0569
2014-05-19 | 30.4056
2014-05-20 | 17.1327
2014-05-21 | 15.4078
2014-05-22 | 10.6219
2014-05-23 | 11.1064
2014-05-24 | 10.3632
2014-05-25 | 11.2787
2014-05-26 | 12.08
2014-05-27 | 10.4451
2014-05-28 | 8.9636
2014-05-29 | 16.4452
2014-05-30 | 17.0247
2014-05-31 | 18.5029
2014-06-01 | 18.6623