## Introduction
Volatile Correction Model
Version 1.1
The Environmental Research Group have developed this application to allow users to correct their TEOM measurements based on nearby FDMS measurements.
Site | Ealing 7 - Southall
Start Date | 01/06/2014
End Date | 01/07/2014
This spreadsheet was created using the website | www.volatile-correction-model.info
You can also contact us via email at | vcm@erg.kcl.ac.uk
Using the correction model
1. Go to the Summary sheet and ensure details are correct | Summary Page
2. Go to the Data sheet and enter any local measurement data (e.g. FDMS purge, temperature, barometric pressure etc). Please ensure that the measurements are in the correct units, especially barometric pressure which should be in millibar (mbar). If you need help converting these units please see the help section of the VCM Web Portal. | Data Page
3. Paste in the TEOM data you would like to correct into the TEOM column on the data page. | Data Page
4. Copy the data out of the results sheet - if copying to excel then use copy, and then paste special, values | Results Page
Cell colours
Data Entry | Data Entry Needed (unless values already there)
Fixed Values | Fixed after setup on website
Calculated Values | Values will be automatically calculated
Warnings | Warning for cell

## Summary
Summary | Text | Value
0
Site Name | Ealing 7 - Southall
Organisation | Ealing
Start Date | 01/06/2014
End Date | 01/07/2014
TEOM data already corrected with 1.3 factor | No
EPA Constant A |  | 3
EPA Constant B |  | 1.03
Instrument Temperature |  | 25
Instrument Pressure |  | 1013
Instrument reports to local ambient readings | No
Timescale | Daily
Pressure Site | Kensington and Chelsea - North Ken FDMS (KC7)
Pressure Site Warning
Temperature Site | Kensington and Chelsea - North Ken FDMS (KC7)
Temperature Site Warning
FDMS Site 1 | Kensington and Chelsea - Cromwell Road (KC2)
FDMS Site 1 Warning | FDMS1 Correction includes unratified data.
FDMS Site 2 | Westminster - Horseferry Road (WM0)
FDMS Site 2 Warning | FDMS2 Correction includes unratified data.
FDMS Site 3 | Average of remaining sites within range
FDMS Site 3 Warning | FDMS3 Correction includes unratified data.

## Data
DateTime | TEOM | Temperature | Pressure | FDMS1 | FDMS2 | FDMS3
| 0 | 0 | 0 | 0 | 0 | 0
2014-06-01 | 15.124 | 18.975 | 1011.4805 | -3.35 | -3.0855 | -4.2845
2014-06-02 | 10.3156 | 18.7375 | 1007.4707 | -3.1667 | -2.8114 | -3.7468
2014-06-03 | 9.714 | 15.0083 | 1001.5615 | -3.235 | -3.1353 | -3.4008
2014-06-04 |  | 12.1 | 994.1329 | -2.2667 | -2.4353 | -2.9764
2014-06-05 | 12.8406 | 15.5792 | 999.9998 | -1.425 | -1.1711 | -1.6636
2014-06-06 | 18.6771 | 18.6583 | 1002.4901 | -2.2792 | -0.91361 | -2.403
2014-06-07 | 16.401 | 18.9375 | 1001.7304 | -3.3667 | -3.2142 | -3.1684
2014-06-08 | 11.8771 | 21.3375 | 1007.935 | -2.1958 | -1.8189 | -2.24
2014-06-09 | 15.2312 | 20.9 | 1005.1915 | -4.2708 | -2.6433 | -3.5209
2014-06-10 | 15.1698 | 19.0875 | 1007.724 | -2.1591 | -2.1013 | -2.1115
2014-06-11 | 17.7844 | 20.0542 | 1015.9546 | -1.8917 | -1.3995 | -1.8689
2014-06-12 | 17.7365 | 22.7958 | 1017.2208 | -3.1917 | -1.8547 | -2.8402
2014-06-13 | 17.8521 | 22.6208 | 1013.802 | -2.8625 | -3.0463 | -2.9609
2014-06-14 | 10.8042 | 18.075 | 1014.6883 | -3.0625 | -2.8945 | -3.2365
2014-06-15 | 6.6896 | 16.3167 | 1017.3475 | -2.4333 | -1.3289 | -2.4011
2014-06-16 | 9.7323 | 15.725 | 1017.263 | -3.0458 | -1.6154 | -2.3652
2014-06-17 | 14.0948 | 17.725 | 1016.9254 | -2.6583 | -1.3433 | -2.105
2014-06-18 | 8.9885 | 18.0292 | 1015.5325 | -2.4792 | -1.17 | -2.2023
2014-06-19 | 18.901 | 17.8625 | 1012.5357 | -3.275 | -3.181 | -2.9937
2014-06-20 | 13.6167 | 18.85 | 1011.7337 | -2.5708 | -2.0847 | -2.5431
2014-06-21 | 14.9385 | 21.4375 | 1008.948 | -2.175 | -1.6857 | -2.4377
2014-06-22 | 13.9431 | 21.7708 | 1011.0584 | -3.45 | -2.9775 | -3.1341
2014-06-23 | 18.9646 | 21.1958 | 1011.4383 | -2.6542 | -1.651 | -2.4677
2014-06-24 | 15.4729 | 20.6292 | 1008.6103 | -4.9542 | -5.1057 | -3.971
2014-06-25 | 8.5685 | 18.3083 | 1007.5551 | -2.5708 | -2.554 | -2.7706
2014-06-26 | 16.4302 | 18.2625 | 1004.4739 | -2.8542 | -1.8633 | -2.4045
2014-06-27 | 13.6906 | 18.6333 | 1001.4771 | -4.0625 | -2.7076 | -3.4044
2014-06-28 | 10.7073 | 15.7833 | 999.3667 | -3.1042 | -1.902 | -2.617
2014-06-29 | 11.2104 | 15.6625 | 1002.6168 | -2.1583 | -2.067 | -2.0204
2014-06-30 | 12.6417 | 17.8667 | 1006.7954 | -2.6792 | -1.7215 | -2.3279
2014-07-01 | 13.6583 | 18.8335 | 1014.1984 | -2.3042 | -1.4316 | -2.3083

## Results
DateTime | CorrectedValue
2014-06-01 | 18.6778
2014-06-02 | 13.2773
2014-06-03 | 12.7591
2014-06-04
2014-06-05 | 12.3945
2014-06-06 | 18.8781
2014-06-07 | 19.2102
2014-06-08 | 12.5809
2014-06-09 | 18.4524
2014-06-10 | 15.9635
2014-06-11 | 17.855
2014-06-12 | 19.3899
2014-06-13 | 20.0759
2014-06-14 | 13.5007
2014-06-15 | 7.5473
2014-06-16 | 11.1544
2014-06-17 | 14.8905
2014-06-18 | 9.6157
2014-06-19 | 21.6998
2014-06-20 | 14.9986
2014-06-21 | 15.6101
2014-06-22 | 16.6802
2014-06-23 | 19.8975
2014-06-24 | 20.9825
2014-06-25 | 10.4222
2014-06-26 | 17.6677
2014-06-27 | 16.8273
2014-06-28 | 12.3694
2014-06-29 | 12.038
2014-06-30 | 13.7258
2014-07-01 | 14.3465