## Introduction
Volatile Correction Model
Version 1.1
The Environmental Research Group have developed this application to allow users to correct their TEOM measurements based on nearby FDMS measurements.
Site
Start Date
End Date
This spreadsheet was created using the website | www.volatile-correction-model.info
You can also contact us via email at | vcm@erg.kcl.ac.uk
Using the correction model
1. Go to the Summary sheet and ensure details are correct | Summary Page
2. Go to the Data sheet and enter any local measurement data (e.g. FDMS purge, temperature, barometric pressure etc). Please ensure that the measurements are in the correct units, especially barometric pressure which should be in millibar (mbar). If you need help converting these units please see the help section of the VCM Web Portal. | Data Page
3. Paste in the TEOM data you would like to correct into the TEOM column on the data page. | Data Page
4. Copy the data out of the results sheet - if copying to excel then use copy, and then paste special, values | Results Page
Cell colours
Data Entry | Data Entry Needed (unless values already there)
Fixed Values | Fixed after setup on website
Calculated Values | Values will be automatically calculated
Warnings | Warning for cell

## Summary
Summary | Text | Value
0
Site Name | Ealing 7 - Southall
Organisation | Ealing
Start Date | 01/07/2014
End Date | 01/08/2014
TEOM data already corrected with 1.3 factor | No
EPA Constant A |  | 3
EPA Constant B |  | 1.03
Instrument Temperature |  | 25
Instrument Pressure |  | 1013
Instrument reports to local ambient readings | No
Timescale | Daily
Pressure Site | Leicester - Abbey Lane (LC1)
Pressure Site Warning | BP Distant site ( 137km).
Temperature Site | Marylebone Road - Partisol SO4 (MY9)
Temperature Site Warning
FDMS Site 1 | Kensington and Chelsea - Cromwell Road (KC2)
FDMS Site 1 Warning | FDMS1 Correction includes unratified data.
FDMS Site 2 | Westminster - Horseferry Road (WM0)
FDMS Site 2 Warning | FDMS2 Correction includes unratified data.
FDMS Site 3 | Average of remaining sites within range
FDMS Site 3 Warning | FDMS3 Correction includes unratified data.

## Data
DateTime | TEOM | Temperature | Pressure | FDMS1 | FDMS2 | FDMS3
| 0 | 0 | 0 | 0 | 0 | 0
2014-07-01 | 13.6583 | 19.4375 | 1015.1421 | -2.3042 | -1.4316 | -2.3083
2014-07-02 | 15 | 20.5441 | 1015.8069 | -3.3 | -2.6185 | -2.4963
2014-07-03 | 13.7034 | 23.3092 | 1011.2378 | -3.9083 |  | -2.8811
2014-07-04 | 16.1667 | 23.0965 | 999.43 | -2.9417 | -1.0053 | -2.8849
2014-07-05 | 8.3521 | 20.3872 | 994.5339 | -3 |  | -2.4138
2014-07-06 | 11.7163 | 19.1896 | 998.8919 | -2.5391 | -2.4864 | -2.1325
2014-07-07 | 12.6115 | 18.9715 | 1008.2305 | -1.9391 | -1.1223 | -1.8404
2014-07-08 | 17.7812 | 17.3563 | 1010.0876 | -3.1125 | -3.0036 | -2.4885
2014-07-09 | 16.7094 | 18.7144 | 1013.2955 | -3.6958 | -4.3189 | -3.2717
2014-07-10 | 13.9365 | 16.9205 | 1012.7045 | -1.5818 | -2.936 | -2.0469
2014-07-11 | 14.5358 | 16.9736 | 1012.2086 | -2.4875 | -1.7317 | -3.1622
2014-07-12 | 14.5969 | 21.6698 | 1007.1014 | -3.375 | -2.4668 | -4.2018
2014-07-13 | 7.4983 | 20.766 | 1002.7117 | -2.15 | -1.0714 | -2.9713
2014-07-14 | 12.4427 | 20.5729 | 1007.2069 | -1.2708 | -0.81394 | -1.7509
2014-07-15 | 13.7417 | 23.325 | 1012.3985 | -1.9217 | -0.30315 | -2.0547
2014-07-16 | 17.2 | 23.7322 | 1014.224 | -2.2 | -1.1877 | -2.415
2014-07-17 | 13.6656 | 24.7476 | 1014.815 | -3.8083 | -1.3455 | -2.8525
2014-07-18 | 19.7576 | 26.3007 | 1007.5762 | -5.0208 | -3.6461 | -4.7415
2014-07-19 | 18.4517 | 25.5163 | 1003.2182 | -2.1583 | -1.079 | -2.8778
2014-07-20 | 18.0208 | 22.9625 | 1005.0437 | -2.5958 | -1.6943 | -3.4092
2014-07-21 | 15.5406 | 22.6639 | 1013.4221 | -2.3792 | -1.4742 | -2.9343
2014-07-22 | 16.649 | 21.8635 | 1018.5293 | -2.8095 | -1.3497 | -2.9791
2014-07-23 | 17.475 | 22.8851 | 1016.3767 | -2.9833 | -1.9684 | -3.1917
2014-07-24 | 18.4368 | 23.4528 | 1013.9497 | -3.1727 | -1.5905 | -2.8045
2014-07-25 | 20.9215 | 20.8118 | 1013.0317 | -2.9083 | -1.7234 | -3.3536
2014-07-26 | 17.924 | 24.1111 | 1011.3855 | -2.7826 | -1.7649 | -3.2814
2014-07-27 | 11.3118 | 23.0243 | 1011.1534 | -3.1458 | -1.4535 | -3.5959
2014-07-28 | 9.1048 | 20.1589 | 1011.1112 | -2.6389 | -0.9759 | -3.053
2014-07-29 | 10.517 | 22.0757 | 1011.1006 | -1.9667 | -1.1129 | -3.0407
2014-07-30 | 17.7771 | 21.8569 | 1010.0138 | -1.775 | -1.1005 | -2.7414
2014-07-31 |  | 22.5904 |  |  | -1.4908 | -2.6263
2014-08-01

## Results
DateTime | CorrectedValue