## Introduction
Volatile Correction Model
Version 1.1
The Environmental Research Group have developed this application to allow users to correct their TEOM measurements based on nearby FDMS measurements.
Site | Ealing 7 - Southall
Start Date | 01/07/2014
End Date | 01/08/2014
This spreadsheet was created using the website | www.volatile-correction-model.info
You can also contact us via email at | vcm@erg.kcl.ac.uk
Using the correction model
1. Go to the Summary sheet and ensure details are correct | Summary Page
2. Go to the Data sheet and enter any local measurement data (e.g. FDMS purge, temperature, barometric pressure etc). Please ensure that the measurements are in the correct units, especially barometric pressure which should be in millibar (mbar). If you need help converting these units please see the help section of the VCM Web Portal. | Data Page
3. Paste in the TEOM data you would like to correct into the TEOM column on the data page. | Data Page
4. Copy the data out of the results sheet - if copying to excel then use copy, and then paste special, values | Results Page
Cell colours
Data Entry | Data Entry Needed (unless values already there)
Fixed Values | Fixed after setup on website
Calculated Values | Values will be automatically calculated
Warnings | Warning for cell

## Summary
Summary | Text | Value
0
Site Name | Ealing 7 - Southall
Organisation | Ealing
Start Date | 01/07/2014
End Date | 01/08/2014
TEOM data already corrected with 1.3 factor | No
EPA Constant A |  | 3
EPA Constant B |  | 1.03
Instrument Temperature |  | 25
Instrument Pressure |  | 1013
Instrument reports to local ambient readings | No
Timescale | Daily
Pressure Site | Brent - Ikea (BT4)
Pressure Site Warning
Temperature Site | Brent - Ikea (BT4)
Temperature Site Warning
FDMS Site 1 | Kensington and Chelsea - Cromwell Road (KC2)
FDMS Site 1 Warning | FDMS1 Correction includes unratified data.
FDMS Site 2 | Westminster - Horseferry Road (WM0)
FDMS Site 2 Warning | FDMS2 Correction includes unratified data.
FDMS Site 3 | Average of remaining sites within range
FDMS Site 3 Warning | FDMS3 Correction includes unratified data.

## Data
DateTime | TEOM | Temperature | Pressure | FDMS1 | FDMS2 | FDMS3
| 0 | 0 | 0 | 0 | 0 | 0
2014-07-01 | 13.6583 | 19.9958 | 1010.2354 | -2.3042 | -1.4316 | -2.3083
2014-07-02 | 15 | 21.0344 | 1012.4829 | -3.3 | -2.6185 | -2.4982
2014-07-03 | 13.7034 | 22.401 | 1008.8636 | -3.9083 |  | -2.8849
2014-07-04 | 16.1667 | 21.7865 | 997.6995 | -2.9417 | -1.0053 | -2.8875
2014-07-05 | 8.3521 | 17.9354 | 992.2441 | -3 |  | -2.4176
2014-07-06 | 11.7163 | 17.7844 | 995.9056 | -2.5391 | -2.4864 | -2.1357
2014-07-07 | 12.6115 | 17.2302 | 1004.991 | -1.9391 | -1.1223 | -1.8426
2014-07-08 | 17.7812 | 16.5083 | 1005.4131 | -3.1125 | -3.0036 | -2.4922
2014-07-09 | 16.7094 | 18.9323 | 1007.6923 | -3.6958 | -4.3189 | -3.2766
2014-07-10 | 13.9365 | 17.2844 | 1007.7873 | -1.5818 | -2.936 | -2.0495
2014-07-11 | 14.5358 | 16.0667 | 1007.3863 | -2.4875 | -1.7317 | -3.1657
2014-07-12 | 14.5969 | 22.7229 | 1003.3237 | -3.375 | -2.4668 | -4.2072
2014-07-13 | 7.4983 | 20.6229 | 998.5225 | -2.15 | -1.0714 | -2.9756
2014-07-14 | 12.4427 | 20.6521 | 1004.2523 | -1.2708 | -0.81394 | -1.7535
2014-07-15 | 13.7417 | 23.025 | 1008.2832 | -1.9217 | -0.30315 | -2.0576
2014-07-16 | 17.2 | 23.024 | 1010.6258 | -2.2 | -1.1877 | -2.4189
2014-07-17 | 13.6656 | 24.5323 | 1009.961 | -3.8083 | -1.3455 | -2.8575
2014-07-18 | 19.7576 | 26.2271 | 1002.6695 | -5.0208 | -3.6461 | -4.747
2014-07-19 | 18.4517 | 24.0406 | 998.1743 | -2.1583 | -1.079 | -2.882
2014-07-20 | 18.0208 | 22.7427 | 1000.3058 | -2.5958 | -1.6943 | -3.4144
2014-07-21 | 15.5406 | 22.5865 | 1008.2516 | -2.3792 | -1.4742 | -2.9393
2014-07-22 | 16.649 | 24.6594 | 1012.3774 | -2.8095 | -1.3497 | -2.9809
2014-07-23 | 17.475 | 24.1906 | 1009.6128 | -2.9833 | -1.9684 | -3.1917
2014-07-24 | 18.4368 | 25.4083 | 1007.2808 | -3.1727 | -1.5905 | -2.8045
2014-07-25 | 20.9215 | 21.4344 | 1006.8481 | -2.9083 | -1.7234 | -3.3536
2014-07-26 | 17.924 | 25.8906 | 1006.1517 | -2.7826 | -1.7649 | -3.2814
2014-07-27 | 11.3118 | 23.45 | 1006.31 | -3.1458 | -1.4535 | -3.5959
2014-07-28 |  | 21.1156 | 1005.3181 | -2.6389 | -0.9759 | -3.0654
2014-07-29 | 10.9262 | 24.2333 | 1005.6663 | -1.9667 | -1.1129 | -3.024
2014-07-30 | 18.8845 | 22.4281 | 1005.6874 | -1.775 | -1.1005 | -2.7939
2014-07-31 | 19.3531 | 21.0854 | 1003.4926 | -3.0083 | -1.4908 | -3.0141
2014-08-01 |  | 20.0113 | 1003.7901 | -3.0083 | -1.6237 | -3.0564

## Results
DateTime | CorrectedValue
2014-07-01 | 14.2634
2014-07-02 | 17.048
2014-07-03 | 16.792
2014-07-04 | 16.9875
2014-07-05 | 10.2788
2014-07-06 | 12.9899
2014-07-07 | 12.5624
2014-07-08 | 20.0269
2014-07-09 | 20.5538
2014-07-10 | 14.9377
2014-07-11 | 16.0852
2014-07-12 | 17.5013
2014-07-13 | 8.2318
2014-07-14 | 11.6156
2014-07-15 | 13.1189
2014-07-16 | 17.4654
2014-07-17 | 15.3339
2014-07-18 | 24.399
2014-07-19 | 18.6443
2014-07-20 | 19.313
2014-07-21 | 16.4514
2014-07-22 | 17.7091
2014-07-23 | 19.1207
2014-07-24 | 19.5994
2014-07-25 | 22.4809
2014-07-26 | 19.2285
2014-07-27 | 13.1667
2014-07-28
2014-07-29 | 11.4639
2014-07-30 | 18.9777
2014-07-31 | 20.6204
2014-08-01