## Introduction
Volatile Correction Model
Version 1.1
The Environmental Research Group have developed this application to allow users to correct their TEOM measurements based on nearby FDMS measurements.
Site | Ealing 7 - Southall
Start Date | 01/08/2014
End Date | 01/09/2014
This spreadsheet was created using the website | www.volatile-correction-model.info
You can also contact us via email at | vcm@erg.kcl.ac.uk
Using the correction model
1. Go to the Summary sheet and ensure details are correct | Summary Page
2. Go to the Data sheet and enter any local measurement data (e.g. FDMS purge, temperature, barometric pressure etc). Please ensure that the measurements are in the correct units, especially barometric pressure which should be in millibar (mbar). If you need help converting these units please see the help section of the VCM Web Portal. | Data Page
3. Paste in the TEOM data you would like to correct into the TEOM column on the data page. | Data Page
4. Copy the data out of the results sheet - if copying to excel then use copy, and then paste special, values | Results Page
Cell colours
Data Entry | Data Entry Needed (unless values already there)
Fixed Values | Fixed after setup on website
Calculated Values | Values will be automatically calculated
Warnings | Warning for cell

## Summary
Summary | Text | Value
0
Site Name | Ealing 7 - Southall
Organisation | Ealing
Start Date | 01/08/2014
End Date | 01/09/2014
TEOM data already corrected with 1.3 factor | No
EPA Constant A |  | 3
EPA Constant B |  | 1.03
Instrument Temperature |  | 25
Instrument Pressure |  | 1013
Instrument reports to local ambient readings | No
Timescale | Daily
Pressure Site | Rother - De La Warr Road (RY2)
Pressure Site Warning
Temperature Site | Kensington and Chelsea - Earls Court Rd (KC5)
Temperature Site Warning
FDMS Site 1 | Kensington and Chelsea - Cromwell Road (KC2)
FDMS Site 1 Warning | FDMS1 Correction includes unratified data.
FDMS Site 2 | Lewisham - New Cross (LW2)
FDMS Site 2 Warning | FDMS2 Correction includes unratified data.
FDMS Site 3 | Average of remaining sites within range
FDMS Site 3 Warning | FDMS3 Correction includes unratified data.

## Data
DateTime | TEOM | Temperature | Pressure | FDMS1 | FDMS2 | FDMS3
| 0 | 0 | 0 | 0 | 0 | 0
2014-08-01 |  | 20.3288 | 1024.5334 | -3.0083 | -2.2851 | -3.0238
2014-08-02 |  | 19.8469 | 1019.5106 | -3.1174 | -2.5504 | -2.9011
2014-08-03 |  | 18.8205 | 1025.7786 | -2.1875 | -0.99705 | -1.7448
2014-08-04 |  | 19.324 | 1031.7827 | -1.8792 | -1.0826 | -1.9456
2014-08-05 |  | 19.6474 | 1033.7348 | -3.2792 | -1.7887 | -2.5459
2014-08-06 |  | 20.5052 | 1027.3297 | -3.1083 | -3.111 | -2.5544
2014-08-07 |  | 21.7219 | 1029.2502 | -2.1875 | -2.4734 | -2.6187
2014-08-08 |  | 20.1479 | 1022.3914 | -4.8583 | -5.3318 | -5.2874
2014-08-09 |  | 18.2403 | 1024.5967 | -3.3583 | -2.8542 | -2.7124
2014-08-10 |  | 17.0851 | 1016.8937 | -2.2167 | -3.1195 | -2.5771
2014-08-11 |  | 15.967 | 1024.9766 | -1.4875 | -1.7587 | -1.8122
2014-08-12 |  | 15.4958 | 1024.0269 | -2.5333 | -2.2237 | -2.3247
2014-08-13 |  | 17.1997 | 1021.9165 | -1.9917 | -1.3779 | -1.9252
2014-08-14 | 10.5553 | 15.8052 | 1025.7575 | -1.5042 | -2.4092 | -2.087
2014-08-15 | 16.5253 | 16.8489 | 1031.7299 | -2.2458 | -2.7429 | -1.7488
2014-08-16 | 10.9031 | 16.7472 | 1036.2884 | -3.2375 | -3.5731 | -2.6801
2014-08-17 | 10.5929 | 16.0189 | 1026.4856 | -2.5667 | -2.452 | -2.3611
2014-08-18 | 14.6438 | 15.3951 | 1025.5253 | -1.9458 | -1.2752 | -1.4413
2014-08-19 | 13.6958 | 14.442 | 1029.514 |  | -2.2423 | -1.3965
2014-08-20 | 15.1219 | 14.5389 | 1032.8274 | -2.3892 | -2.084 | -1.6965
2014-08-21 | 14.5568 | 14.1677 | 1031.7088 | -3.4453 | -1.7218 | -2.175
2014-08-22 | 12.1783 | 16.0026 | 1027.5408 | -2.8352 | -0.83333 | -1.6877
2014-08-23 | 11.4733 | 14.4496 | 1031.635 | -2.3444 | -0.97391 | -1.4649
2014-08-24 | 13.351 | 14.5472 | 1034.8217 | -2.8997 | -1.8542 | -2.1672
2014-08-25 | 9.675 | 15.0083 | 1023.3621 | -3.819 | -2.7042 | -3.0454
2014-08-26 | 11.4884 | 15.0119 | 1020.8191 | -2.5904 | -1.0217 | -2.0444
2014-08-27 | 16.1229 | 16.7053 | 1029.7884 | -3.3636 | -1.9292 | -3.8368
2014-08-28 | 12.5083 | 18.1326 | 1028.2056 | -3.4496 | -1.4125 | -2.5868
2014-08-29 | 18.4396 | 17.4069 | 1030.9385 | -3.0844 | -0.56667 | -2.0843
2014-08-30 | 12.9128 | 17.617 | 1031.6561 | -2.2381 | -1.119 | -1.9664
2014-08-31 | 14.4865 | 17.5244 | 1033.5449 | -2.3026 | -1.5611 | -2.034
2014-09-01 | 15.1868 | 16.7767 |  |  |  | -2.136

## Results
DateTime | CorrectedValue
2014-08-01
2014-08-02
2014-08-03
2014-08-04
2014-08-05
2014-08-06
2014-08-07
2014-08-08
2014-08-09
2014-08-10
2014-08-11
2014-08-12
2014-08-13
2014-08-14 | 11.4043
2014-08-15 | 17.95
2014-08-16 | 13.9888
2014-08-17 | 12.302
2014-08-18 | 14.7318
2014-08-19 | 14.3435
2014-08-20 | 16.2815
2014-08-21 | 16.435
2014-08-22 | 12.659
2014-08-23 | 11.6668
2014-08-24 | 14.9534
2014-08-25 | 12.7384
2014-08-26 | 12.1187
2014-08-27 | 19.0135
2014-08-28 | 14.2341
2014-08-29 | 19.2293
2014-08-30 | 13.3687
2014-08-31 | 15.3471
2014-09-01