## Introduction
Volatile Correction Model
Version 1.1
The Environmental Research Group have developed this application to allow users to correct their TEOM measurements based on nearby FDMS measurements.
Site
Start Date
End Date
This spreadsheet was created using the website | www.volatile-correction-model.info
You can also contact us via email at | vcm@erg.kcl.ac.uk
Using the correction model
1. Go to the Summary sheet and ensure details are correct | Summary Page
2. Go to the Data sheet and enter any local measurement data (e.g. FDMS purge, temperature, barometric pressure etc). Please ensure that the measurements are in the correct units, especially barometric pressure which should be in millibar (mbar). If you need help converting these units please see the help section of the VCM Web Portal. | Data Page
3. Paste in the TEOM data you would like to correct into the TEOM column on the data page. | Data Page
4. Copy the data out of the results sheet - if copying to excel then use copy, and then paste special, values | Results Page
Cell colours
Data Entry | Data Entry Needed (unless values already there)
Fixed Values | Fixed after setup on website
Calculated Values | Values will be automatically calculated
Warnings | Warning for cell

## Summary
Summary | Text | Value
0
Site Name | Ealing 7 - Southall
Organisation | Ealing
Start Date | 01/09/2014
End Date | 01/10/2014
TEOM data already corrected with 1.3 factor | No
EPA Constant A |  | 3
EPA Constant B |  | 1.03
Instrument Temperature |  | 25
Instrument Pressure |  | 1013
Instrument reports to local ambient readings | No
Timescale | Daily
Pressure Site | Harrow - Pinner Road (HR2)
Pressure Site Warning
Temperature Site | Brent - Neasden Lane (BT5)
Temperature Site Warning
FDMS Site 1 | Greenwich - Millennium Village (GN2)
FDMS Site 1 Warning | FDMS1 Correction includes unratified data.
FDMS Site 2 | Kensington and Chelsea - Cromwell Road (KC2)
FDMS Site 2 Warning | FDMS2 Correction includes unratified data.
FDMS Site 3 | Average of remaining sites within range
FDMS Site 3 Warning | FDMS3 Correction includes unratified data.

## Data
DateTime | TEOM | Temperature | Pressure | FDMS1 | FDMS2 | FDMS3
| 0 | 0 | 0 | 0 | 0 | 0
2014-09-01 | 15.1868 | 15.624 | 1009.7922 | -2.7833 | -2.7751 | -2.1266
2014-09-02 | 14.3201 | 17.3594 | 1012.2508 | -4.1833 | -3.3593 | -3.2883
2014-09-03 | 16.5142 | 18.474 | 1011.892 | -8.8375 | -7.9301 | -7.256
2014-09-04 | 22.2719 | 17.4094 | 1008.0511 | -8.9208 | -7.5478 | -7.1507
2014-09-05 | 31.2604 | 17.6 | 1005.4236 | -8.8375 | -8.7936 | -7.1978
2014-09-06 | 34.2375 | 18.5417 | 1003.6931 | -10.35 | -10.5205 | -9.2851
2014-09-07 | 24.9489 | 17.1781 | 1005.2231 | -8.4458 | -8.5487 | -7.0845
2014-09-08 | 28.7323 | 16.7573 | 1008.547 | -5.1667 | -5.0433 | -3.8824
2014-09-09 | 23.7188 | 16.8135 | 1010.763 | -4.8375 | -5.5545 | -4.0228
2014-09-10 | 22.276 | 15.8354 | 1011.0162 | -3.7583 | -2.9727 | -3.397
2014-09-11 | 33.3021 | 15.1365 | 1011.8287 | -2.9458 | -2.3892 | -2.6197
2014-09-12 | 21.0208 | 17.2615 | 1013.7386 | -3.55 | -4.0724 | -3.1621
2014-09-13 | 15.224 | 16.4146 | 1015.7858 | -4.5167 | -4.3208 | -3.7427
2014-09-14 | 18.7156 | 16.1937 | 1011.7971 | -3.5417 | -5.1729 | -3.2562
2014-09-15 | 20.274 | 17.199 | 1006.215 | -4.8375 | -4.9574 | -4.0268
2014-09-16 | 26.9594 | 18.4333 | 1004.0729 | -12.9125 | -13.4288 | -11.2639
2014-09-17 | 26.9354 | 17.3698 | 1001.7093 | -12.4958 | -10.0262 | -10.6725
2014-09-18 | 27.851 | 19.3104 | 998.7969 | -14.9083 | -11.2958 | -12.8911
2014-09-19 | 26.7 | 19.0719 | 1000.6752 | -13.55 | -10.1792 | -11.8867
2014-09-20 | 12.5406 | 16.2135 | 1005.8773 | -11.4042 | -6.9083 | -9.4678
2014-09-21 | 12.3646 | 14.0375 | 1013.5382 | -3.8333 | -0.65417 | -2.9772
2014-09-22 | 35.3844 | 13.4885 | 1015.0154 | -3.5833 | -1.4261 | -2.9914
2014-09-23 |  | 13.6937 | 1009.3912 | -4.6542 | -2.1217 | -3.9138
2014-09-24 | 22.8906 | 14.1812 | 1003.9991 | -3.3708 | -2.9458 | -2.3548
2014-09-25 | 17.6437 | 14.0437 | 1009.5811 | -2.4417 | -1.5364 | -1.6448
2014-09-26 | 16.1073 | 17.5896 | 1012.8839 | -3.0125 |  | -1.7136
2014-09-27 | 17.9927 | 17.5052 | 1015.3426 | -3.8167 |  | -2.6839
2014-09-28 | 18.8573 | 18.7323 | 1009.8977 | -7.6667 | -2.7958 | -5.6568
2014-09-29 | 25.974 | 16.0021 | 1009.4439 | -7.1667 | -2.3792 | -5.9802
2014-09-30 |  | 17.2823 | 1012.3352 |  | -1.7 | -4.626
2014-10-01 | [5 empty] | -2.4201

## Results
DateTime | CorrectedValue