## Introduction
Volatile Correction Model
Version 1.1
The Environmental Research Group have developed this application to allow users to correct their TEOM measurements based on nearby FDMS measurements.
Site
Start Date
End Date
This spreadsheet was created using the website | www.volatile-correction-model.info
You can also contact us via email at | vcm@erg.kcl.ac.uk
Using the correction model
1. Go to the Summary sheet and ensure details are correct | Summary Page
2. Go to the Data sheet and enter any local measurement data (e.g. FDMS purge, temperature, barometric pressure etc). Please ensure that the measurements are in the correct units, especially barometric pressure which should be in millibar (mbar). If you need help converting these units please see the help section of the VCM Web Portal. | Data Page
3. Paste in the TEOM data you would like to correct into the TEOM column on the data page. | Data Page
4. Copy the data out of the results sheet - if copying to excel then use copy, and then paste special, values | Results Page
Cell colours
Data Entry | Data Entry Needed (unless values already there)
Fixed Values | Fixed after setup on website
Calculated Values | Values will be automatically calculated
Warnings | Warning for cell

## Summary
Summary | Text | Value
0
Site Name | Ealing 7 - Southall
Organisation | Ealing
Start Date | 01/09/2014
End Date | 01/10/2014
TEOM data already corrected with 1.3 factor | No
EPA Constant A |  | 3
EPA Constant B |  | 1.03
Instrument Temperature |  | 25
Instrument Pressure |  | 1013
Instrument reports to local ambient readings | No
Timescale | Daily
Pressure Site | Harrow - Pinner Road (HR2)
Pressure Site Warning
Temperature Site | Brent - Neasden Lane (BT5)
Temperature Site Warning
FDMS Site 1 | Westminster - Horseferry Road (WM0)
FDMS Site 1 Warning | FDMS1 Correction includes unratified data.
FDMS Site 2 | Greenwich - Millennium Village (GN2)
FDMS Site 2 Warning | FDMS2 Correction includes unratified data.
FDMS Site 3 | Average of remaining sites within range
FDMS Site 3 Warning | FDMS3 Correction includes unratified data.

## Data
DateTime | TEOM | Temperature | Pressure | FDMS1 | FDMS2 | FDMS3
| 0 | 0 | 0 | 0 | 0 | 0
2014-09-01 | 15.1868 | 15.624 | 1009.7922 | -1.5116 | -2.7833 | -2.1747
2014-09-02 | 14.3201 | 17.3594 | 1012.2508 | -2.1844 | -4.1833 | -3.328
2014-09-03 | 16.5142 | 18.474 | 1011.892 | -6.5489 | -8.8375 | -7.3012
2014-09-04 | 22.2719 | 17.4094 | 1008.0511 | -6.1087 | -8.9208 | -7.2007
2014-09-05 | 31.2604 | 17.6 | 1005.4236 | -7.3089 | -8.8375 | -7.247
2014-09-06 | 34.2375 | 18.5417 | 1003.6931 | -8.7416 | -10.35 | -9.3462
2014-09-07 | 24.9489 | 17.1781 | 1005.2231 | -6.931 | -8.4458 | -7.1394
2014-09-08 | 28.7323 | 16.7573 | 1008.547 | -3.1686 | -5.1667 | -3.9424
2014-09-09 | 23.7188 | 16.8135 | 1010.763 | -3.3181 | -4.8375 | -4.0949
2014-09-10 | 22.276 | 15.8354 | 1011.0162 | -2.7574 | -3.7583 | -3.4037
2014-09-11 | 33.3021 | 15.1365 | 1011.8287 | -1.8148 | -2.9458 | -2.6384
2014-09-12 | 21.0208 | 17.2615 | 1013.7386 | -2.2093 | -3.55 | -3.2216
2014-09-13 | 15.224 | 16.4146 | 1015.7858 | -2.6827 | -4.5167 | -3.7947
2014-09-14 | 18.7156 | 16.1937 | 1011.7971 | -2.6412 | -3.5417 | -3.3366
2014-09-15 | 20.274 | 17.199 | 1006.215 | -3.2309 | -4.8375 | -4.0844
2014-09-16 | 26.9594 | 18.4333 | 1004.0729 | -9.7756 | -12.9125 | -11.3837
2014-09-17 | 26.9354 | 17.3698 | 1001.7093 | -9.269 | -12.4958 | -10.7028
2014-09-18 | 27.851 | 19.3104 | 998.7969 | -11.5115 | -14.9083 | -12.8842
2014-09-19 | 26.7 | 19.0719 | 1000.6752 | -10.0456 | -13.55 | -11.8918
2014-09-20 | 12.5406 | 16.2135 | 1005.8773 | -8.0605 | -11.4042 | -9.4293
2014-09-21 | 12.3646 | 14.0375 | 1013.5382 | -2.7907 | -3.8333 | -2.9049
2014-09-22 | 35.3844 | 13.4885 | 1015.0154 | -2.5872 | -3.5833 | -2.9562
2014-09-23 |  | 13.6937 | 1009.3912 | -3.8953 | -4.6542 | -3.8619
2014-09-24 | 22.8906 | 14.1812 | 1003.9991 | -2.7658 | -3.3708 | -2.3592
2014-09-25 | 17.6437 | 14.0437 | 1009.5811 | -0.93022 | -2.4417 | -1.6738
2014-09-26 | 16.1073 | 17.5896 | 1012.8839 | -1.5075 | -3.0125 | -1.7192
2014-09-27 | 17.9927 | 17.5052 | 1015.3426 | -2.1511 | -3.8167 | -2.7549
2014-09-28 | 18.8573 | 18.7323 | 1009.8977 | -5.245 | -7.6667 | -5.6988
2014-09-29 | 25.974 | 16.0021 | 1009.4439 | -5.4069 | -7.1667 | -6.0326
2014-09-30 |  | 17.2823 | 1012.3352 | -4.4933 |  | -4.4507
2014-10-01 |  | 17.8614 | 1016.1826 | -2.1594 |  | -2.3077

## Results
DateTime | CorrectedValue