## Introduction
Volatile Correction Model
Version 1.1
The Environmental Research Group have developed this application to allow users to correct their TEOM measurements based on nearby FDMS measurements.
Site
Start Date
End Date
This spreadsheet was created using the website | www.volatile-correction-model.info
You can also contact us via email at | vcm@erg.kcl.ac.uk
Using the correction model
1. Go to the Summary sheet and ensure details are correct | Summary Page
2. Go to the Data sheet and enter any local measurement data (e.g. FDMS purge, temperature, barometric pressure etc). Please ensure that the measurements are in the correct units, especially barometric pressure which should be in millibar (mbar). If you need help converting these units please see the help section of the VCM Web Portal. | Data Page
3. Paste in the TEOM data you would like to correct into the TEOM column on the data page. | Data Page
4. Copy the data out of the results sheet - if copying to excel then use copy, and then paste special, values | Results Page
Cell colours
Data Entry | Data Entry Needed (unless values already there)
Fixed Values | Fixed after setup on website
Calculated Values | Values will be automatically calculated
Warnings | Warning for cell

## Summary
Summary | Text | Value
0
Site Name | Ealing 7 - Southall
Organisation | Ealing
Start Date | 01/10/2014
End Date | 01/11/2014
TEOM data already corrected with 1.3 factor | No
EPA Constant A |  | 3
EPA Constant B |  | 1.03
Instrument Temperature |  | 25
Instrument Pressure |  | 1013
Instrument reports to local ambient readings | No
Timescale | Daily
Pressure Site | Camden - Euston Road (CD9)
Pressure Site Warning
Temperature Site | Kensington and Chelsea - Earls Court Rd (KC5)
Temperature Site Warning
FDMS Site 1 | Westminster - Horseferry Road (WM0)
FDMS Site 1 Warning | FDMS1 Correction includes unratified data.
FDMS Site 2 | Greenwich - Millennium Village (GN2)
FDMS Site 2 Warning | FDMS2 Correction includes unratified data.
FDMS Site 3 | Average of remaining sites within range
FDMS Site 3 Warning | FDMS3 Correction includes unratified data.

## Data
DateTime | TEOM | Temperature | Pressure | FDMS1 | FDMS2 | FDMS3
| 0 | 0 | 0 | 0 | 0 | 0
2014-10-01 | 16.0938 | 17.6447 | 1019.7833 | -2.1594 | -3.4167 | -2.4135
2014-10-02 | 16.2323 | 17.8035 | 1023.3612 | -3.1644 | -4.3708 | -3.6458
2014-10-03 | 12.75 | 16.775 | 1018.867 | -4.3812 | -6.3792 | -4.8267
2014-10-04 | 10.676 | 13.0962 | 1012.198 | -4.2774 | -5.4875 | -4.113
2014-10-05 | 11.7948 | 10.7392 | 1015.9968 | -2.8073 | -4.0625 | -2.9933
2014-10-06 | 10.9083 | 11.4326 | 999.2823 | -2.6952 | -3.8167 | -3.0193
2014-10-07 | 11.0521 | 10.7603 | 995.3991 | -1.7815 | -2.3417 | -1.9535
2014-10-08 | 14.4687 | 12.4253 | 993.5842 | -2.2134 | -2.9167 | -2.5512
2014-10-09 | 19.6604 | 12.5215 | 997.0875 | -0.83056 | -1.5583 | -1.4072
2014-10-10 | 15.2677 | 13.4608 | 1007.3019 | -1.4784 | -2.6625 | -1.7977
2014-10-11 | 13.3125 | 13.241 | 1008.4837 | -2.1636 | -2.7917 | -2.2463
2014-10-12 | 12.7802 | 11.5274 | 1007.0486 | -2.614 | -4.55 | -3.3488
2014-10-13 | 5.7833 | 11.7632 | 994.8504 | -2.8363 | -3.2292 | -2.8765
2014-10-14 | 11.2625 | 12.908 | 1002.3213 | -2.4086 | -3.9292 | -3.1185
2014-10-15 | 13.1313 | 13.4146 | 1001.0972 | -3.8164 | -6.6667 | -4.8649
2014-10-16 | 17.2771 | 14.5146 | 1000.1265 | -1.6985 | -3.1875 | -2.1327
2014-10-17 | 17.0135 | 15.8958 | 1006.8376 | -1.9726 | -2.9 | -2.1938
2014-10-18 | 14.2083 | 17.7719 | 1008.146 | -1.931 | -2.7042 | -2.3282
2014-10-19 | 13.1365 | 15.9865 | 1010.3409 | -2.0722 | -2.8958 | -2.2318
2014-10-20 | 11.1979 | 13.9309 | 1011.987 | -2.3297 | -3.2083 | -2.5907
2014-10-21 | 12.5062 | 11.2924 | 1006.7954 | -1.8176 | -1.687 | -1.4202
2014-10-22 | 21.8573 | 10.4493 | 1021.4839 | -1.2125 | -2.3417 | -1.5826
2014-10-23 | 22.7604 | 13.9333 | 1016.25 | -1.55 | -3.1875 | -2.5248
2014-10-24 | 10.8083 | 14.8063 | 1012.1136 | -1.3333 | -2.8208 | -2.8165
2014-10-25 | 12.1156 | 12.1306 | 1016.3345 | -0.49583 | -2.4083 | -1.774
2014-10-26 | 12.0229 | 13.5719 | 1019.1624 | -0.6875 | -2.4174 | -1.7881
2014-10-27 | 15.126 | 15.1312 | 1017.3897 | -1.2917 | -2.6609 | -2.6441
2014-10-28 | 17.6247 | 14.8819 | 1010.3409 | -2.4 | -3.525 | -3.6018
2014-10-29 | 10.824 | 13.108 | 1013.8442 |  | -3.4167 | -3.6882
2014-10-30 | 28.3125 | 15.6 | 1015.5325 |  |  | -6.1361
2014-10-31 | [5 empty] | -4.5604
2014-11-01 | [5 empty] | -3.5528

## Results
DateTime | CorrectedValue