## Introduction
Volatile Correction Model
Version 1.1
The Environmental Research Group have developed this application to allow users to correct their TEOM measurements based on nearby FDMS measurements.
Site
Start Date
End Date
This spreadsheet was created using the website | www.volatile-correction-model.info
You can also contact us via email at | vcm@erg.kcl.ac.uk
Using the correction model
1. Go to the Summary sheet and ensure details are correct | Summary Page
2. Go to the Data sheet and enter any local measurement data (e.g. FDMS purge, temperature, barometric pressure etc). Please ensure that the measurements are in the correct units, especially barometric pressure which should be in millibar (mbar). If you need help converting these units please see the help section of the VCM Web Portal. | Data Page
3. Paste in the TEOM data you would like to correct into the TEOM column on the data page. | Data Page
4. Copy the data out of the results sheet - if copying to excel then use copy, and then paste special, values | Results Page
Cell colours
Data Entry | Data Entry Needed (unless values already there)
Fixed Values | Fixed after setup on website
Calculated Values | Values will be automatically calculated
Warnings | Warning for cell

## Summary
Summary | Text | Value
0
Site Name | Ealing 7 - Southall
Organisation | Ealing
Start Date | 01/10/2014
End Date | 01/11/2014
TEOM data already corrected with 1.3 factor | No
EPA Constant A |  | 3
EPA Constant B |  | 1.03
Instrument Temperature |  | 25
Instrument Pressure |  | 1013
Instrument reports to local ambient readings | No
Timescale | Daily
Pressure Site | Kensington and Chelsea - North Ken FDMS (KC7)
Pressure Site Warning
Temperature Site | Camden - Swiss Cottage (CD1)
Temperature Site Warning
FDMS Site 1 | Greenwich - Millennium Village (GN2)
FDMS Site 1 Warning | FDMS1 Correction includes unratified data.
FDMS Site 2 | Greenwich - Blackheath (GR7)
FDMS Site 2 Warning | FDMS2 Correction includes unratified data.
FDMS Site 3 | Average of remaining sites within range
FDMS Site 3 Warning | FDMS3 Correction includes unratified data.

## Data
DateTime | TEOM | Temperature | Pressure | FDMS1 | FDMS2 | FDMS3
| 0 | 0 | 0 | 0 | 0 | 0
2014-10-01 | 16.0938 | 18.3417 | 1014.0974 | -3.4167 | -3.1655 | -2.3816
2014-10-02 | 16.2323 | 18.8833 | 1016.7988 | -4.3708 | -4.4657 | -3.6055
2014-10-03 | 12.75 | 17.8292 | 1010.3409 | -6.3792 | -5.9862 | -4.7778
2014-10-04 | 10.676 | 13.9292 | 1003.4609 | -5.4875 | -5.039 | -4.09
2014-10-05 | 11.7948 | 12.3292 | 1007.3441 | -4.0625 | -3.4895 | -2.9764
2014-10-06 | 10.9083 | 12.4833 | 990.7562 | -3.8167 | -3.1946 | -3.0032
2014-10-07 | 11.0521 | 11.8125 | 986.6198 | -2.3417 | -2.4291 | -1.9372
2014-10-08 | 14.4688 | 13.9625 | 984.5938 | -2.9167 | -2.7542 | -2.5338
2014-10-09 | 19.6604 | 14.0625 | 987.9705 | -1.5583 | -0.7976 | -1.4054
2014-10-10 | 15.2677 | 14.125 | 998.3959 | -2.6625 | -1.9774 | -1.7819
2014-10-11 | 13.3125 | 14.3792 | 999.7888 | -2.7917 | -2.3845 | -2.239
2014-10-12 | 12.7802 | 12.5083 | 998.3115 | -4.55 | -3.7304 | -3.3191
2014-10-13 | 5.7833 | 13.5167 | 992.1913 | -3.2292 |  | -2.8698
2014-10-14 | 11.2625 | 14.0458 | 1009.6655 | -3.9292 | -3.3607 | -3.088
2014-10-15 | 13.1312 | 14.5917 | 1008.8636 | -6.6667 | -5.093 | -4.8237
2014-10-16 | 17.2771 | 15.8458 | 1007.4707 | -3.1875 | -1.7074 | -2.1322
2014-10-17 | 17.0135 | 17.2458 | 1014.7728 | -2.9 | -1.7655 | -2.2003
2014-10-18 | 14.2083 | 18.725 | 1016.3345 | -2.7042 | -1.7572 | -2.3342
2014-10-19 | 13.1365 | 17.3333 | 1018.867 | -2.8958 | -1.562 | -2.2478
2014-10-20 | 11.1979 | 15.1208 | 1020.6397 | -3.2083 | -2.2765 | -2.5923
2014-10-21 | 12.5063 | 12.0542 | 1014.7727 | -1.687 | -1.0922 | -1.4488
2014-10-22 | 21.8573 | 11.2833 | 1030.221 | -2.3417 | -1.1839 | -1.5833
2014-10-23 | 22.7604 | 15.2333 | 1024.9872 | -3.1875 | -2.0148 | -2.5096
2014-10-24 | 10.8083 | 15.475 | 1020.091 | -2.8208 | -2.2391 | -2.7883
2014-10-25 | 12.1156 | 13.0125 | 1024.3963 | -2.4083 | -1.483 | -1.7437
2014-10-26 | 12.0229 | 14.4875 | 1026.8865 | -2.4174 | -1.1258 | -1.7745
2014-10-27 | 15.126 | 16.15 | 1025.1982 | -2.6609 | -2.0688 | -2.5767
2014-10-28 | 17.6247 | 16.3167 | 1018.8247 | -3.525 | -3.2818 | -3.4205
2014-10-29 | 10.824 | 13.8958 | 1021.7793 | -3.4167 | -3.5352 | -3.5832
2014-10-30 | 28.3125 | 16.6333 | 1023.8475 | -7.2958 | -6.63 | -5.7789
2014-10-31 | 27.3427 | 18.5125 | 1022.1592 |  | -4.4159 | -4.3527
2014-11-01 | 19.4208 | 16.3125 | 1011.8766 |  | -3.1572 | -3.1294

## Results
DateTime | CorrectedValue