## Introduction
Volatile Correction Model
Version 1.1
The Environmental Research Group have developed this application to allow users to correct their TEOM measurements based on nearby FDMS measurements.
Site | Ealing 7 - Southall
Start Date | 01/11/2014
End Date | 01/12/2014
This spreadsheet was created using the website | www.volatile-correction-model.info
You can also contact us via email at | vcm@erg.kcl.ac.uk
Using the correction model
1. Go to the Summary sheet and ensure details are correct | Summary Page
2. Go to the Data sheet and enter any local measurement data (e.g. FDMS purge, temperature, barometric pressure etc). Please ensure that the measurements are in the correct units, especially barometric pressure which should be in millibar (mbar). If you need help converting these units please see the help section of the VCM Web Portal. | Data Page
3. Paste in the TEOM data you would like to correct into the TEOM column on the data page. | Data Page
4. Copy the data out of the results sheet - if copying to excel then use copy, and then paste special, values | Results Page
Cell colours
Data Entry | Data Entry Needed (unless values already there)
Fixed Values | Fixed after setup on website
Calculated Values | Values will be automatically calculated
Warnings | Warning for cell

## Summary
Summary | Text | Value
0
Site Name | Ealing 7 - Southall
Organisation | Ealing
Start Date | 01/11/2014
End Date | 01/12/2014
TEOM data already corrected with 1.3 factor | No
EPA Constant A |  | 3
EPA Constant B |  | 1.03
Instrument Temperature |  | 25
Instrument Pressure |  | 1013
Instrument reports to local ambient readings | No
Timescale | Daily
Pressure Site | Camden - Euston Road (CD9)
Pressure Site Warning
Temperature Site | Camden - Swiss Cottage (CD1)
Temperature Site Warning
FDMS Site 1 | Westminster - Horseferry Road (WM0)
FDMS Site 1 Warning | FDMS1 Correction includes unratified data.
FDMS Site 2 | Enfield - Bowes Primary School (EN5)
FDMS Site 2 Warning | FDMS2 Correction includes unratified data.
FDMS Site 3 | Average of remaining sites within range
FDMS Site 3 Warning | FDMS3 Correction includes unratified data.

## Data
DateTime | TEOM | Temperature | Pressure | FDMS1 | FDMS2 | FDMS3
| 0 | 0 | 0 | 0 | 0 | 0
2014-11-01 | 19.4208 | 16.3125 | 1011.6071 | -1.9167 | -3.2348 | -3.039
2014-11-02 | 13.4187 | 14.1917 | 1001.8992 | -2.0667 | -3.355 | -3.1958
2014-11-03 | 9.4667 | 9.5333 | 989.0257 | -1.4625 | -3.3937 | -2.9914
2014-11-04 | 13.666 | 9.1125 | 991.2205 | -1.3208 | -2.4443 | -1.8069
2014-11-05 | 33.1598 | 8.575 | 1002.7012 | -2.7792 | -4.008 | -3.4161
2014-11-06 | 26.4667 | 9.4542 | 1003.5453 | -4.025 | -4.9535 | -4.1126
2014-11-07 | 10.5771 | 11.725 | 992.1069 | -1.4417 | -2.5947 | -2.3211
2014-11-08 | 14.7049 | 11.4958 | 998.016 | -1.9583 |  | -2.08
2014-11-09 | 20.2458 | 10.7792 | 1000.8862 | -2.4333 |  | -2.9417
2014-11-10 | 14.149 | 11.5667 | 1001.0973 | -2.1875 | -2.7665 | -2.4691
2014-11-11 | 12.7438 | 12.6583 | 993.7952 | -2.1333 | -3.1961 | -2.6252
2014-11-12 | 13.2281 | 12.1708 | 995.3991 | -0.46087 | -2.0319 | -1.6263
2014-11-13 | 12.8729 | 12.7208 | 1001.3083 | -1.5917 | -3.3894 | -2.2505
2014-11-14 | 15.9771 | 12.0083 | 997.0875 | -1.6125 | -4.1326 | -2.5731
2014-11-15 | 21.6927 | 11.0208 | 996.4965 | -2.6042 | -4.7254 | -3.2305
2014-11-16 | 16.2437 | 10.6958 | 997.1719 | -3.3083 | -5.7392 | -4.0274
2014-11-17 | 10.5521 | 9.2792 | 998.4381 | -2.525 | -3.5861 | -3.268
2014-11-18 | 14.9552 | 10.625 | 1008.2727 | -3.4 | -4.3474 | -3.8799
2014-11-19 | 25.9219 | 10.2667 | 1017.0098 | -6.525 | -8.4757 | -6.2187
2014-11-20 | 26.9146 | 9.2875 | 1021.4839 | -8.6208 | -9.8214 | -8.1648
2014-11-21 | 22.2292 | 8.8833 | 1014.9838 | -9.4042 | -9.9792 | -9.1403
2014-11-22 | 17.5531 | 13.9333 | 1010.0876 | -5.3708 | -6.5254 | -5.7338
2014-11-23 | 7.126 | 9.1708 | 1015.026 | -2.8458 | -4.5493 | -4.0453
2014-11-24 | 24.0615 | 5.9667 | 1023.5099 | -4.5208 | -3.7245 | -4.0811
2014-11-25 | 17.1438 | 7.4583 | 1018.276 | -4.9917 | -5.7392 | -5.6907
2014-11-26 | 19.5638 | 9.7167 | 1007.9772 | -5.1958 | -6.9936 | -6.2176
2014-11-27 | 14.826 | 11.3125 | 1000.5485 | -4.4125 | -6.0399 | -5.5132
2014-11-28 | 21.9646 | 11.7833 | 1001.4349 | -4.025 | -5.7564 | -5.2005
2014-11-29 | 35.5667 | 11.4375 | 1007.3441 | -3.9042 | -6.448 | -5.0023
2014-11-30 | 18.1854 | 10.5833 | 1010.8052 | -5.1708 | -6.6929 | -5.88
2014-12-01 | [5 empty] | -4.1336

## Results
DateTime | CorrectedValue
2014-11-01 | 21.5041
2014-11-02 | 15.7526
2014-11-03 | 11.357
2014-11-04 | 14.1765
2014-11-05 | 37.0344
2014-11-06 | 31.9729
2014-11-07 | 11.5034
2014-11-08 | 15.5031
2014-11-09 | 22.398
2014-11-10 | 15.8291
2014-11-11 | 14.6399
2014-11-12 | 12.7643
2014-11-13 | 14.3896
2014-11-14 | 18.1515
2014-11-15 | 25.3138
2014-11-16 | 21.4453
2014-11-17 | 13.4755
2014-11-18 | 19.3861
2014-11-19 | 36.7312
2014-11-20 | 41.3007
2014-11-21 | 37.5549
2014-11-22 | 25.6213
2014-11-23 | 11.3703
2014-11-24 | 29.7532
2014-11-25 | 24.9028
2014-11-26 | 28.3403
2014-11-27 | 21.8383
2014-11-28 | 28.3855
2014-11-29 | 42.5117
2014-11-30 | 26.5194
2014-12-01