## Introduction
Volatile Correction Model
Version 1.1
The Environmental Research Group have developed this application to allow users to correct their TEOM measurements based on nearby FDMS measurements.
Site | Ealing 7 - Southall
Start Date | 01/12/2014
End Date | 31/12/2014
This spreadsheet was created using the website | www.volatile-correction-model.info
You can also contact us via email at | vcm@erg.kcl.ac.uk
Using the correction model
1. Go to the Summary sheet and ensure details are correct | Summary Page
2. Go to the Data sheet and enter any local measurement data (e.g. FDMS purge, temperature, barometric pressure etc). Please ensure that the measurements are in the correct units, especially barometric pressure which should be in millibar (mbar). If you need help converting these units please see the help section of the VCM Web Portal. | Data Page
3. Paste in the TEOM data you would like to correct into the TEOM column on the data page. | Data Page
4. Copy the data out of the results sheet - if copying to excel then use copy, and then paste special, values | Results Page
Cell colours
Data Entry | Data Entry Needed (unless values already there)
Fixed Values | Fixed after setup on website
Calculated Values | Values will be automatically calculated
Warnings | Warning for cell

## Summary
Summary | Text | Value
0
Site Name | Ealing 7 - Southall
Organisation | Ealing
Start Date | 01/12/2014
End Date | 31/12/2014
TEOM data already corrected with 1.3 factor | No
EPA Constant A |  | 3
EPA Constant B |  | 1.03
Instrument Temperature |  | 25
Instrument Pressure |  | 1013
Instrument reports to local ambient readings | No
Timescale | Daily
Pressure Site | Ealing - Horn Lane (EA8)
Pressure Site Warning
Temperature Site | Ealing - Horn Lane (EA8)
Temperature Site Warning
FDMS Site 1 | Greenwich - Blackheath (GR7)
FDMS Site 1 Warning | FDMS1 Correction includes unratified data.
FDMS Site 2 | Bexley - Belvedere FDMS (BX0)
FDMS Site 2 Warning | FDMS2 Correction includes unratified data.
FDMS Site 3 | Average of remaining sites within range
FDMS Site 3 Warning | FDMS3 Correction includes unratified data.

## Data
DateTime | TEOM | Temperature | Pressure | FDMS1 | FDMS2 | FDMS3
| 0 | 0 | 0 | 0 | 0 | 0
2014-12-01 | 19.275 | 7.8767 | 1010.3409 | -4.9268 |  | -4.2579
2014-12-02 | 14.325 | 7.3476 | 1015.0682 | -3.5227 | -2.5208 | -3.2234
2014-12-03 | 13.3906 | 6.7215 | 1019.4157 | -3.0118 | -1.6417 | -3.0188
2014-12-04 | 12.7429 | 5.1483 | 1012.5357 | -4.2611 | -3.25 | -4.805
2014-12-05 |  | 5.4542 | 1016.5033 | -4.9144 | -3.5083 | -4.8517
2014-12-06 |  | 3.9958 | 1023.6787 | -6.4057 | -4.5833 | -5.0262
2014-12-07 |  | 7.7635 | 1015.2793 | -3.3732 | -1.7125 | -3.2619
2014-12-08 |  | 4.8451 | 1016.9254 | -2.0522 | -0.21667 | -1.85
2014-12-09 | 13.801 | 5.1708 | 1020.5975 | -4.0752 | -2.0792 | -3.4017
2014-12-10 | 16.3646 | 7.6083 | 1011.1006 | -2.8165 | -0.90833 | -2.629
2014-12-11 | 12.7677 | 7.4292 | 1004.4739 | -2.559 | -1.3625 | -2.5913
2014-12-12 | 11.999 | 6.6125 | 993.4997 | -2.0605 | -0.45 | -2.3871
2014-12-13 | 20.5698 | 2.6083 | 1007.6395 | -3.2444 | -0.63913 | -2.8319
2014-12-14 | 12.5854 | 5.8167 | 1007.724 | -3.6515 | -0.9625 | -3.1895
2014-12-15 | 14.9146 | 6.7833 | 1008.4837 | -2.6628 | -0.72083 | -2.8101
2014-12-16 | 15.1365 | 4.6333 | 1010.5941 | -5.0894 | -2.5167 | -4.2045
2014-12-17 | 9.2083 | 11.4542 | 1002.4057 | -2.6296 | -1.0417 | -3.1444
2014-12-18 | 7.2094 | 13.1375 | 1006.4155 | -2.5133 | -1.0292 | -2.8064
2014-12-19 | 11.1771 | 9.2583 | 1012.2825 | -1.6492 | 0.11667 | -1.4775
2014-12-20 | 13.0938 | 6.8458 | 1023.4677 | -1.4789 | 0.60833 | -1.042
2014-12-21 | 6.3375 | 8.8833 | 1022.7923 | -2.4177 | -0.74167 | -2.399
2014-12-22 | 10.9656 | 12.6542 | 1014.5195 | -2.426 | -0.5875 | -2.5219
2014-12-23 | 8.5042 | 11.775 | 1012.8734 | -2.1892 | -0.6875 | -2.4142
2014-12-24 | 8.7924 | 8.3958 | 1014.3507 | -1.5952 | -0.17917 | -1.5796
2014-12-25 | 13.7 | 4.8042 | 1025.6203 | -1.5952 | 0.37083 | -1.5605
2014-12-26 | 10.3156 | 3.5375 | 1018.4027 | -4.8562 | -3.2667 | -4.8906
2014-12-27 | 9.6632 | 2.95 | 1003.6297 | -2.1186 | -0.1875 | -1.5502
2014-12-28 | 19.8333 | 2.0542 | 1026.8865 | -1.4623 | 0.96667 | -1.2704
2014-12-29 | 20.2177 | 0.925 | 1037.3542 | -5.471 | -2.7958 | -4.6054
2014-12-30 | 23.4854 | 0.46667 | 1035.6659 | -7.2781 | -4.3125 | -6.5001
2014-12-31 | 23.3479 | 2.7167 | 1030.3898 | -6.2858 | -3.0583 | -5.4391

## Results
DateTime | CorrectedValue
2014-12-01 | 25.308
2014-12-02 | 17.4878
2014-12-03 | 15.5976
2014-12-04 | 17.8066
2014-12-05
2014-12-06
2014-12-07
2014-12-08
2014-12-09 | 17.2749
2014-12-10 | 17.7142
2014-12-11 | 14.0522
2014-12-12 | 12.185
2014-12-13 | 22.5323
2014-12-14 | 14.7589
2014-12-15 | 16.1266
2014-12-16 | 19.9793
2014-12-17 | 10.4969
2014-12-18 | 8.186
2014-12-19 | 10.252
2014-12-20 | 11.7355
2014-12-21 | 6.9234
2014-12-22 | 11.5304
2014-12-23 | 8.8894
2014-12-24 | 8.0541
2014-12-25 | 13.0183
2014-12-26 | 15.8064
2014-12-27 | 9.3252
2014-12-28 | 19.05
2014-12-29 | 26.6463
2014-12-30 | 33.4345
2014-12-31 | 30.9333