## Introduction
Volatile Correction Model
Version 1.1
The Environmental Research Group have developed this application to allow users to correct their TEOM measurements based on nearby FDMS measurements.
Site
Start Date
End Date
This spreadsheet was created using the website | www.volatile-correction-model.info
You can also contact us via email at | vcm@erg.kcl.ac.uk
Using the correction model
1. Go to the Summary sheet and ensure details are correct | Summary Page
2. Go to the Data sheet and enter any local measurement data (e.g. FDMS purge, temperature, barometric pressure etc). Please ensure that the measurements are in the correct units, especially barometric pressure which should be in millibar (mbar). If you need help converting these units please see the help section of the VCM Web Portal. | Data Page
3. Paste in the TEOM data you would like to correct into the TEOM column on the data page. | Data Page
4. Copy the data out of the results sheet - if copying to excel then use copy, and then paste special, values | Results Page
Cell colours
Data Entry | Data Entry Needed (unless values already there)
Fixed Values | Fixed after setup on website
Calculated Values | Values will be automatically calculated
Warnings | Warning for cell

## Summary
Summary | Text | Value
0
Site Name | Ealing 7 - Southall
Organisation | Ealing
Start Date | 01/01/2015
End Date | 01/02/2015
TEOM data already corrected with 1.3 factor | No
EPA Constant A |  | 3
EPA Constant B |  | 1.03
Instrument Temperature |  | 25
Instrument Pressure |  | 1013
Instrument reports to local ambient readings | No
Timescale | Daily
Pressure Site | Ealing - Horn Lane (EA8)
Pressure Site Warning
Temperature Site | Ealing - Horn Lane (EA8)
Temperature Site Warning
FDMS Site 1 | Greenwich - Blackheath (GR7)
FDMS Site 1 Warning
FDMS Site 2 | Westminster - Horseferry Road (WM0)
FDMS Site 2 Warning | FDMS2 Correction includes unratified data.
FDMS Site 3 | Average of remaining sites within range
FDMS Site 3 Warning | FDMS3 Correction includes unratified data.

## Data
DateTime | TEOM | Temperature | Pressure | FDMS1 | FDMS2 | FDMS3
| 0 | 0 | 0 | 0 | 0 | 0
2015-01-01 | 17.0206 | 8.8625 | 1023.6787 | -6.385 | -3.9667 | -5.2361
2015-01-02 | 13.993 | 8.3 | 1026.0002 | -2.1477 | -2.2542 | -2.4339
2015-01-03 | 8.8991 | 4.3292 | 1020.4287 | -3.5518 | -2.3625 | -3.324
2015-01-04 | 11.5775 | 1.725 | 1031.9515 | -8.3125 | -6.1167 | -6.5679
2015-01-05 | 12.5234 | 7.7 | 1025.0716 | -5.928 | -4.55 | -5.4987
2015-01-06 | 8.8461 | 6.7417 | 1017.9384 | -3.477 | -1.9833 | -3.0978
2015-01-07 | 14.3847 | 6.6083 | 1019.6689 | -3.315 | -1.3583 | -2.8832
2015-01-08 | 11.7332 | 8.8958 | 1017.6007 | -2.1643 | -1.7304 | -2.5515
2015-01-09 | 11.9423 | 12.3417 | 1013.9708 | -2.2765 | -2.4292 | -2.9686
2015-01-10 | 8.8571 | 9.575 | 1011.2695 | -2.7791 | -2.3708 | -2.7569
2015-01-11 | 15.3709 | 5.9792 | 1018.4027 | -1.8361 | -0.66667 | -1.7984
2015-01-12 | 11.0352 | 10.275 | 1005.909 | -2.937 | -2.275 | -3.0235
2015-01-13 | 7.7131 | 7.1208 | 998.4803 | -2.8788 | -2.2792 | -3.0084
2015-01-14 | 13.5823 | 5.5167 | 999.6622 | -1.7115 | -0.875 | -2.4992
2015-01-15 | 14.4125 | 7.6667 | 986.9575 | -2.372 | -1.2208 | -1.9797
2015-01-16 | 19.5416 | 4.35 | 1001.055 | -0.97623 | 0.39167 | -1.0044
2015-01-17 | 14.514 | 2.7375 | 1008.737 | -2.8871 | -1.0792 | -2.6118
2015-01-18 | 16.1048 | 2.6583 | 1008.2305 | -4.3951 | -1.925 | -3.7101
2015-01-19 | 18.8159 | 2.0625 | 1010.0454 | -5.8158 | -3.45 | -5.1194
2015-01-20 |  | 1.6583 | 1005.7824 | -6.63 | -4.5583 | -6.019
2015-01-21 | 15.7912 | 3.2833 | 1004.2207 | -5.7577 | -3.6083 | -4.9133
2015-01-22 | 21.5691 | 1.9875 | 1016.9254 | -10.5931 | -8.025 | -9.2314
2015-01-23 | 25.3137 | 1.6125 | 1020.3865 | -11.0293 | -8.9833 | -9.8907
2015-01-24 | 15.4693 | 4.4792 | 1022.5391 | -3.5975 | -1.9625 | -2.8357
2015-01-25 | 18.325 | 4.3708 | 1026.169 | -3.3815 | -2.2042 | -3.3147
2015-01-26 | 11.6122 | 7.9292 | 1020.6397 | -3.3441 | -2.425 | -3.0422
2015-01-27 | 11.7106 | 6.3 | 1022.4125 | -3.9298 | -3.0417 | -3.273
2015-01-28 | 8.2471 | 6.3167 | 1000.844 | -4.8354 | -3.6833 | -4.2572
2015-01-29 | 9.2752 | 2.6583 | 980.0353 | -4.1126 | -2.8042 | -3.2706
2015-01-30 | 13.6089 | 3.4375 | 974.3372 | -2.534 | -1.55 | -1.9876
2015-01-31 | 9.7723 | 2.6417 | 980.9639 | -2.451 | -0.32917 | -1.2978
2015-02-01 | 12.7448 | 2.9667 | 995.6946 | -1.7821 | -0.1125 | -1.0239

## Results
DateTime | CorrectedValue