## Introduction
Volatile Correction Model
Version 1.1
The Environmental Research Group have developed this application to allow users to correct their TEOM measurements based on nearby FDMS measurements.
Site | Ealing 7 - Southall
Start Date | 01/08/2015
End Date | 01/09/2015
This spreadsheet was created using the website | www.volatile-correction-model.info
You can also contact us via email at | vcm@erg.kcl.ac.uk
Using the correction model
1. Go to the Summary sheet and ensure details are correct | Summary Page
2. Go to the Data sheet and enter any local measurement data (e.g. FDMS purge, temperature, barometric pressure etc). Please ensure that the measurements are in the correct units, especially barometric pressure which should be in millibar (mbar). If you need help converting these units please see the help section of the VCM Web Portal. | Data Page
3. Paste in the TEOM data you would like to correct into the TEOM column on the data page. | Data Page
4. Copy the data out of the results sheet - if copying to excel then use copy, and then paste special, values | Results Page
Cell colours
Data Entry | Data Entry Needed (unless values already there)
Fixed Values | Fixed after setup on website
Calculated Values | Values will be automatically calculated
Warnings | Warning for cell

## Summary
Summary | Text | Value
0
Site Name | Ealing 7 - Southall
Organisation | Ealing
Start Date | 01/08/2015
End Date | 01/09/2015
TEOM data already corrected with 1.3 factor | No
EPA Constant A |  | 3
EPA Constant B |  | 1.03
Instrument Temperature |  | 25
Instrument Pressure |  | 1013
Instrument reports to local ambient readings | No
Timescale | Daily
Pressure Site | Ealing - Southall (EA7)
Pressure Site Warning
Temperature Site | Ealing - Southall (EA7)
Temperature Site Warning
FDMS Site 1 | Sutton - Worcester Park (ST6)
FDMS Site 1 Warning | FDMS1 Correction includes unratified data.
FDMS Site 2 | Westminster - Horseferry Road (WM0)
FDMS Site 2 Warning | FDMS2 Correction includes unratified data.
FDMS Site 3 | Average of remaining sites within range
FDMS Site 3 Warning | FDMS3 Correction includes unratified data.

## Data
DateTime | TEOM | Temperature | Pressure | FDMS1 | FDMS2 | FDMS3
| 0 | 0 | 0 | 0 | 0 | 0
2015-08-01 | 15.793 | 17.0312 | 1015.9229 | -0.67441 | -1.0801 | -1.6409
2015-08-02 | 14.1101 | 20.0542 | 1015.5853 | -2.2963 | -2.559 | -2.6741
2015-08-03 | 21.9119 | 19.901 | 1009.9716 | -1.5888 | -2.0438 | -2.2336
2015-08-04 | 19.7191 | 17.9552 | 1012.3247 | -2.0605 | -2.0231 | -1.7606
2015-08-05 | 22.5457 | 17.5125 | 1012.3352 | -2.8466 | -2.3056 | -2.4331
2015-08-06 | 14.4833 | 18.7052 | 1012.1769 | -1.4895 | -1.9192 | -1.8449
2015-08-07 | 17.3996 | 20.2771 | 1017.3475 | -2.4784 | -1.9463 | -2.0459
2015-08-08 | 16.2367 | 21.0042 | 1022.3069 | -3.6824 | -2.7916 | -3.1768
2015-08-09 | 14.8329 | 20.2271 | 1019.6162 | -2.9831 | -2.2308 | -2.7346
2015-08-10 | 10.6481 | 19.9698 | 1016.7354 | -2.0398 | -2.613 | -2.386
2015-08-11 | 16.6866 | 18.8062 | 1019.6267 | -1.7667 | -1.4664 | -1.722
2015-08-12 | 11.4089 | 19.3729 | 1022.2014 | -2.9293 | -2.6088 | -2.6181
2015-08-13 | 18.7414 | 18.401 | 1013.3377 | -6.5952 | -4.6004 | -5.6353
2015-08-14 | 17.3383 | 17.9302 | 1005.0437 | -7.7247 | -6.8211 | -5.8227
2015-08-15 | 14.478 | 16.7667 | 1011.5438 | -3.9348 | -3.6224 | -2.9699
2015-08-16 | 16.712 | 16.8948 | 1016.2395 | -3.1404 | -2.0355 | -2.0286
2015-08-17 | 17.1675 | 18.1417 | 1016.6194 | -3.2231 | -3.1655 | -2.6211
2015-08-18 | 23.0083 | 17.0302 | 1013.6859 | -2.2632 | -1.6658 | -2.425
2015-08-19 | 15.435 | 16.8729 | 1016.3872 | -3.0452 | -2.0854 | -2.4173
2015-08-20 | 10.3301 | 18.6792 | 1018.8986 | -2.3915 | -2.0231 | -2.0281
2015-08-21 | 12.7021 | 21.7427 | 1019.0674 | -2.5859 | -2.5174 | -2.5593
2015-08-22 | 14.9882 | 23.2594 | 1012.8101 | -3.5831 | -3.1946 | -3.2082
2015-08-23 | 14.1064 | 18.6417 | 1001.6249 | -2.9045 | -3.2776 | -3.1463
2015-08-24 | 9.1598 | 14.8094 | 998.512 | -2.8673 | -2.6171 | -2.4016
2015-08-25 | 11.7265 | 14.9719 | 1006.5421 | -3.9141 | -1.8249 | -1.9144
2015-08-26 | 10.8252 | 16.3854 | 1002.7434 | -3.3762 | -2.6296 | -2.1932
2015-08-27 | 11.6188 | 15.4812 | 1005.9829 | -2.7018 | -1.6602 | -1.5269
2015-08-28 | 14.3555 | 15.9583 | 1015.3742 | -2.226 | -1.3915 | -1.1864
2015-08-29 | 16.0761 | 18.3219 | 1018.9092 | -3.5376 | -0.85991 | -2.2197
2015-08-30 | 10.3076 | 17.8906 | 1016.3767 | -6.5248 | -3.1904 | -3.9684
2015-08-31 | 5.4165 | 14.6625 | 1012.2191 | -4.3361 | -2.5673 | -2.7371
2015-09-01 | 11.2078 | 15.0128 | 1015.7067 | -2.144 | -2.1145 | -2.6816

## Results
DateTime | CorrectedValue
2015-08-01 | 14.915
2015-08-02 | 15.6898
2015-08-03 | 22.2815
2015-08-04 | 20.257
2015-08-05 | 24.1808
2015-08-06 | 14.655
2015-08-07 | 18.2996
2015-08-08 | 19.1612
2015-08-09 | 16.7061
2015-08-10 | 11.9682
2015-08-11 | 16.7475
2015-08-12 | 13.4808
2015-08-13 | 26.1255
2015-08-14 | 26.8434
2015-08-15 | 18.0058
2015-08-16 | 18.2194
2015-08-17 | 19.7452
2015-08-18 | 23.9335
2015-08-19 | 17.1576
2015-08-20 | 11.3291
2015-08-21 | 14.3571
2015-08-22 | 17.9297
2015-08-23 | 16.7089
2015-08-24 | 11.0192
2015-08-25 | 13.4821
2015-08-26 | 12.8549
2015-08-27 | 12.2547
2015-08-28 | 14.3908
2015-08-29 | 17.1867
2015-08-30 | 15.8218
2015-08-31 | 8.4377
2015-09-01 | 12.5931