## Introduction
Volatile Correction Model
Version 1.1
The Environmental Research Group have developed this application to allow users to correct their TEOM measurements based on nearby FDMS measurements.
Site | Ealing 7 - Southall
Start Date | 01/09/2015
End Date | 01/10/2015
This spreadsheet was created using the website | www.volatile-correction-model.info
You can also contact us via email at | vcm@erg.kcl.ac.uk
Using the correction model
1. Go to the Summary sheet and ensure details are correct | Summary Page
2. Go to the Data sheet and enter any local measurement data (e.g. FDMS purge, temperature, barometric pressure etc). Please ensure that the measurements are in the correct units, especially barometric pressure which should be in millibar (mbar). If you need help converting these units please see the help section of the VCM Web Portal. | Data Page
3. Paste in the TEOM data you would like to correct into the TEOM column on the data page. | Data Page
4. Copy the data out of the results sheet - if copying to excel then use copy, and then paste special, values | Results Page
Cell colours
Data Entry | Data Entry Needed (unless values already there)
Fixed Values | Fixed after setup on website
Calculated Values | Values will be automatically calculated
Warnings | Warning for cell

## Summary
Summary | Text | Value
0
Site Name | Ealing 7 - Southall
Organisation | Ealing
Start Date | 01/09/2015
End Date | 01/10/2015
TEOM data already corrected with 1.3 factor | No
EPA Constant A |  | 3
EPA Constant B |  | 1.03
Instrument Temperature |  | 25
Instrument Pressure |  | 1013
Instrument reports to local ambient readings | No
Timescale | Daily
Pressure Site | Ealing - Horn Lane (EA8)
Pressure Site Warning
Temperature Site | Ealing - Horn Lane (EA8)
Temperature Site Warning
FDMS Site 1 | Sutton - Worcester Park (ST6)
FDMS Site 1 Warning | FDMS1 Correction includes unratified data.
FDMS Site 2 | Greenwich - Millennium Village (GN2)
FDMS Site 2 Warning | FDMS2 Correction includes unratified data.
FDMS Site 3 | Average of remaining sites within range
FDMS Site 3 Warning | FDMS3 Correction includes unratified data.

## Data
DateTime | TEOM | Temperature | Pressure | FDMS1 | FDMS2 | FDMS3
| 0 | 0 | 0 | 0 | 0 | 0
2015-09-01 | 11.2078 | 15.4667 | 1029.2924 | -2.7072 | -2.2174 | -2.7473
2015-09-02 |  | 14.6708 | 1029.0392 | -1.8495 | -2.4542 | -2.9954
2015-09-03 | 10.966 | 13.8 | 1027.3508 | -1.2578 | -1.6875 | -2.2572
2015-09-04 | 12.0254 | 14.0917 | 1029.1658 | -0.60408 | -1.8625 | -1.7983
2015-09-05 | 14.3587 | 12.575 | 1033.7665 | -0.73647 | -1.2792 | -1.668
2015-09-06 | 16.8894 | 14.9125 | 1040.14 | -1.7709 | -1.2333 | -1.9223
2015-09-07 | 12.2757 | 14.775 | 1042.2926 | -2.1432 | -2.1792 | -2.3292
2015-09-08 | 9.2644 | 14.6417 | 1039.5068 | -2.0646 | -2.2417 | -2.4525
2015-09-09 | 13.6034 | 16.175 | 1034.3152 | -1.233 | -2.1417 | -2.8975
2015-09-10 | 18.2879 | 17.0833 | 1032.0782 | -4.1665 | -4.2208 | -4.5107
2015-09-11 | 17.557 | 18.3 | 1025.5781 | -4.5388 | -6.2783 | -5.2863
2015-09-12 | 13.3933 | 18.0083 | 1018.9936 | -2.3832 | -3.0417 | -3.2377
2015-09-13 | 12.1353 | 15.1125 | 1016.4189 | -2.437 | -3.0292 | -3.105
2015-09-14 | 10.2456 | 14.15 | 1005.3181 | -2.6273 | -2.8 | -2.8689
2015-09-15 | 11.7212 | 13.9375 | 1006.5843 | -2.1587 | -1.0792 | -2.0266
2015-09-16 | 8.5641 | 13.1792 | 999.0712 | -2.4866 | -1.7542 | -2.8745
2015-09-17 | 13.2411 | 14.4542 | 1011.5227 | -1.4564 | -1.3458 | -1.7737
2015-09-18 | 13.1038 | 15.375 | 1023.13 | -0.18205 | -0.92174 | -1.6998
2015-09-19 | 18.3534 | 15.8208 | 1036.5522 | -2.4742 | -2.8625 | -2.7701
2015-09-20 | 20.5451 | 15.0875 | 1035.9191 | -4.7581 | -4.1375 | -4.5922
2015-09-21 | 10.2065 | 13.6417 | 1022.4547 | -5.1843 | -4.5167 | -4.793
2015-09-22 | 9.239 | 11.5458 | 1013.3377 | -1.4067 | -1.8375 | -2.0862
2015-09-23 | 12.3687 | 14.0792 | 1023.13 | -1.1626 | -1.0292 | -1.4539
2015-09-24 | 11.2695 | 15.225 | 1025.7469 | -1.4109 | -2.075 | -1.6404
2015-09-25 | 16.9254 | 13.4708 | 1034.6107 | -1.2619 |  | -1.5532
2015-09-26 | 19.0991 | 13.3 | 1040.3932 | -2.3335 |  | -2.2036
2015-09-27 | 11.5733 | 14.2333 | 1045.5004 | -2.4204 | -1.313 | -1.9854
2015-09-28 | 12.5873 | 14.5958 | 1048.1173 | -3.5127 | -4.2391 | -2.6898
2015-09-29 | 14.0502 | 15.075 | 1046.4712 | -2.6976 | -3.0478 | -3.434
2015-09-30 | 15.7592 | 14.6625 | 1044.4452 | -4.1044 | -3.8435 | -3.466
2015-10-01 | 13.5211 | 14.75 | 1042.3348 | -4.394 | -3.5208 | -3.765

## Results
DateTime | CorrectedValue
2015-09-01 | 13.1467
2015-09-02
2015-09-03 | 11.3927
2015-09-04 | 11.8991
2015-09-05 | 14.0397
2015-09-06 | 17.4021
2015-09-07 | 13.7413
2015-09-08 | 10.6788
2015-09-09 | 14.7417
2015-09-10 | 23.5746
2015-09-11 | 24.6754
2015-09-12 | 15.7938
2015-09-13 | 14.5472
2015-09-14 | 12.4163
2015-09-15 | 12.0195
2015-09-16 | 9.983
2015-09-17 | 13.1449
2015-09-18 | 11.9859
2015-09-19 | 20.7908
2015-09-20 | 26.4263
2015-09-21 | 16.3764
2015-09-22 | 9.6685
2015-09-23 | 11.8087
2015-09-24 | 11.6007
2015-09-25 | 16.996
2015-09-26 | 20.9511
2015-09-27 | 12.4775
2015-09-28 | 16.4878
2015-09-29 | 17.1866
2015-09-30 | 20.3458
2015-10-01 | 18.1653