## Introduction
Volatile Correction Model
Version 1.1
The Environmental Research Group have developed this application to allow users to correct their TEOM measurements based on nearby FDMS measurements.
Site
Start Date
End Date
This spreadsheet was created using the website | www.volatile-correction-model.info
You can also contact us via email at | vcm@erg.kcl.ac.uk
Using the correction model
1. Go to the Summary sheet and ensure details are correct | Summary Page
2. Go to the Data sheet and enter any local measurement data (e.g. FDMS purge, temperature, barometric pressure etc). Please ensure that the measurements are in the correct units, especially barometric pressure which should be in millibar (mbar). If you need help converting these units please see the help section of the VCM Web Portal. | Data Page
3. Paste in the TEOM data you would like to correct into the TEOM column on the data page. | Data Page
4. Copy the data out of the results sheet - if copying to excel then use copy, and then paste special, values | Results Page
Cell colours
Data Entry | Data Entry Needed (unless values already there)
Fixed Values | Fixed after setup on website
Calculated Values | Values will be automatically calculated
Warnings | Warning for cell

## Summary
Summary | Text | Value
0
Site Name | Ealing 7 - Southall
Organisation | Ealing
Start Date | 01/11/2015
End Date | 01/12/2015
TEOM data already corrected with 1.3 factor | No
EPA Constant A |  | 3
EPA Constant B |  | 1.03
Instrument Temperature |  | 25
Instrument Pressure |  | 1013
Instrument reports to local ambient readings | No
Timescale | Daily
Pressure Site | Ealing - Southall (EA7)
Pressure Site Warning
Temperature Site | Ealing - Southall (EA7)
Temperature Site Warning
FDMS Site 1 | Sutton - Worcester Park (ST6)
FDMS Site 1 Warning | FDMS1 Correction includes unratified data.
FDMS Site 2 | Westminster - Horseferry Road (WM0)
FDMS Site 2 Warning | FDMS2 Correction includes unratified data.
FDMS Site 3 | Average of remaining sites within range
FDMS Site 3 Warning | FDMS3 Correction includes unratified data.

## Data
DateTime | TEOM | Temperature | Pressure | FDMS1 | FDMS2 | FDMS3
| 0 | 0 | 0 | 0 | 0 | 0
2015-11-01 | 33 | 10.1802 | 1027.1609 | -6.6407 | -7.6935 | -7.0966
2015-11-02 | 21.3375 | 11.1219 | 1022.4441 | -8.2047 | -7.5232 | -7.8513
2015-11-03 | 20.9333 | 12.3302 | 1014.1502 | -6.8517 | -5.8615 | -7.053
2015-11-04 | 16.7448 | 13.025 | 1012.2297 | -4.2037 | -3.6349 | -4.9013
2015-11-05 | 11.7021 | 14.1948 | 1010.9001 | -3.6824 | -2.6504 | -3.7386
2015-11-06 | 9.9344 | 15.0375 | 1013.401 | -2.0853 | -0.7976 | -2.2985
2015-11-07 | 11.3323 | 13.9458 | 1017.1259 | -2.8391 | -0.97623 | -2.4633
2015-11-08 | 13.3771 | 12.8896 | 1018.7931 | -3.7527 | -2.7376 | -3.435
2015-11-09 | 16.0594 | 12.9427 | 1019.5634 | -1.5843 | -0.37713 | -2.0915
2015-11-10 | 15.6052 | 15.1167 | 1020.5658 | -3.1215 | -1.4706 | -2.7768
2015-11-11 | 16.151 | 14.2042 | 1019.8483 | -3.0783 | -1.4581 | -2.3718
2015-11-12 | 15.3969 | 13.3323 | 1018.772 | -3.6871 | -2.1103 | -2.8991
2015-11-13 | 14.4688 | 9.0531 | 1019.384 | -1.6219 | -0.88899 | -1.6933
2015-11-14 | 10.2281 | 10.174 | 1019.5528 | -2.6563 | -1.3626 | -2.3388
2015-11-15 | 13.4365 | 15.0417 | 1010.7946 | -4.5595 | -1.4 | -2.4264
2015-11-16 | 14.2635 | 13.0385 | 1007.6395 | -3.7648 | -1.3584 | -2.3797
2015-11-17 | 14.2323 | 13.2385 | 1001.9836 | -2.6935 | -1.5204 | -2.2043
2015-11-18 | 18.3229 | 12.6448 | 1009.4334 | -2.5652 | -1.2172 | -2.04
2015-11-19 | 14.6594 | 10.4229 | 1011.3961 | -2.5859 | -1.6201 | -2.0907
2015-11-20 | 10.1937 | 7.5635 | 1006.1411 | -3.6451 | -2.588 | -3.2726
2015-11-21 | 9.775 | 3.0354 | 1005.1281 | -1.0675 | -0.12047 | -1.2712
2015-11-22 | 15.8125 | 2.0292 | 1013.5804 | -1.5143 | -0.6439 | -1.9899
2015-11-23 | 17.7771 | 4.0385 | 1021.5999 | -4.7623 | -3.7161 | -4.4602
2015-11-24 | 10.6031 | 7.6458 | 1009.866 | -3.4424 | -2.2433 | -2.9016
2015-11-25 | 11.2677 | 7.9083 | 1010.5203 | -1.8349 | -0.55666 | -1.6942
2015-11-26 | 16.0396 | 9.6875 | 1017.97 | -4.0134 | -2.2848 | -3.1313
2015-11-27 | 6.166 | 10.6656 | 1009.2224 | -4.8905 | -3.4521 | -4.2443
2015-11-28 | 11.425 | 6.7552 | 1008.8214 | -1.7005 | -0.81422 | -2.0943
2015-11-29 | 14.8833 | 10.875 | 1007.228 | -0.95576 | -0.99285 | -1.5331
2015-11-30 | 10.2094 | 11.2625 | 1013.8758 | -2.3087 | -1.0635 | -1.9845
2015-12-01 | 11.1 | 12.4583 | 1021.1462 | -1.4463 | -1.7738 | -2.4175

## Results
DateTime | CorrectedValue