## Introduction
Volatile Correction Model
Version 1.1
The Environmental Research Group have developed this application to allow users to correct their TEOM measurements based on nearby FDMS measurements.
Site | East Common Lane
Start Date | 01/01/2009
End Date | 31/12/2009
This spreadsheet was created using the website | www.volatile-correction-model.info
You can also contact us via email at | vcm@erg.kcl.ac.uk
Using the correction model
1. Go to the Summary sheet and ensure details are correct | Summary Page
2. Go to the Data sheet and enter any local measurement data (e.g. FDMS purge, temperature, barometric pressure etc). Please ensure that the measurements are in the correct units, especially barometric pressure which should be in millibar (mbar). If you need help converting these units please see the help section of the VCM Web Portal. | Data Page
3. Paste in the TEOM data you would like to correct into the TEOM column on the data page. | Data Page
4. Copy the data out of the results sheet - if copying to excel then use copy, and then paste special, values | Results Page
Cell colours
Data Entry | Data Entry Needed (unless values already there)
Fixed Values | Fixed after setup on website
Calculated Values | Values will be automatically calculated
Warnings | Warning for cell

## Summary
Summary | Text | Value
0
Site Name | East Common Lane
Organisation | North Lincolnshire Council
Start Date | 01/01/2009
End Date | 31/12/2009
TEOM data already corrected with 1.3 factor | No
EPA Constant A |  | 3
EPA Constant B |  | 1.03
Instrument Temperature |  | 25
Instrument Pressure |  | 1013
Instrument reports to local ambient readings | No
Timescale | Daily
Pressure Site | Hull Freetown AURN (HU0)
Pressure Site Warning
Temperature Site | Chesterfield AURN (CS6)
Temperature Site Warning
FDMS Site 1 | Chesterfield AURN (CS6)
FDMS Site 1 Warning
FDMS Site 2 | Leeds Centre AURN (LD0)
FDMS Site 2 Warning
FDMS Site 3 | Average of remaining sites within range
FDMS Site 3 Warning

## Data
DateTime | TEOM | Temperature | Pressure | FDMS1 | FDMS2 | FDMS3
| 0 | 0 | 0 | 0 | 0 | 0
2009-01-01 |  | 4.775 | 1014.3333 | -12.0435 | -12.3333 | -9.525
2009-01-02 |  | 5.7125 | 1015.7917 | -8.25 | -7.0417 | -6.3264
2009-01-03 |  | 5.3667 | 1012.8333 | -5.625 | -5.2083 | -3.8264
2009-01-04 |  | 3.6042 | 1004 | -6.0833 | -5.1667 | -4.9722
2009-01-05 |  | 3.6333 | 1009.2917 | -2.75 | -2.0417 | -1.6181
2009-01-06 |  | 1.625 | 1010.25 | -3.5 | -3.5833 | -2.4958
2009-01-07 |  | 5.7792 | 1008.25 | -4.75 | -4.125 | -3.2917
2009-01-08 |  | 6.9625 | 1011.3333 | -4.75 | -4.875 | -4.8472
2009-01-09 |  | 4.725 | 1012 | -8.75 | -9.5417 | -6.8889
2009-01-10 |  | 2.6625 | 1006.3333 | -11.8261 | -11.8333 | -8.75
2009-01-11 |  | 9.4125 | 997.6667 | -6.1304 | -4.7083 | -5.3819
2009-01-12 |  | 10.8292 | 988.25 | -4.625 | -3.7391 | -3.7847
2009-01-13 |  | 8.7667 | 990.5417 | -2.375 | -3.2083 | -3.9333
2009-01-14 |  | 5.1708 | 995.9167 | -5.5417 | -7.8182 | -5.1403
2009-01-15 |  | 8.0958 | 994.5 | -4.7083 | -6.25 | -4.5062
2009-01-16 |  | 9.2958 | 993.1667 | -4.2917 | -4.75 | -4.2854
2009-01-17 |  | 8.9417 | 983.125 | -3.8333 | -4 | -3.4333
2009-01-18 |  | 6.3708 | 973.75 | -1.5833 | -1.0417 | -1.0833
2009-01-19 |  | 4.6917 | 962.6667 | -2.7083 | -2.9167 | -2.3771
2009-01-20 |  | 5.3125 | 970.5417 | -0.33333 | -0.20833 | 0.23333
2009-01-21 |  | 6.2417 | 986.521 | -2.25 | -2.3333 | -2.0118
2009-01-22 |  | 7.8625 | 972.3741 | -3 | -2.9048 | -2.1833
2009-01-23 |  | 6.0958 | 960 | -1.375 | -1.375 | -1.3917
2009-01-24 |  | 6.7333 | 970.9583 | -1.875 | -1.375 | -1.05
2009-01-25 |  | 8.2208 | 968.9167 | -2.375 | -1.875 | -1.525
2009-01-26 |  | 8.7583 | 984.7083 | -3.0833 | -3.6667 | -2.7833
2009-01-27 |  | 6.9125 | 994.75 |  | -5.9167 | -4.1875
2009-01-28 |  | 8.975 | 997.5417 |  | -5.1667 | -4.5708
2009-01-29 |  | 6.0208 | 1002.3538 | -7.7917 | -8 | -7.1625
2009-01-30 |  | 5.475 | 1000.2083 | -9.5238 | -8.7826 | -8.4854
2009-01-31 |  | 4.6917 | 999.2917 | -7.25 | -6.1667 | -5.975
2009-02-01 |  | 2.6917 | 999.5833 | -5.7083 | -4.7917 | -3.8229
2009-02-02 |  | 1.775 | 985.9167 | -3.7917 | -3.7083 | -3.309
2009-02-03 |  | 2.6583 | 980.875 | -4.375 |  | -4.1285
2009-02-04 |  | 4.025 | 979.5833 | -7.9583 |  | -6.3993
2009-02-05 |  | 2.6708 | 975.5833 | -8.6667 |  | -7.0938
2009-02-06 |  | 3.4333 | 976.2083 | -4.5833 |  | -5.0104
2009-02-07 |  | 2.6833 | 979.3333 | -2.125 | -0.45833 | -1.6146
2009-02-08 |  | 3.25 | 984.5833 | -4.6667 | -2.7083 | -3.0625
2009-02-09 |  | 3.4333 | 979.0833 | -5.7083 | -6.0417 | -5.1458
2009-02-10 |  | 4.1042 | 985.3333 | -0.75 | -1 | -1.0813
2009-02-11 |  | 4.8667 | 1000.2083 | -3.0833 | -1.375 | -2.4792
2009-02-12 |  | 4.7625 | 1006.1667 | -2 | -2.875 | -3.1667
2009-02-13 |  | 5.975 | 1007.3333 | -2.375 | -1.625 | -2.4833
2009-02-14 |  | 6.3958 | 1011.5833 | -7.25 | -7.125 | -5.7167
2009-02-15 |  | 9.3125 | 1008.1667 | -5.1667 | -4.7917 | -5.5229
2009-02-16 |  | 10.3 | 1007.2419 | -3.7917 | -2.5 | -3.3396
2009-02-17 |  | 11.6708 | 1008.8333 | -3.3333 | -2.5 | -3.025
2009-02-18 |  | 11.5417 | 1010.4583 | -7.2917 | -6.4167 | -6.5667
2009-02-19 |  | 9.925 | 1010.2917 | -4.5 | -4.5417 | -4.9167
2009-02-20 |  | 9.0958 | 1014.4167 | -4.8333 | -4.625 | -4.0167
2009-02-21 |  | 9.9667 | 1012.375 | -3.4583 | -2.6667 | -3.5396
2009-02-22 |  | 10.5333 | 1008.25 | -2.1667 | -1.6667 | -2.2208
2009-02-23 |  | 11.175 | 1007.826 | -1.875 | -1.8333 | -2.2
2009-02-24 |  | 11.7917 | 1010.2917 | -5.7083 | -3.4583 | -5.7083
2009-02-25 |  | 10.775 | 1008.1667 | -3.4583 | -2.75 | -3.9903
2009-02-26 |  | 9.625 | 1003 | -2.25 | -2.2917 | -2.2083
2009-02-27 |  | 11.7792 | 1000.125 | -2.4167 | -2.125 | -2.75
2009-02-28 |  | 10.6458 | 996.3333 | -3.8333 | -3.9583 | -3.8062
2009-03-01 |  | 10.2417 | 991.7917 | -5.3913 | -4.2609 | -5.8194
2009-03-02 |  | 9.9917 | 995.875 | -2 | -2 | -2.0208
2009-03-03 |  | 9.0208 | 980.875 | -4.9167 | -4.0417 | -4.5597
2009-03-04 |  | 6.7792 | 966 | -2.375 | -1.9167 | -1.4722
2009-03-05 |  | 6.3542 | 977.875 | -4.913 | -3.4583 | -3.8847
2009-03-06 |  | 8.7 | 988.2917 | -4.5833 | -3.125 | -2.0694
2009-03-07 |  | 12.7375 | 987.7083 | -2.7083 | -4.2083 | -3.7
2009-03-08 |  | 6.4875 | 980.6667 | -1.2083 | -0.95833 | -1.2347
2009-03-09 |  | 8.2063 | 987.9167 | -0.47826 | 0.16667 | -0.14583
2009-03-10 |  | 8.9539 | 992.7917 | -1.2174 | -0.83333 | -1.3194
2009-03-11 |  | 11.6667 | 1003.4583 | -4.25 | -3.9167 | -3.7153
2009-03-12 |  | 12.2583 | 1000.3333 | -2.1667 | -2.3333 | -2.1875
2009-03-13 |  | 11.3292 | 1000.9167 | -3.2083 | -3.7083 | -3.4236
2009-03-14 |  | 11.3583 | 997.7917 | -2.375 | -1.625 | -1.9236
2009-03-15 |  | 12.0417 | 1012.7917 | -1.125 | -0.91667 | -1.2431
2009-03-16 |  | 12.9458 | 1014.875 | -3.375 | -3.0417 | -3.4653
2009-03-17 |  | 9.9292 | 1020.625 | -3.375 | -4.25 | -3.5444
2009-03-18 |  | 10.1333 | 1015.875 | -13.2917 | -9.9583 | -11.1222
2009-03-19 |  | 9.3583 | 1015.0833 | -14.0833 | -12 | -12.3861
2009-03-20 |  | 11.1917 | 1015.7083 | -11.5417 | -10.3333 | -10.3819
2009-03-21 |  | 10.0625 | 1013.125 | -16.6667 | -16.625 | -16.1458
2009-03-22 |  | 10.7625 | 1011.9583 | -4.25 | -4.4167 | -5.0208
2009-03-23 |  | 9.4417 | 996.7103 | -4.125 | -2.9167 | -2.8076
2009-03-24 |  | 8.9 | 996.75 | -2.0833 | -2.2917 | -1.7306
2009-03-25 |  | 9.0042 | 983.9167 | -2.3333 | -1.5417 | -1.6514
2009-03-26 |  | 9.8 | 980.125 | -3 | -2.625 | -2.6639
2009-03-27 |  | 8.3417 | 975.0417 | -2.1667 | -1.375 | -1.3611
2009-03-28 |  | 7.3667 | 982.9583 | -0.65217 | 0.125 | 0.13194
2009-03-29 |  | 9.4042 | 996.375 | -1.6667 | -1.375 | -1.3903
2009-03-30 |  | 11.4458 | 1008.1077 | -1.875 | -2.25 | -1.6715
2009-03-31 |  | 14.9125 | 1015.4184 | -4.0833 | -4 | -5.0208
2009-04-01 |  | 15.7333 | 1012.2209 | -4.5417 | -5.7917 | -5.7458
2009-04-02 |  | 11.2042 | 1006.75 | -8.5417 | -10.2083 | -7.8792
2009-04-03 |  | 12.275 | 1000.4583 | -12 | -10.5909 | -11.55
2009-04-04 |  | 12.325 | 999.6667 | -9.375 | -7.0833 | -9.3333
2009-04-05 |  | 13.2083 | 1005.0417 | -3.8333 | -3.9583 | -3.375
2009-04-06 |  | 13.5 | 992.8333 | -8.3333 | -9.75 | -10.6389
2009-04-07 |  | 13.5375 | 986.875 | -2.7917 | -3.75 | -4.5403
2009-04-08 |  | 12.8917 | 985.7083 | -0.79167 | -0.95833 | -0.8752
2009-04-09 |  | 13.0917 | 990.25 | -3.5 | -5 | -2.9702
2009-04-10 |  | 13.05 | 985.9583 | -4.875 | -7.875 | -5.4673
2009-04-11 |  | 12.7292 | 993.0417 | -4.5417 | -3.6667 | -2.8988
2009-04-12 |  | 13.1875 | 998.5833 | -7.8636 | -4.0833 | -4.6468
2009-04-13 |  | 13.1583 | 995.1667 | -9.7727 | -9.5417 | -7.2738
2009-04-14 |  | 13.9917 | 995.0833 | -11.7727 | -8.5 | -7.4097
2009-04-15 |  | 12.1875 | 995.25 | -11.2083 | -9.2083 | -9.2992
2009-04-16 |  | 10.7875 | 993.8333 | -10.4583 | -10.1667 | -9.0972
2009-04-17 |  | 12.1042 | 997.25 | -6.3333 | -4.1304 | -5.4152
2009-04-18 |  | 11.3042 | 1005.2917 | -3.0417 | -1.6667 | -2.8051
2009-04-19 |  | 12.8958 | 1009.9583 | -3.75 | -2.5 | -3.5781
2009-04-20 |  | 15.975 | 1011.5 | -6.6522 | -7.2174 | -6.9033
2009-04-21 |  | 14.9292 | 1009.7917 | -5.4583 | -6 | -5.5454
2009-04-22 |  | 16.1583 | 1009.1667 | -4.5 | -4.2083 | -4.3058
2009-04-23 |  | 16.6417 | 1004.3333 | -6.75 | -5.75 | -6.2188
2009-04-24 |  | 16.6333 | 998.25 | -9.125 | -9.8333 | -10.0186
2009-04-25 |  | 14.9167 | 990.5833 | -7.2917 | -8.375 | -8.0521
2009-04-26 |  | 15.375 | 989.9583 | -2.6667 | -3.2917 | -3.0573
2009-04-27 |  | 10.5625 | 978.5833 | -2.9167 | -3.4583 | -2.8705
2009-04-28 |  | 11 | 985.4167 | -4.125 | -2.875 | -3.6763
2009-04-29 |  | 15.1458 | 992.4167 | -5.4167 | -6.6667 | -5.6939
2009-04-30 |  | 15.8083 | 999 | -2.8333 | -4.4583 | -3.1343
2009-05-01 |  | 16.3583 | 1005.0417 | -3.8333 | -3.3333 | -3.0509
2009-05-02 |  | 16.1208 | 1010.0417 | -1.5833 | -2.9167 | -1.9861
2009-05-03 |  | 12.1 | 1008.3333 | -1.4167 | -1.8333 | -0.81481
2009-05-04 |  | 12.0708 | 1005.2917 | -2 | -2.5833 | -1.5457
2009-05-05 |  | 14.6875 | 999.2083 | -2.125 | -2.7083 | -1.9479
2009-05-06 |  | 15.9208 | 995.2083 | -1.9583 | -2.6667 | -1.566
2009-05-07 |  | 15.9958 | 991.25 | -1.6667 | -2.6667 | -1.6319
2009-05-08 |  | 13.4167 | 989.8333 | -0.29167 | -0.33333 | -0.068204
2009-05-09 |  | 15.1792 | 997.0417 | -1.0833 | -1.2083 | -0.73438
2009-05-10 |  | 14.8708 | 1004.6667 | -1.4583 | -1.5417 | -0.74074
2009-05-11 |  | 12.5708 | 1010.75 | -2 | -1.75 | -1.4514
2009-05-12 |  | 13.5125 | 1009.6667 | -1.2917 | -2.0417 | -1.4468
2009-05-13 |  | 12.7125 | 1002.125 | -3.2083 | -3.0417 | -2.6481
2009-05-14 |  | 11.8 | 994.5 | -5.5 | -4.5 | -4.5411
2009-05-15 |  | 13.1083 | 985 | -5.625 | -5.7917 | -3.8137
2009-05-16 |  | 13.05 | 986.9167 | -2.0417 | -3.0833 | -1.6574
2009-05-17 |  | 11.3542 | 989.0833 | -2.3043 | -3.1667 | -1.6667
2009-05-18 |  | 13.5917 | 991.7917 | -1.2917 | -1.8333 | -1.1481
2009-05-19 |  | 14.5542 | 997.9167 | -1.6667 | -2.0833 | -1.131
2009-05-20 |  | 15.3125 | 1000.0417 | -1.9583 | -2.2083 | -1.7685
2009-05-21 |  | 15.3542 | 995.875 | -2.25 | -3.75 | -2.3495
2009-05-22 |  | 16.5792 | 998.375 | -1.0833 |  | -0.96759
2009-05-23 |  | 19.9167 | 1000.125 | -1.9167 |  | -2.015
2009-05-24 |  | 20.7417 | 1003.4167 | -1.7083 |  | -1.5608
2009-05-25 |  | 18.7 | 998.875 | -4.2083 |  | -3.7199
2009-05-26 |  | 14.3917 | 995.4583 | -2.5 |  | -1.5926
2009-05-27 |  | 15.2958 | 1000.4583 | -1.2083 |  | -0.90509
2009-05-28 |  | 20.7333 | 1011.2083 | -2.4167 | 0.20833 | -1.1347
2009-05-29 |  | 21.6333 | 1015.7917 | -5 | -2.5417 | -3.4978
2009-05-30 |  | 19.7417 | 1013.25 | -2.5417 | -2.4167 | -2.5856
2009-05-31 |  | 20.8292 | 1012.8333 | -3.9167 | -2.4583 | -3.6806
2009-06-01 |  | 21.65 | 1012.375 | -2.0417 |  | -2.8009
2009-06-02 |  | 22.6583 | 1010.0833 | -2.0833 |  | -3.0422
2009-06-03 |  | 15.8167 | 1008.097 | -2.875 | -3.25 | -3.1208
2009-06-04 |  | 15.7208 | 1002.9583 | -2.375 | -2.75 | -2.8245
2009-06-05 |  | 14.875 | 994.3333 | -2.5833 | -2.625 | -2.7926
2009-06-06 |  | 11.5458 | 989.7917 | -2.1667 | -1.4348 | -1.5935
2009-06-07 |  | 12.1542 | 988.625 | -2.125 | -1.3333 | -1.3083
2009-06-08 |  | 15.025 | 992.5833 | -2.1667 | -1.625 | -1.4764
2009-06-09 |  | 15.6083 | 992.25 | -1.9167 | -1.7917 | -1.5363
2009-06-10 |  | 15.1083 | 994.9583 | -4.2083 | -2.9583 | -3.0949
2009-06-11 |  | 15.8833 | 999.2083 | -2.2917 | -1.7917 | -1.8412
2009-06-12 |  | 20.0083 | 1005.0827 | -1.375 | -1.8333 | -1.7801
2009-06-13 |  | 22 | 1001.4583 | -3 | -2.5417 | -2.5014
2009-06-14 |  | 22.275 | 1000.875 | -2.25 | -2.5417 | -1.6866
2009-06-15 |  | 18.4 | 1000.0417 | -2 | -2.5833 | -2.5583
2009-06-16 |  | 20.9167 | 1005.0833 | -3.4167 | -3.2083 | -2.5537
2009-06-17 |  | 16.25 | 997.5 | -3.375 | -4.1667 | -3.0926
2009-06-18 |  | 18.1583 | 997.7083 | -1.4583 | -2.2917 | -1.4213
2009-06-19 |  | 15.9583 | 1000.5417 | 0.041667 | -1.2083 | -0.46759
2009-06-20 |  | 16.925 | 1008.8984 | -1.1739 | -1.3333 | -1.3501
2009-06-21 |  | 19.3417 | 1007.75 | -1.1667 | -1.3333 | -1.6221
2009-06-22 |  | 21.1083 | 1012.9267 | -3 | -1.9167 | -2.058
2009-06-23 |  | 22.5125 | 1013.2041 | -3.5 | -4.25 | -3.7595
2009-06-24 |  | 20.1208 | 1008.7083 | -2.1667 | -2.7619 | -3.0972
2009-06-25 |  | 19.9 | 1001.625 | -2.2917 | -1.6667 | -2.9604
2009-06-26 |  | 21.0875 | 997.9167 | -2.625 | -2.1667 | -2.9355
2009-06-27 |  | 21.0708 | 1001.1673 | -5.125 | -4.125 | -5.602
2009-06-28 |  | 22.8042 | 1000.9629 | -4.7083 | -2.875 | -4.6871
2009-06-29 |  | 23.1979 | 1003.6667 | -5.4211 | -4.875 | -4.2466
2009-06-30 |  | 24.1542 | 1006.4167 | -5.2917 | -7.125 | -4.6202
2009-07-01 |  | 27.1625 | 1007.125 |  |  | -4.8236
2009-07-02 |  | 26.5 | 1003.3333 |  |  | -3.3005
2009-07-03 |  | 19.8878 | 995.875 |  |  | -4.5848
2009-07-04 |  | 24.1875 | 994.9583 | -3.2083 |  | -2.2444
2009-07-05 |  | 22.025 | 991.5417 | -2.8696 |  | -2.6337
2009-07-06 |  | 17.5583 | 985.6667 | -2.875 |  | -2.3958
2009-07-07 |  | 16.6917 | 986.125 | -1.2609 | -2.4167 | -1.3374
2009-07-08 |  | 18.2458 | 994.6667 | -1.5652 | -1.5833 | -1.441
2009-07-09 |  | 17.4833 | 997.2083 | -1.7917 | -1.9583 | -1.8443
2009-07-10 |  | 17.9667 | 998 | -0.91667 | -2.3333 | -1.6146
2009-07-11 |  | 19.75 | 995.25 | -2.0417 | -3.3333 | -1.7502
2009-07-12 |  | 20.5542 | 988.125 | -2.1667 | -1.7917 | -1.7207
2009-07-13 |  | 20.2417 | 990.75 | -2 | -1.3333 | -1.6404
2009-07-14 |  | 20.1625 | 990.2917 | -2.375 | -2.0417 | -2.1935
2009-07-15 |  | 19.4 | 993.0833 | -1.8696 | -1.625 | -0.89261
2009-07-16 |  | 19.8917 | 999.2083 | -1.7083 | -2.9167 | -1.8051
2009-07-17 |  | 15.9667 | 985.5 | -3.7917 | -3.6667 | -2.5214
2009-07-18 |  | 18.0125 | 989.0833 | -1.0833 | -1 | -1.0083
2009-07-19 |  | 16.7042 | 990.7083 | -2.125 | -1.7917 | -1.0537
2009-07-20 |  | 19.3542 | 994.9167 | -1.1667 | -1.0417 | -1.1116
2009-07-21 |  | 16.4 | 988.875 | -2.3333 | -3.4167 | -2.3431
2009-07-22 |  | 18.475 | 982.3333 | -2.5833 | -2.2917 | -1.4832
2009-07-23 |  | 20.0958 | 984.3333 | -1.3333 | -3.6667 | -0.68709
2009-07-24 |  | 18.2333 | 991.625 | -0.69565 | -1.1667 | -0.72778
2009-07-25 |  | 20.5875 | 1002.5417 | -1.3333 | -1.0833 | -1.175
2009-07-26 |  | 16.6167 | 997.5833 | -3.2083 | -2.7083 | -2.3625
2009-07-27 |  | 18.1167 | 992.625 | -1.875 | -1.2917 | -1.3084
2009-07-28 |  | 18.9083 | 997.0833 | -1.2917 | -1.5833 | -1.4187
2009-07-29 |  | 16.1167 | 992.7917 | -2.6957 | -1.7917 | -1.8192
2009-07-30 |  | 16.5875 | 998.5 | -0.58333 | -0.79167 | -0.51017
2009-07-31 |  | 18.9958 | 1001.9167 | -2.3333 | -2.2917 | -2.1476
2009-08-01 |  | 15.7667 | 991.375 | -2.5217 | -2.75 | -2.0926
2009-08-02 |  | 18.5625 | 994.0417 | -0.95833 | -1.2174 | -1.0266
2009-08-03 |  | 20.9292 | 997.2917 | -1.75 | -1.9167 | -1.3779
2009-08-04 |  | 19.1583 | 997.7917 | -1.4091 | -2 | -1.7005
2009-08-05 |  | 21.1583 | 1000.5 | -1.7826 | -1.5909 | -1.433
2009-08-06 |  | 21.4833 | 1002.7917 | -2.125 |  | -1.9219
2009-08-07 |  | 19.6625 | 1003.25 | -1.7273 |  | -1.997
2009-08-08 |  | 21.0792 | 1004.7083 | -1.7917 |  | -1.9955
2009-08-09 |  | 22.5708 | 1002.3333 | -2.9583 |  | -2.5618
2009-08-10 |  | 19.475 | 1003.8388 | -2.2917 |  | -1.5069
2009-08-11 |  | 22.1625 | 1011.4264 | -2.5 |  | -1.8373
2009-08-12 |  | 19.5875 | 1010.6223 | -1.9167 |  | -1.7173
2009-08-13 |  | 20.8833 | 1009.9592 | -2.5417 |  | -1.3795
2009-08-14 |  | 20.7792 | 1005.4229 | -2.3333 |  | -2.3177
2009-08-15 |  | 22.8083 | 1002.1471 | -1.5417 |  | -1.0348
2009-08-16 |  | 20.6042 | 997.625 | -1.125 |  | -1.2396
2009-08-17 |  | 19.7708 | 992.4583 | -0.875 |  | -0.97181
2009-08-18 |  | 20.325 | 995.5833 | -2.1667 |  | -1.3771
2009-08-19 |  | 23.6458 | 997.125 | -3.2083 |  | -1.7641
2009-08-20 |  | 20.0292 | 1000.25 | -2.8947 | -2.125 | -1.0885
2009-08-21 |  | 17.6333 | 996.7917 | -0.91304 | -0.95833 | -0.82407
2009-08-22 |  | 19.7583 | 993 | -1.625 | -2.125 | -1.3375
2009-08-23 |  | 22.5875 | 1000.25 | -2.625 | -2.8333 | -2.1349
2009-08-24 |  | 18.3333 | 992.9583 | -2.625 | -2.3333 | -1.9329
2009-08-25 |  | 17.7625 | 990.5 | -1.25 | -1.6957 | -1.0185
2009-08-26 |  | 16.8167 | 989.9583 | -1.3333 | -2 | -1.1343
2009-08-27 |  | 20.6167 | 991.8333 | -2.2083 | -2.5833 | -1.3247
2009-08-28 |  | 14.8583 | 990.75 | -0.5 | -1.0417 | -0.33333
2009-08-29 |  | 16.1583 | 999.7083 | -1.4167 | -1.25 | -0.57928
2009-08-30 |  | 18.1417 | 998.1802 | -2.5417 | -2.5417 | -1.5741
2009-08-31 |  | 21.8583 | 990.375 | -2.6667 | -2.0952 | -1.919
2009-09-01 |  | 16.8 | 986.75 | -1.5 | -1.3333 | -1.1852
2009-09-02 |  | 16.1167 | 986.4167 | -2.875 | -3.0833 | -2.287
2009-09-03 |  | 14.7125 | 975.2917 | -1.2083 | -1.5417 | -0.68692
2009-09-04 |  | 14.9625 | 986.6667 | -0.625 | -0.58333 | 0.40236
2009-09-05 |  | 16.3083 | 1000.875 | -0.70833 | -1.125 | -0.3125
2009-09-06 |  | 16.9292 | 1002.125 | -2.625 | -2.2083 | -1.4062
2009-09-07 |  | 19.1875 | 1000.0133 | -1.875 | -1.5833 | -1.1384
2009-09-08 |  | 20.6167 | 998.1667 | -2.45 | -1.5455 | -1.5437
2009-09-09 |  | 16.7292 | 1012.9583 | -1.2917 | -0.66667 | -0.7504
2009-09-10 |  | 15.8542 | 1020.7083 | -1.8333 | -1.5 | -1.5197
2009-09-11 |  | 16.3333 | 1020.7083 | -2.5217 | -3.2083 | -2.3385
2009-09-12 |  | 17.2083 | 1014.625 | -2.5 | -3.875 | -3.1838
2009-09-13 |  | 14.4792 | 1013.0417 | -2.2083 | -2.5 | -2.2396
2009-09-14 |  | 15.4375 | 1013.6441 | -0.91667 | -2.375 | -1.8571
2009-09-15 |  | 15.9083 | 1009.375 | -2.2083 | -2.9167 | -1.9219
2009-09-16 |  | 14.7 | 1009.5417 | -2.0833 | -2.6667 | -1.6042
2009-09-17 |  | 14.4583 | 1008.3315 | -0.70833 | -2.2917 | -1.7798
2009-09-18 |  | 15.5667 | 1003.75 | -2.2083 | -3.25 | -2.1815
2009-09-19 |  | 16.1708 | 1000.9256 | -3.4583 | -5.4167 | -3.6543
2009-09-20 |  | 14.8792 | 1006.4408 | -2.6087 | -2.25 | -1.9844
2009-09-21 |  | 14.7125 | 1005.559 | -2.375 | -2.6667 | -1.9539
2009-09-22 |  | 17.275 | 1002.8333 | -1.3478 | -1.9167 | -1.4231
2009-09-23 |  | 15.075 | 1006.4583 | -1.5833 | -1.75 | -1.279
2009-09-24 |  | 14.3792 | 1007.8333 | -2.0833 | -1.9583 | -1.2595
2009-09-25 |  | 14.075 | 1008.7083 | -1.9167 | -3.0833 | -1.3947
2009-09-26 |  | 15.1833 | 1009.25 | -1.9167 | -3.0417 | -1.6696
2009-09-27 |  | 15.025 | 1009.625 | -2.9583 | -2.9583 | -1.9855
2009-09-28 |  | 16.3875 | 1006.1667 | -1.8261 | -3.1667 | -1.7812
2009-09-29 |  | 16.7958 | 1003.2083 | -2.2917 | -2.5 | -1.6788
2009-09-30 |  | 16.8 | 999.875 | -1.6364 | -2.75 | -1.6991
2009-10-01 |  | 13.4333 | 1001.5417 | -1.7917 | -1.7917 | -0.86979
2009-10-02 |  | 13.6542 | 998.3333 |  | -2.5417 | -1.6667
2009-10-03 |  | 14.7583 | 985.1667 |  | -2.5833 | -1.386
2009-10-04 |  | 10.75 | 993.125 |  | -1.0417 | -0.47685
2009-10-05 |  | 11.3792 | 993.9583 |  | -3.7917 | -3.0185
2009-10-06 |  | 15.075 | 986.875 |  | -4.5 | -3.9983
2009-10-07 |  | 11.0625 | 994.5417 |  | -1.9167 | -1.6441
2009-10-08 |  | 10.1208 | 1001.4167 |  | -1.5833 | -1.2135
2009-10-09 |  | 10.3667 | 1000.8333 |  | -3.5833 | -3.1759
2009-10-10 |  | 13.7917 | 996.5417 |  | -4.75 | -3.4722
2009-10-11 |  | 13.5417 | 996.5417 |  | -2.25 | -1.4398
2009-10-12 |  | 11.8792 | 1010.9167 |  | -1.2917 | -0.68981
2009-10-13 |  | 11.8583 | 1013.375 |  | -3.7083 | -3.375
2009-10-14 |  | 13.8875 | 1014.4167 |  | -6.0417 | -6.2326
2009-10-15 |  | 13.875 | 1015.5833 |  | -6.75 | -6.8692
2009-10-16 |  | 12.3208 | 1016.5417 | -2.7083 | -2.875 | -2.287
2009-10-17 |  | 11.6042 | 1013.7083 | -2.3333 | -2.3333 | -2.0382
2009-10-18 |  | 11.8125 | 1005.0417 | -2.8333 | -4.1667 | -3.4537
2009-10-19 |  | 11.9792 | 993.875 | -3.7917 | -4.9583 | -4.3472
2009-10-20 |  | 9.7208 | 982.7083 | -3.4167 | -4.4167 | -4.1019
2009-10-21 |  | 12.7542 | 979.8333 | -3.9167 | -6.0833 | -4.6713
2009-10-22 |  | 12.75 | 982.5417 | -4.625 | -5.625 | -3.805
2009-10-23 |  | 13.3875 | 990.2083 | -3.4167 | -5.0833 | -2.9502
2009-10-24 |  | 13.875 | 985.7917 | -3.3043 | -4.7083 | -3.2037
2009-10-25 |  | 14.0083 | 987.8333 | -1.7917 | -1.6667 | -1.0289
2009-10-26 |  | 13.5833 | 998.7083 | -1.6667 | -1.9167 | -1.0365
2009-10-27 |  | 13.9125 | 1000.7083 | -4.0833 |  | -4.064
2009-10-28 |  | 14.3417 | 999.9167 | -3.125 |  | -2.9167
2009-10-29 |  | 13.6792 | 1005.0833 | -3.75 |  | -4.4444
2009-10-30 |  | 13.5768 | 1004.9341 |  | -10.5455 | -8.7535
2009-10-31 |  | 13.7975 | 1001.5 |  | -8.2917 | -6.4873
2009-11-01 |  | 12.5123 | 981.4167 |  | -5.5652 | -4.674
2009-11-02 |  | 9.8611 | 978.9583 |  | -2.2083 | -1.2713
2009-11-03 |  | 9.675 | 967.5417 | -5.5 | -4.125 | -2.806
2009-11-04 |  | 9.2208 | 965.5 | -2.3333 | -2.5 | -1.3292
2009-11-05 |  | 9.8083 | 974.625 | -3.0833 | -2.9167 | -1.8472
2009-11-06 |  | 9.2625 | 980.25 | -7.75 | -6.5 | -6.8426
2009-11-07 |  | 7.9958 | 976.0417 | -3.0417 | -3.1667 | -2.4431
2009-11-08 |  | 7.8083 | 991.7083 | -3.5833 | -2.7917 | -2.8792
2009-11-09 |  | 6.7583 | 1001.4583 | -4.9583 | -4.8333 | -5.187
2009-11-10 |  | 8.2958 | 994.7083 | -6.7083 | -6.5652 | -6.8282
2009-11-11 |  | 9.2 | 989.6634 | -8.9583 | -7.5833 | -8.563
2009-11-12 |  | 10.6 | 981.0833 | -4.3333 | -5.3913 | -4.2495
2009-11-13 |  | 11.0417 | 979.125 | -3.8333 | -3.5417 | -3.2171
2009-11-14 |  | 10.8 | 971.8333 | -1.2083 | -0.83333 | -1.1147
2009-11-15 |  | 9.3542 | 987.2456 | -1.9583 | -2.625 | -1.5875
2009-11-16 |  | 10.125 | 979.7917 |  | -3.5417 | -2.456
2009-11-17 |  | 10.5333 | 985.1492 |  | -1.5 | -1.0565
2009-11-18 |  | 11.8958 | 985.875 |  | -1.875 | -1.5708
2009-11-19 |  | 14.0917 | 988.4405 |  | -2.4583 | -2.2333
2009-11-20 |  | 12.1333 | 991.5 |  | -1.4167 | -1.0463
2009-11-21 |  | 11.0833 | 993.2083 |  | -5.2917 | -4.3889
2009-11-22 |  | 9.1917 | 977.375 |  | -2.9167 | -2.1615
2009-11-23 |  | 10.8327 | 976.8898 |  | -0.66667 | -0.61186
2009-11-24 |  | 12.6787 | 981.2917 |  | -2.8333 | -2.6713
2009-11-25 |  | 9.8083 | 975.2083 | -1.5833 | -1.9167 | -1.474
2009-11-26 |  | 8.175 | 980.0962 | -1.5 | -1.5833 | -1.7436
2009-11-27 |  | 7.4042 | 977.875 | -1.75 | -1.9583 | -1.7639
2009-11-28 |  | 6.3917 | 975 | -4.0833 | -5 | -4.0428
2009-11-29 |  | 7.7292 | 972.3446 | -2.75 | -2.7917 | -2.2037
2009-11-30 |  | 6.35 | 985.25 | 0.625 | -0.20833 | -0.50463
2009-12-01 |  | 5.2875 | 993.125 | -3.625 | -3.5417 | -3.6528
2009-12-02 |  | 9.0792 | 981.125 | -4.3333 | -4.7917 | -3.8889
2009-12-03 |  | 8.0583 | 977.7917 | -2.875 | -3.7083 | -3.1001
2009-12-04 |  | 8.0708 | 987.25 | -2.3333 | -2.125 | -2.1019
2009-12-05 |  | 10.0083 | 978.8333 | -3.5417 | -3.7917 | -3.1574
2009-12-06 |  | 10.55 | 975.0417 | -1.5 | -2.0417 | -1.4925
2009-12-07 |  | 9.2792 | 979.7917 | -2.2083 | -2.2083 | -1.7273
2009-12-08 |  | 9.9417 | 990.0417 | -1.5833 | -2.2917 | -1.6515
2009-12-09 |  | 10.6208 | 998.5417 | -2.9583 | -3 | -2.8371
2009-12-10 |  | 8.7208 | 1009.1667 | -2.0417 | -2.0417 | -2.2273
2009-12-11 |  | 6.325 | 1017.1667 | -6.125 | -3.9167 | -4.7576
2009-12-12 |  | 7.7875 | 1017.625 | -4.9565 | -4.5417 | -4.847
2009-12-13 |  | 7.2625 | 1013.3287 | -5.0417 | -3.9167 | -4.0606
2009-12-14 |  | 7.2792 | 1004.0417 | -4.8333 | -3.5417 | -4.4886
2009-12-15 |  | 6.2792 | 1002.4399 | -8.1667 | -7.25 | -7.0791
2009-12-16 |  | 6.925 | 994 | -6 | -3.875 | -5.5761
2009-12-17 |  | 3.875 | 997.5417 | -1.875 | -1.125 | -1.7159
2009-12-18 |  | 1.8667 | 1001.2083 | -2.0833 | -1.625 | -1.8021
2009-12-19 |  | 2.775 | 991.1667 | -5.4167 | -4.375 | -4.7222
2009-12-20 |  | 2.1083 | 978.0833 | -2.5 | -2.2917 | -2.4965
2009-12-21 |  | 2.6042 | 972.875 | -4.7917 | -3.5 | -3.4757
2009-12-22 |  | 2.1333 | 967.0417 | -4.8333 | -4.75 | -4.709
2009-12-23 |  | 3.3417 | 972 | -5.4167 | -3.1667 | -4.1146
2009-12-24 |  | 4.5583 | 972.0833 | -7.6667 | -7.2083 | -5.6045
2009-12-25 |  | 4.4917 | 978.9167 | -5.2083 | -5.7917 | -4.9485
2009-12-26 |  | 6.65 | 979.5 | -3.5417 | -2.8333 | -2.6655
2009-12-27 |  | 6.0333 | 978.25 | -1.8333 | -1.4167 | -1.1591
2009-12-28 |  | 4.7 | 988.125 | -5.5 | -2.9167 | -4.2424
2009-12-29 |  | 4.8 | 983.125 | -5.75 | -4.125 | -4.2723
2009-12-30 |  | 4.75 | 981.75 | -2.9167 | -1.2917 | -1.1818
2009-12-31 |  | 4.475 | 987.375 | -2.4583 | -1.2917 | -1.3326

## Results
DateTime | CorrectedValue
2009-01-01
2009-01-02
2009-01-03
2009-01-04
2009-01-05
2009-01-06
2009-01-07
2009-01-08
2009-01-09
2009-01-10
2009-01-11
2009-01-12
2009-01-13
2009-01-14
2009-01-15
2009-01-16
2009-01-17
2009-01-18
2009-01-19
2009-01-20
2009-01-21
2009-01-22
2009-01-23
2009-01-24
2009-01-25
2009-01-26
2009-01-27
2009-01-28
2009-01-29
2009-01-30
2009-01-31
2009-02-01
2009-02-02
2009-02-03
2009-02-04
2009-02-05
2009-02-06
2009-02-07
2009-02-08
2009-02-09
2009-02-10
2009-02-11
2009-02-12
2009-02-13
2009-02-14
2009-02-15
2009-02-16
2009-02-17
2009-02-18
2009-02-19
2009-02-20
2009-02-21
2009-02-22
2009-02-23
2009-02-24
2009-02-25
2009-02-26
2009-02-27
2009-02-28
2009-03-01
2009-03-02
2009-03-03
2009-03-04
2009-03-05
2009-03-06
2009-03-07
2009-03-08
2009-03-09
2009-03-10
2009-03-11
2009-03-12
2009-03-13
2009-03-14
2009-03-15
2009-03-16
2009-03-17
2009-03-18
2009-03-19
2009-03-20
2009-03-21
2009-03-22
2009-03-23
2009-03-24
2009-03-25
2009-03-26
2009-03-27
2009-03-28
2009-03-29
2009-03-30
2009-03-31
2009-04-01
2009-04-02
2009-04-03
2009-04-04
2009-04-05
2009-04-06
2009-04-07
2009-04-08
2009-04-09
2009-04-10
2009-04-11
2009-04-12
2009-04-13
2009-04-14
2009-04-15
2009-04-16
2009-04-17
2009-04-18
2009-04-19
2009-04-20
2009-04-21
2009-04-22
2009-04-23
2009-04-24
2009-04-25
2009-04-26
2009-04-27
2009-04-28
2009-04-29
2009-04-30
2009-05-01
2009-05-02
2009-05-03
2009-05-04
2009-05-05
2009-05-06
2009-05-07
2009-05-08
2009-05-09
2009-05-10
2009-05-11
2009-05-12
2009-05-13
2009-05-14
2009-05-15
2009-05-16
2009-05-17
2009-05-18
2009-05-19
2009-05-20
2009-05-21
2009-05-22
2009-05-23
2009-05-24
2009-05-25
2009-05-26
2009-05-27
2009-05-28
2009-05-29
2009-05-30
2009-05-31
2009-06-01
2009-06-02
2009-06-03
2009-06-04
2009-06-05
2009-06-06
2009-06-07
2009-06-08
2009-06-09
2009-06-10
2009-06-11
2009-06-12
2009-06-13
2009-06-14
2009-06-15
2009-06-16
2009-06-17
2009-06-18
2009-06-19
2009-06-20
2009-06-21
2009-06-22
2009-06-23
2009-06-24
2009-06-25
2009-06-26
2009-06-27
2009-06-28
2009-06-29
2009-06-30
2009-07-01
2009-07-02
2009-07-03
2009-07-04
2009-07-05
2009-07-06
2009-07-07
2009-07-08
2009-07-09
2009-07-10
2009-07-11
2009-07-12
2009-07-13
2009-07-14
2009-07-15
2009-07-16
2009-07-17
2009-07-18
2009-07-19
2009-07-20
2009-07-21
2009-07-22
2009-07-23
2009-07-24
2009-07-25
2009-07-26
2009-07-27
2009-07-28
2009-07-29
2009-07-30
2009-07-31
2009-08-01
2009-08-02
2009-08-03
2009-08-04
2009-08-05
2009-08-06
2009-08-07
2009-08-08
2009-08-09
2009-08-10
2009-08-11
2009-08-12
2009-08-13
2009-08-14
2009-08-15
2009-08-16
2009-08-17
2009-08-18
2009-08-19
2009-08-20
2009-08-21
2009-08-22
2009-08-23
2009-08-24
2009-08-25
2009-08-26
2009-08-27
2009-08-28
2009-08-29
2009-08-30
2009-08-31
2009-09-01
2009-09-02
2009-09-03
2009-09-04
2009-09-05
2009-09-06
2009-09-07
2009-09-08
2009-09-09
2009-09-10
2009-09-11
2009-09-12
2009-09-13
2009-09-14
2009-09-15
2009-09-16
2009-09-17
2009-09-18
2009-09-19
2009-09-20
2009-09-21
2009-09-22
2009-09-23
2009-09-24
2009-09-25
2009-09-26
2009-09-27
2009-09-28
2009-09-29
2009-09-30
2009-10-01
2009-10-02
2009-10-03
2009-10-04
2009-10-05
2009-10-06
2009-10-07
2009-10-08
2009-10-09
2009-10-10
2009-10-11
2009-10-12
2009-10-13
2009-10-14
2009-10-15
2009-10-16
2009-10-17
2009-10-18
2009-10-19
2009-10-20
2009-10-21
2009-10-22
2009-10-23
2009-10-24
2009-10-25
2009-10-26
2009-10-27
2009-10-28
2009-10-29
2009-10-30
2009-10-31
2009-11-01
2009-11-02
2009-11-03
2009-11-04
2009-11-05
2009-11-06
2009-11-07
2009-11-08
2009-11-09
2009-11-10
2009-11-11
2009-11-12
2009-11-13
2009-11-14
2009-11-15
2009-11-16
2009-11-17
2009-11-18
2009-11-19
2009-11-20
2009-11-21
2009-11-22
2009-11-23
2009-11-24
2009-11-25
2009-11-26
2009-11-27
2009-11-28
2009-11-29
2009-11-30
2009-12-01
2009-12-02
2009-12-03
2009-12-04
2009-12-05
2009-12-06
2009-12-07
2009-12-08
2009-12-09
2009-12-10
2009-12-11
2009-12-12
2009-12-13
2009-12-14
2009-12-15
2009-12-16
2009-12-17
2009-12-18
2009-12-19
2009-12-20
2009-12-21
2009-12-22
2009-12-23
2009-12-24
2009-12-25
2009-12-26
2009-12-27
2009-12-28
2009-12-29
2009-12-30
2009-12-31