## Introduction
Volatile Correction Model
Version 1.1
The Environmental Research Group have developed this application to allow users to correct their TEOM measurements based on nearby FDMS measurements.
Site
Start Date
End Date
This spreadsheet was created using the website | www.volatile-correction-model.info
You can also contact us via email at | vcm@erg.kcl.ac.uk
Using the correction model
1. Go to the Summary sheet and ensure details are correct | Summary Page
2. Go to the Data sheet and enter any local measurement data (e.g. FDMS purge, temperature, barometric pressure etc). Please ensure that the measurements are in the correct units, especially barometric pressure which should be in millibar (mbar). If you need help converting these units please see the help section of the VCM Web Portal. | Data Page
3. Paste in the TEOM data you would like to correct into the TEOM column on the data page. | Data Page
4. Copy the data out of the results sheet - if copying to excel then use copy, and then paste special, values | Results Page
Cell colours
Data Entry | Data Entry Needed (unless values already there)
Fixed Values | Fixed after setup on website
Calculated Values | Values will be automatically calculated
Warnings | Warning for cell

## Summary
Summary | Text | Value
0
Site Name | East Common Lane
Organisation | North Lincolnshire Council
Start Date | 01/01/2013
End Date | 04/09/2013
TEOM data already corrected with 1.3 factor | Yes
EPA Constant A |  | 3
EPA Constant B |  | 1.03
Instrument Temperature |  | 25
Instrument Pressure |  | 1013
Instrument reports to local ambient readings | No
Timescale | Daily
Pressure Site | Central Beds - Sandy (MD3)
Pressure Site Warning | BP Distant site ( 162km).
Temperature Site | Portable Sensor - Oxford St2 (JOX)
Temperature Site Warning | TMP Distant site ( 639km).
FDMS Site 1 | Hull Freetown AURN (HU0)
FDMS Site 1 Warning | FDMS1 Correction includes unratified data.
FDMS Site 2 | Leeds Centre AURN (LD0)
FDMS Site 2 Warning | FDMS2 Correction includes unratified data.
FDMS Site 3 | Average of remaining sites within range
FDMS Site 3 Warning | FDMS3 Correction includes unratified data.

## Data
DateTime | TEOM | Temperature | Pressure | FDMS1 | FDMS2 | FDMS3
| 0 | 0 | 0 | 0 | 0 | 0
2013-01-01 |  | 6.7201 | 1005.8668 | 1.1417 | -0.45 | -0.78819
2013-01-02 |  | 7.7406 | 1020.893 | 0.70833 | -1.8667 | -1.6049
2013-01-03 |  | 11.2576 | 1030.6009 | -0.59167 | -3.0333 | -2.454
2013-01-04 |  | 10.4179 | 1035.075 | -1.6 | -4.125 | -3.1972
2013-01-05 |  | 9.9871 | 1032.9645 | -3.0458 | -4.5917 | -3.6778
2013-01-06 |  | 8.6138 | 1029.9678 | -3.0667 | -5.6542 | -4.9229
2013-01-07 |  | 8.9256 | 1024.143 | -4.8 | -5.5917 | -4.6993
2013-01-08 |  | 10.6542 | 1021.8637 | -4.1083 | -4.5708 | -4.1432
2013-01-09 |  | 7.3802 | 1019.5845 | -1.7125 | -4.3333 | -5.1
2013-01-10 |  | 3.1226 | 1013.7809 | -2.1458 | -4.7625 | -7.0792
2013-01-11 |  | 3.5639 | 1015.8702 | -0.75417 | -4.8333 | -6.2
2013-01-12 |  | 3.9573 | 1012.4091 | -1.1167 | -5.0583 | -6.4375
2013-01-13 |  | 2.6988 | 1018.276 | -2.2708 | -5.7583 | -6.7785
2013-01-14 |  | 1.8258 | 1008.2305 | -4.9792 | -7.3583 | -6.3056
2013-01-15 |  | 1.6785 | 1007.935 | -0.6125 | -4.2458 | -4.1826
2013-01-16 |  | -0.64727 | 1012.3669 | -3.025 |  | -2.4819
2013-01-17 |  | 0.86159 | 1015.9124 | -5.1875 |  | -5.4546
2013-01-18 |  | -0.1317 | 1002.5745 | -10.9304 |  | -7.3239
2013-01-19 |  | 0.62878 | 997.4251 | -1.7083 | -4.9875 | -4.8528
2013-01-20 |  | -0.051489 | 994.0485 | -0.74167 | -3.1958 | -3.0771
2013-01-21 |  | 0.70385 | 993.1621 | -1.975 |  | -3.8778
2013-01-22 |  | 1.2402 | 1001.6037 | -5.7542 |  | -7.3964
2013-01-23 |  | 2.5835 | 1007.8506 | -2.3333 |  | -6.7535
2013-01-24 |  | 2.1422 | 1016.1656 | -1.425 | -6.3417 | -8.1097
2013-01-25 |  | 2.008 | 1011.3961 | -7.2708 | -11.2375 | -9.2667
2013-01-26 |  | 5.8842 | 1003.8408 | -2.7208 | -5.175 | -4.5382
2013-01-27 |  | 8.2737 | 994.5972 | -0.9625 | -2.2125 | -2.9014
2013-01-28 |  | 20.0914 | 1001.8148 |  | -2.8708 | -2.2486
2013-01-29 |  | 21.7473 | 999.7888 |  | -3.3167 | -2.0859
2013-01-30 |  | 20.2678 | 1004.4317 |  | -2.3458 | -0.56583
2013-01-31 |  | 22.0872 | 1008.737 | -0.65833 | -3.2042 | -2.2033
2013-02-01 |  | 21.6619 | 1000.1171 | -0.7875 | -2.4667 | -2.35
2013-02-02 |  | 22.0084 | 1015.4481 | 0.74167 | -1.7042 | -1.1333
2013-02-03 |  | 21.9301 | 1015.2792 | -2.4 | -4.6 | -3.5767
2013-02-04 |  | 21.8317 | 1008.8636 | -1.5333 | -3.6 | -3.4375
2013-02-05 |  | 21.926 | 996.1589 | -0.67083 | -3.175 | -2.4494
2013-02-06 |  | 21.8954 | 1006.9642 | 1.175 | -0.92917 | -1.1861
2013-02-07 |  | 19.8887 | 1016.25 | -0.65 | -2.9375 | -2.4271
2013-02-08 |  | 13.8316 | 1018.1916 | -1.725 | -3.2792 | -3.091
2013-02-09 |  | 3.8497 | 1016.7988 | -3.5875 | -5.7125 | -5.3694
2013-02-10 |  | 3.5382 | 997.594 | -5.275 | -8.35 | -5.7243
2013-02-11 |  | 1.5426 | 999.831 | -2.1125 | -3.8125 | -3.6375
2013-02-12 |  | 2.222 | 1015.0499 | -2.6792 | -5.0708 | -5.5347
2013-02-13 |  | 2.5606 | 1018.9092 | -5.5625 | -8.8792 | -8.2493
2013-02-14 |  | 8.3561 | 1009.2857 | -3.8667 | -4.7083 | -4.2411
2013-02-15 |  | 7.497 | 1018.3605 | -0.8 | -2.75 | -2.791
2013-02-16 |  | 8.04 | 1022.117 | -4.4958 | -5.7042 | -5.0903
2013-02-17 |  | 5.3602 | 1020.5553 | -4.55 | -7.5167 | -6.6681
2013-02-18 |  | 5.0698 | 1019.5845 | -9.1875 | -11.6917 | -10.2295
2013-02-19 |  | 5.1351 | 1018.6137 | -8.8708 | -11.8458 | -12.5325
2013-02-20 |  | 3.9894 | 1023.1722 | -1.6583 | -6.0458 | -7.1999
2013-02-21 |  | 2.2341 | 1023.5521 | -1.4458 | -3.825 | -4.125
2013-02-22 |  | 1.5951 | 1020.3865 | -0.875 | -3.0792 | -2.7694
2013-02-23 |  | 1.7299 | 1020.5553 | -1.125 | -3.3792 | -2.9535
2013-02-24 |  | 2.1473 | 1023.5099 | -0.59583 | -2.8458 | -2.8715
2013-02-25 |  | 3.8059 | 1026.971 | -0.80417 | -2.5083 | -2.7479
2013-02-26 |  | 4.4374 | 1032.458 | -2.275 | -3.7125 | -3.8615
2013-02-27 |  | 4.2773 | 1033.8931 | -2.2625 | -5.1167 | -4.7908
2013-02-28 |  | 5.0458 | 1029.4613 | -4.25 | -8.975 | -6.5221
2013-03-01 |  | 5.4181 | 1028.7859 | -1.5958 | -4.0125 | -3.7825
2013-03-02 |  | 4.1884 | 1026.3378 | -2.7583 | -4.45 | -4.7965
2013-03-03 |  | 4.8288 | 1022.2436 | -7.4958 | -8.25 | -6.2563
2013-03-04 |  | 11.2918 | 1012.4091 | -9.5333 | -11.0208 | -10.9597
2013-03-05 |  | 22.1301 | 1003.3343 | -14.6417 | -18.4667 | -18.0171
2013-03-06 |  | 16.6693 | 1000.2531 | -19.5583 | -25.1375 | -18.3243
2013-03-07 |  | 8.9667 | 991.727 | -19.3833 | -23.1708 | -19.3979
2013-03-08 |  | 9.2758 | 991.6004 | -10.8458 | -13.5875 | -14.7813
2013-03-09 |  | 6.5322 | 1003.5453 | -5.4208 | -6.7667 | -7.5028
2013-03-10 |  | 2.9716 | 1007.3937 | -1.0125 | -3.7625 | -3.8549
2013-03-11 |  | 0.1619 | 1008.6525 | -0.55 | -2.4458 | -2.5228
2013-03-12 |  | 2.2044 | 1006.9642 | -0.71667 | -2.575 | -2.7375
2013-03-13 |  | 12.6538 | 1011.3117 | -0.70833 | -2.3792 | -2.4611
2013-03-14 |  | 13.7289 | 1015.1948 | -2.5333 | -3.7292 | -4.234
2013-03-15 |  | 6.8999 | 1005.107 | -2.9792 | -4.975 | -4.4521
2013-03-16 |  | 6.9466 | 994.0907 | -2.5458 | -5.975 | -4.1083
2013-03-17 |  | 5.4397 | 989.9542 | -2.6792 | -4.4333 | -3.7979
2013-03-18 |  | 4.7092 | 991.6848 | -1.9125 | -4.3333 | -5.884
2013-03-19 |  | 5.7152 | 998.4381 | -4.9542 | -4.9958 | -6.5854
2013-03-20 |  | 14.8913 | 1008.2727 | -1.4 | -3.9958 | -5.0708
2013-03-21 |  | 14.6078 | 1016.5877 | -1.6 | -3.5333 | -4.6396
2013-03-22 |  | 4.3813 | 1011.2695 | -2.9667 | -5.5542 | -8.3646
2013-03-23 |  | 1.9385 | 1011.8058 | -1.9042 | -4.1792 | -5.641
2013-03-24 |  | 1.2205 | 1014.9416 | -0.96667 | -2.7125 | -3.3771
2013-03-25 |  | 1.9132 | 1016.0812 | -0.51667 | -2.425 | -2.8028
2013-03-26 |  | 7.195 | 1014.6883 | -0.7875 | -2.5542 | -3.0549
2013-03-27 |  | 2.6394 | 1012.7045 | -1.3625 | -3.375 | -4.3326
2013-03-28 |  | 3.1151 | 1013.4221 | -2.425 | -3.3292 | -4.4375
2013-03-29 |  | 3.5762 | 1011.5649 | -1.0583 | -3.8292 | -3.6194
2013-03-30 |  | 3.6854 | 1012.7045 | -1.3875 | -2.8917 | -3.5194
2013-03-31 |  | 3.2509 | 1015.1104 | -1.4125 | -3.425 | -3.75
2013-04-01 |  | 3.8072 | 1012.9156 | -0.64167 | -2.9833 | -3.6312
2013-04-02 |  | 4.7964 | 1016.6721 | -0.17917 | -2.1167 | -2.7417
2013-04-03 |  | 3.4134 | 1018.7403 | -1.3167 | -2.8958 | -3.7528
2013-04-04 |  | 2.7945 | 1015.828 | -1.7167 | -3.3083 | -3.5993
2013-04-05 |  | 5.0783 | 1017.4741 | -0.65217 | -2.4957 | -3.0703
2013-04-06 |  | 6.3335 | 1024.5651
2013-04-07 |  | 6.9816 | 1019.1624 | -5.3417 | -8.3958 | -7.6451
2013-04-08 |  | 7.3555 | 1005.9512 | -6.0667 | -8.1667 | -7.4604
2013-04-09 |  | 7.2878 | 998.6914 | -6.9792 | -7.2458 | -9.6181
2013-04-10 |  | 13.1074 | 1003.7986 | -9.0542 | -11.0708 | -15.8736
2013-04-11 |  | 21.0211 | 997.6784 | -8.9833 | -11.0292 | -16.9056
2013-04-12 |  | 22.788 | 998.3959 | -11.6125 | -10.7417 | -12.0097
2013-04-13 |  | 22.3224 | 1010.6785 | -8.6625 | -10.8083 | -8.484
2013-04-14 |  | 22.3516 | 1011.6249 | -4.2083 | -9.3625 | -6.6076
2013-04-15 |  | 22.742 | 1015.4481 | -2.8 | -4.3417 | -4.7812
2013-04-16 |  | 18.6594 | 1012.1602 | -1.3792 | -3.7792 | -3.6196
2013-04-17 |  | 14.725 | 1011.4805 | -3.6417 | -5.3542 | -5.6931
2013-04-18 |  | 13.7001 | 1011.2695 | 0.17083 | -1.5125 | -1.709
2013-04-19 |  | 10.2302 | 1026.5489 | 0.10833 | -2.4417 | -1.7479
2013-04-20 |  | 9.5753 | 1031.6983 | -3.3208 | -6.4417 | -5.8889
2013-04-21 |  | 10.7107 | 1019.289 | -2.1833 | -5.5333 | -4.3993
2013-04-22 |  | 14.7249 | 1014.5195 | -2.6091 | -5.6909 | -3.3197
2013-04-23 |  | 16.903 | 1016.7143 | -1.3042 | -3.4042 | -2.6243
2013-04-24 |  | 16.621 | 1020.4709 | -2.2292 | -4.8583 | -3.2576
2013-04-25 |  | 18.3609 | 1018.9514 | -4.3333 | -5.2833 | -5.5771
2013-04-26 |  | 10.5142 | 1014.9541 | -3.075 | -4.7625 | -4.4167
2013-04-27 |  | 8.1557 | 1016.309 | -0.92083 | -2.4542 | -2.2271
2013-04-28 |  | 9.6564 | 1015.4903 | -2.6292 | -3.9958 | -3.4924
2013-04-29 |  | 12.2314 | 1016.9254 | -0.42083 | -1.6417 | -1.6847
2013-04-30 |  | 12.0674 | 1026.0846 | -0.0625 | -2.8375 | -2.521
2013-05-01 |  | 12.4209 | 1025.2826 | -2.0792 | -3.0583 | -3.466
2013-05-02 |  | 13.4376 | 1023.8475 | -2.8667 | -4.6792 | -4.1764
2013-05-03 |  | 15.055 | 1019.1202 | -2.125 | -4.1792 | -3.9431
2013-05-04 |  | 13.7345 | 1016.8832 | -1.2292 | -2.7583 | -3.2021
2013-05-05 |  | 15.7366 | 1021.5261 | -1.5292 | -3.3792 | -2.5764
2013-05-06 |  | 17.9919 | 1019.6689 | -3.4792 | -5.4 | -4.6618
2013-05-07 |  | 17.5001 | 1016.841 | -8.5042 | -6.3348 | -6.185
2013-05-08 |  | 14.82 | 1006.922 | -9.6 | -11.6917 | -8.665
2013-05-09 |  | 12.867 | 1006.4999 | -2.3125 | -4.275 | -3.1117
2013-05-10 |  | 13.9556 | 1009.75 | -0.775 | -3.6167 | -1.9775
2013-05-11 |  | 10.7684 | 1010.1298 | -1.2 | -2.6708 | -2.2917
2013-05-12 |  | 11.7824 | 1013.6331 | -0.48333 | -2.7792 | -2.4967
2013-05-13 |  | 13.7111 | 1010.5519 | -2.5792 | -4.2542 | -2.9025
2013-05-14 |  | 10.1513 | 1001.4771 | -1.6708 | -4.0958 | -3.4008
2013-05-15 |  | 11.238 | 993.964 | -1.3417 | -3.3042 | -2.1392
2013-05-16 |  | 12.1216 | 1000.4219 | -2.6125 | -3.4792 | -3.11
2013-05-17 |  | 11.1376 | 1007.4285 | -1.7083 | -5.6125 | -4.18
2013-05-18 |  | 13.4737 | 1008.3149 | -1.5083 | -4.2208 | -3.885
2013-05-19 |  | 15.1209 | 1012.4513 | -5.4875 | -4.5 | -4.4042
2013-05-20 |  | 15.2414 | 1012.6623 | -3.4875 | -6.2708 | -5.5862
2013-05-21 |  | 15.4296 | 1017.0942 | -2.3542 | -3.513 | -4.5685
2013-05-22 |  | 13.4126 | 1018.4871 | -2.7875 | -3.6042 | -3.7175
2013-05-23 |  | 11.7746 | 1013.2955 | -1.9583 | -2.5125 | -2.9619
2013-05-24 |  | 7.6335 | 1010.2565 | 0.25833 | -1.5042 | -1.8014
2013-05-25 |  | 12.0512 | 1021.5261 | -2.0542 | -3.9083 | -3.5396
2013-05-26 |  | 15.5882 | 1018.065 | -3.0208 | -4.1 | -3.9632
2013-05-27 |  | 14.827 | 1008.0616 | -4.7417 | -4.8958 | -4.6611
2013-05-28 |  | 11.9148 | 1001.2239 | -4.4583 | -6.1042 | -6.7042
2013-05-29 |  | 12.0283 | 1005.7402 | -1.6917 | -4.9958 | -4.3879
2013-05-30 |  | 14.23 | 1011.9019 | -2.6208 | -5.1958 | -1.6882
2013-05-31 |  | 17.1755 | 1018.9514 | -4.3375 | -5.1083 | -3.6167
2013-06-01 |  | 15.2034 | 1024.3118 | -2.3375 | -3.2125 | -1.5674
2013-06-02 |  | 15.6565 | 1030.1366 | -0.85417 | -3 | -1.9076
2013-06-03 |  | 15.0725 | 1032.7535 | -2.9667 | -3.6375 | -2.6528
2013-06-04 |  | 16.1411 | 1027.9819 | -1.9125 | -4.2417 | -3.0125
2013-06-05 |  | 15.5917 | 1023.1722 | -1.9125 | -3.4417 | -2.9299
2013-06-06 |  | 16.9162 | 1023.5521 | -1.575 | -4.2 | -3.1206
2013-06-07 |  | 15.8063 | 1025.156 | -2.1583 | -4.4625 | -3.2264
2013-06-08 |  | 14.4855 | 1023.0034 | -2.3708 | -4.4708 | -3.6417
2013-06-09 |  | 13.2804 | 1017.9384 | -2.2292 | -4.4 | -3.2931
2013-06-10 |  | 13.6494 | 1016.1656 | -1.4167 | -4.2625 | -3.5139
2013-06-11 |  | 15.4483 | 1013.2955 | -2.4792 | -5.9792 | -5.0561
2013-06-12 |  | 16.6156 | 1009.9188 | -2.4958 | -4.7583 | -3.2951
2013-06-13 |  | 15.4004 | 1009.3701 | -2.3958 | -2.7792 | -1.9129
2013-06-14 |  | 16.1792 | 1013.8442 | -2.3458 | -4.0458 | -3.1521
2013-06-15 |  | 14.7285 | 1006.7532 | -1.6875 | -2.9917 | -1.7868
2013-06-16 |  | 16.1469 | 1012.2825 | -0.83333 | -2.3625 | -1.4882
2013-06-17 |  | 17.6843 | 1014.7728 | -2.2708 | -4.0583 | -2.6007
2013-06-18 |  | 18.7978 | 1013.3377 | -3.4583 | -6.5458 | -5.2708
2013-06-19 |  | 22.1427 | 1013.1688 | -6.3958 | -7.0292 | -7.3549
2013-06-20 |  | 19.1741 | 1011.0162 | -4.2208 | -5.6333 | -5.6889
2013-06-21 |  | 18.222 | 1008.0616 | -3.35 | -5.8083 | -5.781
2013-06-22 |  | 15.4785 | 1004.3473 | -3.2583 | -4.325 | -3.1192
2013-06-23 |  | 15.7492 | 1007.6395 | -0.75833 | -2.1375 | -1.4708
2013-06-24 |  | 14.8988 | 1021.2306 | -1.325 | -2.0583 | -1.4023
2013-06-25 |  | 17.2591 | 1027.8573 | -1.5125 | -3.1458 | -2.2198
2013-06-26 |  | 18.1523 | 1028.4905 | -2.2708 | -3.2625 | -2.792
2013-06-27 |  | 17.5831 | 1025.0294 | -2.0042 | -4.1208 | -3.5835
2013-06-28 |  | 17.5161 | 1018.3182 | -2.4583 | -3.4417 | -3.0892
2013-06-29 |  | 19.3089 | 1021.315 | -1.575 | -2.7167 | -2.3083
2013-06-30 |  | 22.0919 | 1017.0942 | -2.7208 | -4.8 | -3.3692
2013-07-01 |  | 18.7409 | 1014.563 | -2.825 | -3.2125 | -3.0143
2013-07-02 |  | 17.1366 | 1009.4123 | -2.375 | -4.475 | -3.9006
2013-07-03 |  | 18.08 | 1007.0064 | -1.5167 | -2.6458 | -1.3432
2013-07-04 |  | 19.8467 | 1016.6299 | -1.8583 | -3.0708 | -1.9518
2013-07-05 |  | 21.2934 | 1025.958 | -1.3333 | -3.3333 | -3.0182
2013-07-06 |  | 22.5644 | 1025.4937 | -3.9708 | -5.6125 | -4.4442
2013-07-07 |  | 23.5114 | 1029.2924 | -3.6625 | -4.175 | -4.1408
2013-07-08 |  | 22.4265 | 1032.7957 | -4.0333 | -5.6375 | -4.4573
2013-07-09 |  | 20.6631 | 1027.393 | -4.1292 | -5.5583 | -4.383
2013-07-10 |  | 19.7844 | 1026.5911 | -2.3125 | -5.0167 | -4.0194
2013-07-11 |  | 17.7559 | 1025.7047 | -1.3458 | -4.0083 | -3.0552
2013-07-12 |  | 19.4402 | 1022.5391 | -3.3083 | -6.1792 | -4.3431
2013-07-13 |  | 24.7113 | 1018.4871 | -5.4375 | -4.9208 | -4.7431
2013-07-14 |  | 25.1414 | 1020.7241 | -4.8208 | -5.7375 | -5.4104
2013-07-15 |  | 25.3917 | 1020.4709 | -2.1565 | -4.0708 | -3.6486
2013-07-16 |  | 25.5508 | 1019.9748 | -2.4333 | -3.5304 | -3.8646
2013-07-17 |  | 25.8367 | 1020.506 |  |  | -4.0782
2013-07-18 |  | 23.6275 | 1026.2112 |  |  | -3.8633
2013-07-19 |  | 23.1777 | 1024.7761 |  |  | -3.1283
2013-07-20 |  | 20.1961 | 1024.1008 | -1.9833 | -3.7917 | -3.484
2013-07-21 |  | 21.7111 | 1020.0066 | -2.6458 | -4.2958 | -3.6597
2013-07-22 |  | 25.3931 | 1014.0901 | -4.2958 |  | -4.9581
2013-07-23 |  | 23.6013 | 1012.5357 | -5.9333 |  | -5.7188
2013-07-24 |  | 22.915 | 1011.8604 | -6.3708 |  | -4.7576
2013-07-25 |  | 21.9521 | 1011.0584 | -2.5417 | -3.8167 | -3.2698
2013-07-26 |  | 22.7955 | 1010.0032 | -2.4167 | -3.425 | -2.8986
2013-07-27 |  | 22.0436 | 1004.8538 | -5.3708 | -5.5292 | -4.5542
2013-07-28 |  | 20.5865 | 1005.2337 | -1.9261 | -3.3458 | -3.019
2013-07-29 |  | 20.4719 | 1009.961 | -0.63478 | -3.2348 | -2.4178
2013-07-30 |  | 18.4655 | 1012.3669 | -1.2304 | -2.9478 | -2.5922
2013-07-31 |  | 20.7923 | 1013.026 |  | -3.7333 | -2.4133
2013-08-01 |  | 26.2534 | 1005.5549 |  | -4.3 | -3.1717
2013-08-02 |  | 21.4666 | 1006.401 |  | -4.0714 | -3.2
2013-08-03 |  | 20.1737 | 1013.7175 | -0.65833 | -2.3958 | -1.9742
2013-08-04 |  | 20.4841 | 1017.0942 | -0.78333 | -3.4542 | -2.65
2013-08-05 |  | 19.7956 | 1010.7698 | -1.1875 | -3.4625 | -2.661
2013-08-06 |  | 19.2263 | 1015.1526 | -0.75455 | -2.7409 | -2.593
2013-08-07 |  | 19.4068 | 1015.3637 | -2 | -1.8526 | -3.1478
2013-08-08 |  | 20.1936 | 1017.5585 | -2.3955 | -2.3565 | -4.3649
2013-08-09 |  | 20.3056 | 1018.065 | -1.22 | -0.365 | -2.498
2013-08-10 |  | 19.4247 | 1021.1884 | -0.99167 | -0.8 | -2.9126
2013-08-11 |  | 20.2971 | 1016.6299 | -1.2292 | -0.775 | -2.7194
2013-08-12 |  | 19.1202 | 1016.0812 | -0.33478 | -0.39565 | -2.2942
2013-08-13 |  | 17.1187 | 1020.893 |  | 0.12381 | -2.1624
2013-08-14 |  | 19.193 | 1020.7241 |  | -1.4043 | -3.4974
2013-08-15 |  | 20.9423 | 1015.6591 |  | -1.2864 | -3.1574
2013-08-16 |  | 19.5026 | 1012.8734 |  | 0.1 | -2.8995
2013-08-17 |  | 18.247 | 1010.172 | -2.0167 | -1.4625 | -3.3825
2013-08-18 |  | 20.084 | 1007.3019 | -0.095 | 0.52174 | -1.8626
2013-08-19 |  | 19.5389 | 1019.5423 | 0.395 | 0.42 | -1.6148
2013-08-20 |  | 20.4485 | 1024.2274 | -0.74286 | -0.56667 | -2.5872
2013-08-21 |  | 21.6322 | 1019.3312 | -1.4375 | -1.5167 | -3.1635
2013-08-22 |  | 19.0001 | 1018.7825 | -2.1375 | -1.4 | -3.514
2013-08-23 |  | 21.8462 | 1013.8864 | -3.4909 | -4.0091 | -5.5413
2013-08-24 |  | 17.5428 | 1010.8474 | -11.25 | -2.2667 | -6.2972
2013-08-25 |  | 18.6142 | 1013.8864 | -3.0087 | -1.0696 | -4.0397
2013-08-26 |  | 20.7054 | 1018.4027 | -2.1708 | -2.275 | -5.0139
2013-08-27 |  | 19.0582 | 1018.6559 | -1.8478 | -2.9652 | -4.6036
2013-08-28 |  | 19.604 | 1020.9774 | -4.0522 | -2.4952 | -5.5803
2013-08-29 |  | 21.1264 | 1018.1725 | -1.8652 | -0.87273 | -3.7051
2013-08-30 |  | 21.0186 | 1015.4723 | -1.2818 | -1.1043 | -3.6763
2013-08-31 |  | 18.0968 | 1025.8313 | -0.64167 | 0.10417 | -2.6
2013-09-01 |  | 17.2854 | 1027.5619 | -0.69583 | -0.53333 | -2.8633
2013-09-02 |  | 20.111 | 1023.6837 | -0.45238 | -0.56667 | -2.509
2013-09-03 |  | 21.5321 | 1023.8475 | -1.65 | -0.93333 | -3.5312
2013-09-04 |  | 21.8275 | 1018.1503 | -4.0833 | -2.1292 | -5.5131

## Results
DateTime | CorrectedValue