## Introduction
Volatile Correction Model
Version 1.1
The Environmental Research Group have developed this application to allow users to correct their TEOM measurements based on nearby FDMS measurements.
Site | East Common Lane
Start Date | 01/06/2014
End Date | 30/06/2014
This spreadsheet was created using the website | www.volatile-correction-model.info
You can also contact us via email at | vcm@erg.kcl.ac.uk
Using the correction model
1. Go to the Summary sheet and ensure details are correct | Summary Page
2. Go to the Data sheet and enter any local measurement data (e.g. FDMS purge, temperature, barometric pressure etc). Please ensure that the measurements are in the correct units, especially barometric pressure which should be in millibar (mbar). If you need help converting these units please see the help section of the VCM Web Portal. | Data Page
3. Paste in the TEOM data you would like to correct into the TEOM column on the data page. | Data Page
4. Copy the data out of the results sheet - if copying to excel then use copy, and then paste special, values | Results Page
Cell colours
Data Entry | Data Entry Needed (unless values already there)
Fixed Values | Fixed after setup on website
Calculated Values | Values will be automatically calculated
Warnings | Warning for cell

## Summary
Summary | Text | Value
0
Site Name | East Common Lane
Organisation | North Lincolnshire Council
Start Date | 01/06/2014
End Date | 30/06/2014
TEOM data already corrected with 1.3 factor | Yes
EPA Constant A |  | 3
EPA Constant B |  | 1.03
Instrument Temperature |  | 25
Instrument Pressure |  | 1013
Instrument reports to local ambient readings | No
Timescale | Daily
Pressure Site | Leicester - Vaughan Way (LC6)
Pressure Site Warning | BP Distant site ( 109km).
Temperature Site | Leicester - Abbey Lane (LC1)
Temperature Site Warning | TMP Distant site ( 107km).
FDMS Site 1 | Hull Freetown AURN (HU0)
FDMS Site 1 Warning | FDMS1 Correction includes unratified data.
FDMS Site 2 | Leeds Centre AURN (LD0)
FDMS Site 2 Warning | FDMS2 Correction includes unratified data.
FDMS Site 3 | Average of remaining sites within range
FDMS Site 3 Warning | FDMS3 Correction includes unratified data.

## Data
DateTime | TEOM | Temperature | Pressure | FDMS1 | FDMS2 | FDMS3
| 0 | 0 | 0 | 0 | 0 | 0
2014-06-01 |  | 18.899 | 1012.9578 | -5.5625 | -3.09 | -5.1972
2014-06-02 |  | 19.5854 | 1008.0827 | -4.3583 | -3.0435 | -4.7903
2014-06-03 |  | 16.3958 | 1002.0786 | -3.187 | -2.4333 | -5.0556
2014-06-04 |  | 12.099 | 994.5339 | -2.8 | -2.1417 | -3.7194
2014-06-05 |  | 15.5615 | 999.8943 | -1.1292 | -0.60833 | -1.9514
2014-06-06 |  | 18.251 | 1004.3578 | -0.76667 | -1.9292 | -2.8597
2014-06-07 |  | 17.1719 | 1002.8067 | -2.2125 | -2.8875 | -3.2944
2014-06-08 |  | 19.1802 | 1009.0008 | -1.3292 | -1.4583 | -2.2687
2014-06-09 |  | 20.8448 | 1006.9853 | -2.6292 | -3.0042 | -3.0889
2014-06-10 |  | 20.2469 | 1007.6184 | -1.3542 | -4.0708 | -2.7319
2014-06-11 |  | 19.4729 | 1016.2184 | 0.23333 | -0.35 | -1.8292
2014-06-12 |  | 21.8354 | 1019.1519 | -0.15417 | -1.8042 | -3.4444
2014-06-13 |  | 21.9229 | 1016.25 | -0.85417 | -1.2792 | -3.3965
2014-06-14 |  | 17.9625 | 1017.1259 | -1.3217 | -1.3565 | -3.9583
2014-06-15 |  | 16.1333 | 1020.1332 | -0.46667 | -1.1125 | -3.584
2014-06-16 |  | 15.6344 | 1020.2598 | 0.058333 | -0.83913 | -2.1486
2014-06-17 |  | 17.4125 | 1020.0171 | -0.36667 | -0.72083 | -2.3431
2014-06-18 |  | 19.2354 | 1017.6113 | -0.91304 | -2.1417 | -3.1522
2014-06-19 |  | 17.1333 | 1014.5934 | -0.7125 | -1.975 | -3.1597
2014-06-20 |  | 20.2885 | 1012.7362 | -0.64583 | -1.6333 | -3.6917
2014-06-21 |  | 20.5667 | 1010.8368 | -0.45 | -1.5708 | -3.8111
2014-06-22 |  | 21.524 | 1012.4935 | -0.13478 | -2.425 | -3.7375
2014-06-23 |  | 21.124 | 1013.1477 | -1.1792 | -1.8875 | -3.9076
2014-06-24 |  | 18.9917 | 1011.3961 | -2.1875 | -1.9208 | -4.8438
2014-06-25 |  | 17.7906 | 1009.8977 | -0.97917 | -1.3652 | -5.0604
2014-06-26 |  | 18.1469 | 1006.7532 | -0.34167 | -1.6333 | -3.6
2014-06-27 |  | 14.2188 | 1002.8806 | -1 | -1.4542 | -3.9375
2014-06-28 |  | 13.4938 | 1001.8676 | -0.70833 | -1.7542 | -2.9708
2014-06-29 |  | 14.8979 | 1004.991 | 0.10833 | -0.375 | -2.5854
2014-06-30 |  | 17.0198 | 1008.642 | -0.28696 | -1.1 | -1.837

## Results
DateTime | CorrectedValue
2014-06-01
2014-06-02
2014-06-03
2014-06-04
2014-06-05
2014-06-06
2014-06-07
2014-06-08
2014-06-09
2014-06-10
2014-06-11
2014-06-12
2014-06-13
2014-06-14
2014-06-15
2014-06-16
2014-06-17
2014-06-18
2014-06-19
2014-06-20
2014-06-21
2014-06-22
2014-06-23
2014-06-24
2014-06-25
2014-06-26
2014-06-27
2014-06-28
2014-06-29
2014-06-30