## Introduction
Volatile Correction Model
Version 1.1
The Environmental Research Group have developed this application to allow users to correct their TEOM measurements based on nearby FDMS measurements.
Site | East Common Lane
Start Date | 01/01/2014
End Date | 01/09/2014
This spreadsheet was created using the website | www.volatile-correction-model.info
You can also contact us via email at | vcm@erg.kcl.ac.uk
Using the correction model
1. Go to the Summary sheet and ensure details are correct | Summary Page
2. Go to the Data sheet and enter any local measurement data (e.g. FDMS purge, temperature, barometric pressure etc). Please ensure that the measurements are in the correct units, especially barometric pressure which should be in millibar (mbar). If you need help converting these units please see the help section of the VCM Web Portal. | Data Page
3. Paste in the TEOM data you would like to correct into the TEOM column on the data page. | Data Page
4. Copy the data out of the results sheet - if copying to excel then use copy, and then paste special, values | Results Page
Cell colours
Data Entry | Data Entry Needed (unless values already there)
Fixed Values | Fixed after setup on website
Calculated Values | Values will be automatically calculated
Warnings | Warning for cell

## Summary
Summary | Text | Value
0
Site Name | East Common Lane
Organisation | North Lincolnshire Council
Start Date | 01/01/2014
End Date | 01/09/2014
TEOM data already corrected with 1.3 factor | Yes
EPA Constant A |  | 3
EPA Constant B |  | 1.03
Instrument Temperature |  | 25
Instrument Pressure |  | 1013
Instrument reports to local ambient readings | No
Timescale | Daily
Pressure Site | Leicester - Vaughan Way (LC6)
Pressure Site Warning | BP Distant site ( 109km).
Temperature Site | Portable Sensor - Oxford St2 (JOX)
Temperature Site Warning | TMP Distant site ( 639km).
FDMS Site 1 | Hull Freetown AURN (HU0)
FDMS Site 1 Warning | FDMS1 Correction includes unratified data.
FDMS Site 2 | Leeds Centre AURN (LD0)
FDMS Site 2 Warning | FDMS2 Correction includes unratified data.
FDMS Site 3 | Average of remaining sites within range
FDMS Site 3 Warning | FDMS3 Correction includes unratified data.

## Data
DateTime | TEOM | Temperature | Pressure | FDMS1 | FDMS2 | FDMS3
| 0 | 0 | 0 | 0 | 0 | 0
2014-01-01 |  | 8.94 | 979.6554 | -1.2833 | -2.1417 | -3.1573
2014-01-02 |  | 9.1941 | 981.2804 | -0.1 | 0.50417 | -1.6604
2014-01-03 |  | 8.7037 | 980.6473 | -0.6 | 0.5625 | -1.3771
2014-01-04 |  | 7.6467 | 982.6206 | -0.89583 | -0.49583 | -2.1938
2014-01-05 |  | 6.6841 | 987.1579 | -1.2333 | -1.3875 | -2.4198
2014-01-06 |  | 12.1146 | 980.6157 | 0.041667 | 0.4375 | -2.1031
2014-01-07 |  | 10.4321 | 990.0703 | 0.19583 | 0.7625 | -0.75313
2014-01-08 |  | 9.941 | 1000.042 | -1.1333 | -0.275 | -2.4031
2014-01-09 |  | 10.3699 | 995.3358 | -1.3667 | 0.20833 | -2.3958
2014-01-10 |  | 7.4464 | 1004.1329 | -1.7083 | -0.29167 | -2.2927
2014-01-11 |  | 6.6351 | 1008.8319 | -0.925 | 0.93333 | -1.7427
2014-01-12 |  | 5.0852 | 1005.5291 | -4.6458 | -4.1042 | -5.4719
2014-01-13 |  | 7.5213 | 993.3942 | -2.375 |  | -3.1812
2014-01-14 |  | 5.6765 | 993.6264 | -1.3391 |  | -2.2462
2014-01-15 |  | 10.0647 | 986.05 | -1.3917 |  | -3.4427
2014-01-16 |  | 9.0633 | 978.7268 |  |  | -3.5097
2014-01-17 |  | 7.5996 | 978.9062 |  | 0.425 | -1.874
2014-01-18 |  | 9.1025 | 981.1433 |  | -2.3542 | -3.5969
2014-01-19 |  | 7.4795 | 985.7334 |  | -0.53182 | -2.2663
2014-01-20 |  | 6.9717 | 998.9341 |  | -4.9458 | -5.2469
2014-01-21 |  | 5.5509 | 999.525 | -7.6958 | -7.2583 | -5.142
2014-01-22 |  | 8.3119 | 996.7392 | -2.8417 | -2.8833 | -2.2625
2014-01-23 |  | 7.1899 | 1002.2685 | -2.4083 | -0.5375 | -1.501
2014-01-24 |  | 6.6554 | 1003.4609 | -1.8167 | -2.0625 | -3.1562
2014-01-25 |  | 8.6442 | 1001.5088 | -2.5417 | -0.49167 | -2.6688
2014-01-26 |  | 6.0918 | 989.0573 | -2.2542 | -1.525 | -3.6104
2014-01-27 |  | 5.3584 | 976.8169 | -1.1 |  | -2.1177
2014-01-28 |  | 6.8892 | 973.2503 | -0.475 |  | -1.6566
2014-01-29 |  | 6.2325 | 987.1896 | -1.4083 |  | -1.7729
2014-01-30 |  | 5.1322 | 994.7027 | -4.1333 | -2.1917 | -4.6844
2014-01-31 |  | 6.0473 | 985.8811 | -5.9792 | -7.0167 | -7.6219
2014-02-01 |  | 7.5561 | 976.3421 | -1.0167 | -1.1667 | -1.6576
2014-02-02 |  | 8.0619 | 993.4153 | 0.47917 | -0.0875 | -0.61875
2014-02-03 |  | 6.8147 | 993.1983 |  | -2.9375 | -3.0391
2014-02-04 |  | 7.5202 | 985.0159 |  | -3.3833 | -3.4281
2014-02-05 |  | 12.334 | 968.1959 |  | -2.2125 | -2.0063
2014-02-06 |  | 15.7146 | 978.0621 | -0.77391 | -1.0522 | -1.9467
2014-02-07 |  | 8.059 | 978.5791 | -1.1833 | -1.2958 | -2.3656
2014-02-08 |  | 8.1184 | 963.5213 | -2.1292 | -2.1875 | -2.5167
2014-02-09 |  | 7.3176 | 970.9605 | 0.49545 | 0.54545 | -0.29886
2014-02-10 |  | 6.319 | 983.2853 | -0.83333 | -1.6167 | -1.1646
2014-02-11 |  | 7.8667 | 984.1612 | -2.075 | -2.375 | -2.6681
2014-02-12 |  | 6.4374 | 978.9906 | -1.9417 | -2.2083 | -2.5309
2014-02-13 |  | 6.1565 | 979.8876 | 0.325 | 0.50833 | -0.54896
2014-02-14 |  | 7.3993 | 976.2893 | -2.05 | -3.775 | -3.8073
2014-02-15 |  | 8.6495 | 974.3794 | 1.0125 | 1.2667 | 0.77187
2014-02-16 |  | 6.9338 | 995.9056 | -0.425 | -0.2625 | -1.376
2014-02-17 |  | 14.1797 | 996.7498 | -1.6174 | -3.0565 | -2.8967
2014-02-18 |  | 22.2393 | 998.1216 | -2.3083 | -2.7833 | -2.9604
2014-02-19 |  | 20.5483 | 1000.4219 | -2.1042 | -2.7208 | -3.1528
2014-02-20 |  | 10.33 | 988.928 | -2.8667 | -3.275 | -3.4021
2014-02-21 |  | 7.5713 | 990.9461 | -1.2208 | -1.0417 | -1.8292
2014-02-22 |  | 8.8933 | 997.1086 | -0.28333 | -0.2 | -1.1729
2014-02-23 |  | 10.869 | 996.4227 | -0.94583 | -1.4083 | -2.0656
2014-02-24 |  | 11.402 | 993.1304 | -2.0083 | -1.9958 | -3.1115
2014-02-25 |  | 16.9163 | 988.688 | -1.4958 | -0.91667 | -1.5375
2014-02-26 |  | 22.871 | 1001.1606 | -0.74583 | -0.23333 | -1.7281
2014-02-27 |  | 21.3908 | 994.9559 | -1.8083 | -1.8042 | -2.8292
2014-02-28 |  | 22.3099 | 991.7059 | -4.1417 | -3.3292 | -4.1937
2014-03-01 |  | 22.7656 | 992.8244 | -5.3583 | -3.4625 | -4.6375
2014-03-02 |  | 22.7842 | 981.0905 | -3.6583 | -3.8773 | -4.2957
2014-03-03 |  | 22.6554 | 976.9857 | -1.5125 | -1.0875 | -1.9823
2014-03-04 |  | 18.0442 | 993.9218 | -2.7348 | -1.3348 | -2.2181
2014-03-05 |  | 8.6978 | 1010.2776 | -2.0167 | -1.4583 | -3.0747
2014-03-06 |  | 16.8473 | 1012.2086 | -3.9833 | -2.5478 | -4.6021
2014-03-07 |  | 22.4577 | 1012.6623 | -2.05 | -1.2375 | -2.799
2014-03-08 |  | 18.5932 | 1014.224 | -4.9125 | -4.8083 | -6.2792
2014-03-09 |  | 13.9558 | 1011.5016 | -10.05 | -6.4792 | -9.9552
2014-03-10 |  | 9.9119 | 1020.8824 | -3.2375 | -2.1917 | -3.9438
2014-03-11 |  | 8.8011 | 1026.876 | -2.3042 | -3.1542 | -4.1708
2014-03-12 |  | 9.7408 | 1024.6389 | -4.3435 | -5.4391 | -8.0958
2014-03-13 |  | 15.5253 | 1021.7055 | -11.675 | -9.875 | -11.7281
2014-03-14 |  | 19.1917 | 1017.8329 | -7.8364 | -10.1708 | -12.4125
2014-03-15 |  | 13.1166 | 1016.6405 | -1.6375 | -2.2 | -3.5208
2014-03-16 |  | 14.2285 | 1013.8864 | -2.1583 | -2.25 | -3.2833
2014-03-17 |  | 11.6664 | 1011.0584 | -2.1087 | -2.3783 | -3.5391
2014-03-18 |  | 11.4486 | 1005.7191 | -1.9091 | -1.7455 | -2.2558
2014-03-19 |  | 11.4992 | 1010.2565 | -2.2042 | -1.9833 | -2.8781
2014-03-20 |  | 11.3229 | 996.4227 | -3.4125 | -2.2917 | -4.0156
2014-03-21 |  | 9.9217 | 993.4153 | -1.725 | -0.97917 | -3.3708
2014-03-22 |  | 7.9956 | 987.8438 | -0.94167 | -0.48333 | -2.8125
2014-03-23 |  | 7.077 | 998.1532 | -0.37083 | 0.50417 | -2.2028
2014-03-24 |  | 7.4193 | 1002.4057 | -3.1826 | -2.625 | -3.9365
2014-03-25 |  | 7.6776 | 1000.8651 | -4.0042 | -4.2667 | -3.8542
2014-03-26 |  | 5.5167 | 1010.456 | -2.5292 | -4.225 | -6.6424
2014-03-27 |  | 7.0697 | 1007.1027 | -3.3042 | -3.8917 | -6.0757
2014-03-28 |  | 9.2777 | 1008.4504 | -7.1875 | -5.4333 | -9.0531
2014-03-29 |  | 13.5413 | 1005.909 | -14.3333 | -13.8875 | -17.401
2014-03-30 |  | 14.5709 | 1004.284 | -15.6417 | -15 | -18.4187
2014-03-31 |  | 15.1715 | 1003.271 | -19.125 | -16.2417 | -18.7979
2014-04-01 |  | 14.8548 | 1001.0656 | -13.3292 | -11.975 | -10.5385
2014-04-02 |  | 14.2542 | 996.1378 | -9.3792 | -9.9583 | -13.6962
2014-04-03 |  | 14.443 | 992.9827 | -16.2417 | -14.8583 | -17.5312
2014-04-04 |  | 13.6967 | 998.1954 | -12.1708 | -8.7375 | -11.2677
2014-04-05 |  | 13.2757 | 1002.1525 | -5.0333 | -3.1625 | -4.7292
2014-04-06 |  | 14.3844 | 1000.2742 | -3.6375 | -2.8333 | -4.1302
2014-04-07 |  | 18.4635 | 996.8448 | -3.4958 | -1.6417 | -3.8948
2014-04-08 |  | 22.3323 | 1008.0827 | -1.1 | 2.2375 | -0.97326
2014-04-09 |  | 17.5577 | 1015.2898 | -2.0208 | 0.65417 | -2.6885
2014-04-10 |  | 15.6404 | 1013.0633 | -2.9958 | 0.091667 | -2.8479
2014-04-11 |  | 13.8146 | 1012.8523 | -2.2667 | 0.41667 | -3.2733
2014-04-12 |  | 12.1599 | 1008.7159 | -2.6833 | -0.225 | -3.126
2014-04-13 |  | 13.4906 | 1011.6704 | -1.6417 | 0.81667 | -2.1785
2014-04-14 |  | 12.4055 | 1016.0284 | -0.66667 | 1.5042 | -1.6035
2014-04-15 |  | 16.6593 | 1021.4417 | -1.4833 | 0.17917 | -3.2604
2014-04-16 |  | 19.296 | 1017.6746 | -3.0875 | -1.1458 | -4.6365
2014-04-17 |  | 13.364 | 1010.1509 | -3.4773 | -0.61111 | -4.8141
2014-04-18 |  | 10.342 | 1012.8101 | -0.94583 | 1.1 | -2.7031
2014-04-19 |  | 10.3249 | 1010.7419 | -1.8125 | 0.0625 | -3.2806
2014-04-20 |  | 10.5438 | 1000.1159 | -3.7292 | -2.7667 | -6.075
2014-04-21 |  | 13.9123 | 997.8894 | -4.4625 | -4.0917 | -7.6344
2014-04-22 |  | 13.212 | 998.6914 | -4.7667 | -3.725 | -6.0483
2014-04-23 |  | 14.1381 | 1007.3968 | -4.9042 | -3.7304 | -6.4395
2014-04-24 |  | 15.248 | 1009.9716 | -5.7625 | -3.9875 | -12.0361
2014-04-25 |  | 11.262 | 1003.0494 | -6.0043 | -4.025 | -7.7721
2014-04-26 |  | 13.0093 | 993.9957 | -5.7917 | -3.1792 | -5.5094
2014-04-27 |  | 12.7718 | 996.3594 | -5.3333 | -1.9667 | -4.476
2014-04-28 |  | 14.7427 | 1003.0177 | -5.3 | -1.987 | -6.3868
2014-04-29 |  | 16.716 | 1004.1996 | -6.9625 | -7.5708 | -10.326
2014-04-30 |  | 21.8206 | 1002.7328 | -5.2125 | -5.5818 | -10.9073
2014-05-01 |  | 22.4804 | 1002.5956 | -3.6375 | -2.75 | -8.3979
2014-05-02 |  | 21.7996 | 1016.6299 | -1.7583 | 0.4 | -3.1365
2014-05-03 |  | 22.3811 | 1019.5106 | -1.9875 | -1.5667 | -4.1691
2014-05-04 |  | 22.5142 | 1012.5463 | -4.5792 | -5.0083 | -6.251
2014-05-05 |  | 22.728 | 1001.7831 | -5.5208 | -4.575 | -6.6031
2014-05-06 |  | 22.9063 | 994.9981 | -4.0136 | -1.7792 | -4.25
2014-05-07 |  | 22.721 | 997.2352 | -1.6182 | -0.28182 | -2.8576
2014-05-08 |  | 23.0108 | 996.6021 | -2.5625 | -1.4 | -3.551
2014-05-09 |  | 22.7093 | 999.3351 | -2.5917 | -0.42083 | -2.9521
2014-05-10 |  | 22.4776 | 990.3869 | -2.95 | -2.1417 | -4.1278
2014-05-11 |  | 12.6262 | 991.516 | -1.0083 | 0.54167 | -1.9368
2014-05-12 |  | 13.0097 | 1000.3375 | -1.3292 | -0.18333 | -2.1885
2014-05-13 |  | 12.1155 | 1010.7419 | -1.0238 | -0.89583 | -2.4597
2014-05-14 |  | 14.9301 | 1022.212 | -0.46957 | -0.1625 | -2.8181
2014-05-15 |  | 16.6844 | 1026.5911 | -1.5958 | -0.80833 | -3.4858
2014-05-16 |  | 18.4522 | 1022.1909 | -3.2292 | -1.775 | -5.2792
2014-05-17 |  | 19.7051 | 1013.3588 | -2.2208 | -2.2667 | -5.101
2014-05-18 |  | 20.464 | 1001.7515 | -5.1667 | -3.3417 | -5.8094
2014-05-19 |  | 21.0209 | 995.1459 | -8.2391 | -6.3583 | -7.2267
2014-05-20 |  | 18.3733 | 997.2457 | -2.6273 | -4.5375 | -6.9972
2014-05-21 |  | 16.6907 | 999.1029 | -2.8042 | -3.4125 | -6.4958
2014-05-22 |  | 19.4181 | 993.2359 | -1.45 | -2.3174 | -5.4659
2014-05-23 |  | 22.5297 | 996.4438 | -0.99167 | -1.1167 | -4.2764
2014-05-24 |  | 22.7205 | 1000.5063 | -2.1167 | -2.5 | -7.7451
2014-05-25 |  | 22.7006 | 1006.4577 | -4.6259e-18 | -1.8625 | -5.059
2014-05-26 |  | 22.7038 | 1010.4675 | -0.62917 | -2.0818 | -3.5536
2014-05-27 |  | 21.0439 | 1007.5868 | -1.3875 | -2.5167 | -4.2458
2014-05-28 |  | 22.0051 | 1004.2945 | -0.64583 | -1.325 | -3.7653
2014-05-29 |  | 22.7576 | 1008.4309 | -0.28333 | -1.3458 | -2.8896
2014-05-30 |  | 22.6908 | 1015.7224 | -0.5125 | -0.96667 | -3.8792
2014-05-31 |  | 22.7779 | 1016.0284 | -4.55 | -3.2818 | -5.8333
2014-06-01 |  | 22.8316 | 1012.9578 | -5.5625 | -3.09 | -5.1972
2014-06-02 |  | 21.5284 | 1008.0827 | -4.3583 | -3.0435 | -4.7903
2014-06-03 |  | 16.2894 | 1002.0786 | -3.187 | -2.4333 | -5.0556
2014-06-04 |  | 13.1435 | 994.5339 | -2.8 | -2.1417 | -3.7194
2014-06-05 |  | 15.7416 | 999.8943 | -1.1292 | -0.60833 | -1.9514
2014-06-06 |  | 18.3572 | 1004.3578 | -0.76667 | -1.9292 | -2.8597
2014-06-07 |  | 19.2098 | 1002.8067 | -2.2125 | -2.8875 | -3.2944
2014-06-08 |  | 21.4277 | 1009.0008 | -1.3292 | -1.4583 | -2.2687
2014-06-09 |  | 21.0585 | 1006.9853 | -2.6292 | -3.0042 | -3.0889
2014-06-10 |  | 19.7917 | 1007.6184 | -1.3542 | -4.0708 | -2.7319
2014-06-11 |  | 20.2519 | 1016.2184 | 0.23333 | -0.35 | -1.8292
2014-06-12 |  | 21.7307 | 1019.1519 | -0.15417 | -1.8042 | -3.4444
2014-06-13 |  | 22.2561 | 1016.25 | -0.85417 | -1.2792 | -3.3965
2014-06-14 |  | 18.6029 | 1017.1259 | -1.3217 | -1.3565 | -3.9583
2014-06-15 |  | 16.4242 | 1020.1332 | -0.46667 | -1.1125 | -3.584
2014-06-16 |  | 15.8857 | 1020.2598 | 0.058333 | -0.83913 | -2.1486
2014-06-17 |  | 18.2335 | 1020.0171 | -0.36667 | -0.72083 | -2.3431
2014-06-18 |  | 18.494 | 1017.6113 | -0.91304 | -2.1417 | -3.1522
2014-06-19 |  | 17.6822 | 1014.5934 | -0.7125 | -1.975 | -3.1597
2014-06-20 |  | 18.6607 | 1012.7362 | -0.64583 | -1.6333 | -3.6917
2014-06-21 |  | 20.6775 | 1010.8368 | -0.45 | -1.5708 | -3.8111
2014-06-22 |  | 20.7759 | 1012.4935 | -0.13478 | -2.425 | -3.7375
2014-06-23 |  | 20.9525 | 1013.1477 | -1.1792 | -1.8875 | -3.9076
2014-06-24 |  | 20.1082 | 1011.3961 | -2.1875 | -1.9208 | -4.8438
2014-06-25 |  | 17.8717 | 1009.8977 | -0.97917 | -1.3652 | -5.0604
2014-06-26 |  | 20.057 | 1006.7532 | -0.34167 | -1.6333 | -3.6
2014-06-27 |  | 22.2118 | 1002.8806 | -1 | -1.4542 | -3.9375
2014-06-28 |  | 22.6829 | 1001.8676 | -0.70833 | -1.7542 | -2.9708
2014-06-29 |  | 22.433 | 1004.991 | 0.10833 | -0.375 | -2.5854
2014-06-30 |  | 22.1406 | 1008.642 | -0.28696 | -1.1 | -1.837
2014-07-01 |  | 22.9763 | 1011.8815 | 0.034783 | -1.0565 | -2.4095
2014-07-02 |  | 22.4544 | 1012.8839 | -1.3833 | -2.7167 | -2.8458
2014-07-03 |  | 23.956 | 1008.3254 | -1.1792 | -1.7167 | -2.6014
2014-07-04 |  | 22.0019 | 996.3383 | -1.4458 | -1.9333 | -2.9056
2014-07-05 |  | 18.6926 | 991.3049 | -1.2292 | -0.92083 | -2.3271
2014-07-06 |  | 17.937 | 995.7051 | -0.74545 | -0.65217 | -2.0056
2014-07-07 |  | 18.0246 | 1005.0754 | 0.020833 | -0.45 | -1.8264
2014-07-08 |  | 17.1288 | 1006.8059 | -2.2583 | -1.4 | -2.0264
2014-07-09 |  | 19.0177 | 1009.9821 |  |  | -1.8326
2014-07-10 |  | 16.4311 | 1009.6655 |  |  | -1.3625
2014-07-11 |  | 16.4611 | 1009.0852 |  |  | -1.9354
2014-07-12 |  | 21.4179 | 1004.284 |  |  | -2.8792
2014-07-13 |  | 20.3902 | 1000.2531 |  |  | -1.175
2014-07-14 |  | 20.4708 | 1003.7669 |  |  | -1.063
2014-07-15 |  | 22.4876 | 1008.9691 |  |  | -0.81875
2014-07-16 |  | 22.9344 | 1011.1956 |  |  | -1.4826
2014-07-17 |  | 24.0478 | 1012.0925 | -1.35 | -0.90833 | -2.275
2014-07-18 |  | 25.3473 | 1004.8432 | -2.8958 | -2.9708 | -3.8854
2014-07-19 |  | 23.7278 | 1000.9495 | -5.7958 | -6.0042 | -4.4729
2014-07-20 |  | 21.9815 | 1003.6403 | -1.9957 | -3.8292 | -3.5132
2014-07-21 |  | 22.3461 | 1011.2061 | -0.24583 | -1.0042 | -2.0153
2014-07-22 |  | 22.2526 | 1015.6064 | -0.12083 | -1.8917 | -2.1681
2014-07-23 |  | 23.0323 | 1013.6753 | -1.3333 | -2.5708 | -3.0861
2014-07-24 |  | 23.6706 | 1011.0057 | -1.7333 | -3.4 | -2.9681
2014-07-25 |  | 21.1105 | 1010.2037 | -1.4708 | -3.4542 | -2.7347
2014-07-26 |  | 24.3559 | 1009.8133 | -1.7958 | -1.9792 | -2.7917
2014-07-27 |  | 22.7784 | 1009.3701 | -0.44583 | -1.7417 | -2.3903
2014-07-28 |  | 19.7988 | 1007.8506 | 0.1625 | -1.2375 | -1.8792
2014-07-29 |  | 22.4754 | 1007.8506 | -1.3542 | -2.3667 | -2.625
2014-07-30 |  | 21.9288 | 1006.5527 | -0.095833 | -1.5167 | -2.2375
2014-07-31 |  | 21.6911 | 1003.6086 | -0.9875 | -1.9542 | -2.5299
2014-08-01 |  | 20.9691 | 998.4381 | -1.8 | -2.4708 | -2.9361
2014-08-02 |  | 20.2272 | 993.3837 | -2.8125 | -3.8917 | -3.2188
2014-08-03 |  | 19.797 | 998.7758 | 0.4 | -1.1292 | -1.0931
2014-08-04 |  | 20.6729 | 1006.0145 | 0.39167 | -1.3375 | -1.6
2014-08-05 |  | 20.5509 | 1007.3757 | -0.37917 | -2.3208 | -2.5333
2014-08-06 |  | 21.4363 | 1001.4982 | -1.3542 | -2.1917 | -2.4361
2014-08-07 |  | 22.5807 | 1005.508 | -0.0375 | -1.5292 | -2.1646
2014-08-08 |  | 20.2041 | 998.8919 | -2.0792 | -2.8292 | -4.1194
2014-08-09 |  | 19.3709 | 996.4227 | -0.30417 | -1.8042 | -4.05
2014-08-10 |  | 17.7365 | 988.5403 | -1.1458 | -2.3083 | -2.9875
2014-08-11 |  | 16.9712 | 995.1986 | 0.5625 | -1.1667 | -1.4639
2014-08-12 |  | 16.7903 | 995.3675 | -0.325 | -1.8333 | -2.0611
2014-08-13 |  | 18.2624 | 995.2725 | -0.033333 | -1.3208 | -1.4153
2014-08-14 |  | 16.5998 | 999.9471 | -0.49167 | -1.2917 | -1.8681
2014-08-15 |  | 17.1229 | 1008.0606 | -0.24167 | -1.6083 | -1.3514
2014-08-16 |  | 17.7595 | 1009.6022 | -0.78333 | -2.1042 | -1.8625
2014-08-17 |  | 17.0978 | 998.818 | -0.50833 | -2.0958 | -1.9611
2014-08-18 |  | 15.7532 | 1000.2531 | 0.24167 | -1.025 | -0.96944
2014-08-19 |  | 14.9737 | 1004.3473 | 0.0125 | -1.0667 | -1.2167
2014-08-20 |  | 15.2867 | 1008.1144 | -0.3 | -1.3083 | -1.5694
2014-08-21 |  | 15.1446 | 1004.3684 | -0.87083 | -2.15 | -2.2944
2014-08-22 |  | 16.737 | 1002.0469 | -0.68333 | -1.3273 | -1.7118
2014-08-23 |  | 15.3584 | 1006.5632 | 0.091304 | -1.2 | -1.4229
2014-08-24 |  | 16.128 | 1008.9163 | -0.40417 | -1.0958 | -1.9542
2014-08-25 |  | 16.1021 | 998.3748 | -1.4875 | -2.95 | -3.1694
2014-08-26 |  | 15.9081 | 999.8521 | -0.14167 | -1.2208 | -1.4861
2014-08-27 |  | 19.2874 | 1005.603 | -0.79167 | -1.875 | -2.8542
2014-08-28 |  | 20.2647 | 1000.2953 | -3.8667 | -4.8682 | -2.9906
2014-08-29 |  | 22.1963 | 1001.2028 | -0.2125 | -1.3333 | -1.6931
2014-08-30 |  | 22.61 | 1005.1281 | -0.6125 | -1.4833 | -1.3028
2014-08-31 |  | 23.2145 | 1009.0852 | -0.071429 | -1.1227 | -1.6311
2014-09-01 |  | 18.1195 | 1015.8596 | -0.82083 | -1.4208 | -1.7063

## Results
DateTime | CorrectedValue
2014-01-01
2014-01-02
2014-01-03
2014-01-04
2014-01-05
2014-01-06
2014-01-07
2014-01-08
2014-01-09
2014-01-10
2014-01-11
2014-01-12
2014-01-13
2014-01-14
2014-01-15
2014-01-16
2014-01-17
2014-01-18
2014-01-19
2014-01-20
2014-01-21
2014-01-22
2014-01-23
2014-01-24
2014-01-25
2014-01-26
2014-01-27
2014-01-28
2014-01-29
2014-01-30
2014-01-31
2014-02-01
2014-02-02
2014-02-03
2014-02-04
2014-02-05
2014-02-06
2014-02-07
2014-02-08
2014-02-09
2014-02-10
2014-02-11
2014-02-12
2014-02-13
2014-02-14
2014-02-15
2014-02-16
2014-02-17
2014-02-18
2014-02-19
2014-02-20
2014-02-21
2014-02-22
2014-02-23
2014-02-24
2014-02-25
2014-02-26
2014-02-27
2014-02-28
2014-03-01
2014-03-02
2014-03-03
2014-03-04
2014-03-05
2014-03-06
2014-03-07
2014-03-08
2014-03-09
2014-03-10
2014-03-11
2014-03-12
2014-03-13
2014-03-14
2014-03-15
2014-03-16
2014-03-17
2014-03-18
2014-03-19
2014-03-20
2014-03-21
2014-03-22
2014-03-23
2014-03-24
2014-03-25
2014-03-26
2014-03-27
2014-03-28
2014-03-29
2014-03-30
2014-03-31
2014-04-01
2014-04-02
2014-04-03
2014-04-04
2014-04-05
2014-04-06
2014-04-07
2014-04-08
2014-04-09
2014-04-10
2014-04-11
2014-04-12
2014-04-13
2014-04-14
2014-04-15
2014-04-16
2014-04-17
2014-04-18
2014-04-19
2014-04-20
2014-04-21
2014-04-22
2014-04-23
2014-04-24
2014-04-25
2014-04-26
2014-04-27
2014-04-28
2014-04-29
2014-04-30
2014-05-01
2014-05-02
2014-05-03
2014-05-04
2014-05-05
2014-05-06
2014-05-07
2014-05-08
2014-05-09
2014-05-10
2014-05-11
2014-05-12
2014-05-13
2014-05-14
2014-05-15
2014-05-16
2014-05-17
2014-05-18
2014-05-19
2014-05-20
2014-05-21
2014-05-22
2014-05-23
2014-05-24
2014-05-25
2014-05-26
2014-05-27
2014-05-28
2014-05-29
2014-05-30
2014-05-31
2014-06-01
2014-06-02
2014-06-03
2014-06-04
2014-06-05
2014-06-06
2014-06-07
2014-06-08
2014-06-09
2014-06-10
2014-06-11
2014-06-12
2014-06-13
2014-06-14
2014-06-15
2014-06-16
2014-06-17
2014-06-18
2014-06-19
2014-06-20
2014-06-21
2014-06-22
2014-06-23
2014-06-24
2014-06-25
2014-06-26
2014-06-27
2014-06-28
2014-06-29
2014-06-30
2014-07-01
2014-07-02
2014-07-03
2014-07-04
2014-07-05
2014-07-06
2014-07-07
2014-07-08
2014-07-09
2014-07-10
2014-07-11
2014-07-12
2014-07-13
2014-07-14
2014-07-15
2014-07-16
2014-07-17
2014-07-18
2014-07-19
2014-07-20
2014-07-21
2014-07-22
2014-07-23
2014-07-24
2014-07-25
2014-07-26
2014-07-27
2014-07-28
2014-07-29
2014-07-30
2014-07-31
2014-08-01
2014-08-02
2014-08-03
2014-08-04
2014-08-05
2014-08-06
2014-08-07
2014-08-08
2014-08-09
2014-08-10
2014-08-11
2014-08-12
2014-08-13
2014-08-14
2014-08-15
2014-08-16
2014-08-17
2014-08-18
2014-08-19
2014-08-20
2014-08-21
2014-08-22
2014-08-23
2014-08-24
2014-08-25
2014-08-26
2014-08-27
2014-08-28
2014-08-29
2014-08-30
2014-08-31
2014-09-01