## Introduction
Volatile Correction Model
Version 1.1
The Environmental Research Group have developed this application to allow users to correct their TEOM measurements based on nearby FDMS measurements.
Site | East Common Lane
Start Date | 01/01/2014
End Date | 23/09/2014
This spreadsheet was created using the website | www.volatile-correction-model.info
You can also contact us via email at | vcm@erg.kcl.ac.uk
Using the correction model
1. Go to the Summary sheet and ensure details are correct | Summary Page
2. Go to the Data sheet and enter any local measurement data (e.g. FDMS purge, temperature, barometric pressure etc). Please ensure that the measurements are in the correct units, especially barometric pressure which should be in millibar (mbar). If you need help converting these units please see the help section of the VCM Web Portal. | Data Page
3. Paste in the TEOM data you would like to correct into the TEOM column on the data page. | Data Page
4. Copy the data out of the results sheet - if copying to excel then use copy, and then paste special, values | Results Page
Cell colours
Data Entry | Data Entry Needed (unless values already there)
Fixed Values | Fixed after setup on website
Calculated Values | Values will be automatically calculated
Warnings | Warning for cell

## Summary
Summary | Text | Value
0
Site Name | East Common Lane
Organisation | North Lincolnshire Council
Start Date | 01/01/2014
End Date | 23/09/2014
TEOM data already corrected with 1.3 factor | Yes
EPA Constant A |  | 3
EPA Constant B |  | 1.03
Instrument Temperature |  | 25
Instrument Pressure |  | 1013
Instrument reports to local ambient readings | No
Timescale | Daily
Pressure Site | Leicester - Abbey Lane (LC1)
Pressure Site Warning | BP Distant site ( 107km).
Temperature Site | Portable Sensor - Oxford St2 (JOX)
Temperature Site Warning | TMP Distant site ( 639km).
FDMS Site 1 | Leeds Centre AURN (LD0)
FDMS Site 1 Warning | FDMS1 Correction includes unratified data.
FDMS Site 2 | Nottingham Centre (NT0)
FDMS Site 2 Warning | FDMS2 Correction includes unratified data.
FDMS Site 3 | Average of remaining sites within range
FDMS Site 3 Warning | FDMS3 Correction includes unratified data.

## Data
DateTime | TEOM | Temperature | Pressure | FDMS1 | FDMS2 | FDMS3
| 0 | 0 | 0 | 0 | 0 | 0
2014-01-01 |  | 8.9404 | 983.6019 | -2.1417 | -2.6292 | -2.8208
2014-01-02 |  | 9.1889 | 985.3113 | 0.50417 | -0.82917 | -1.4781
2014-01-03 |  | 8.7014 | 984.6888 | 0.5625 | -0.32083 | -1.4469
2014-01-04 |  | 7.6429 | 986.757 | -0.49583 | -1.5875 | -2.0208
2014-01-05 |  | 6.6662 | 991.4421 | -1.3875 | -1.8833 | -2.2573
2014-01-06 |  | 12.1136 | 984.541 | 0.4375 | -0.55 | -1.9552
2014-01-07 |  | 10.4316 | 994.1012 | 0.7625 | 0.31667 | -0.78333
2014-01-08 |  | 9.933 | 1004.0202 | -0.275 | -1.6 | -2.2865
2014-01-09 |  | 10.3655 | 999.2612 | 0.20833 | -1.1583 | -2.4479
2014-01-10 |  | 7.4299 | 1007.1014 | -0.29167 | -1.9833 | -2.224
2014-01-11 |  | 6.6217 | 1013.1899 | 0.93333 | -0.54583 | -1.8375
2014-01-12 |  | 5.0713 | 1010.0771 | -4.1042 | -4.8333 | -5.425
2014-01-13 |  | 7.5094 | 997.7628 |  | -2.3292 | -3.1927
2014-01-14 |  | 5.6573 | 998.0477 |  | -1.9375 | -2.0934
2014-01-15 |  | 10.0591 | 990.2603 |  | -3.3292 | -2.9583
2014-01-16 |  | 9.0566 | 982.916 |  | -3.1208 | -3.3993
2014-01-17 |  | 7.5914 | 983.1376 | 0.425 | -1.0208 | -2.2653
2014-01-18 |  | 9.1005 | 985.3008 | -2.3542 | -2.8 | -3.8625
2014-01-19 |  | 7.4659 | 989.9331 | -0.53182 | -1.6182 | -2.4428
2014-01-20 |  | 6.9543 | 1003.4609 | -4.9458 | -4.8458 | -5.5903
2014-01-21 |  | 5.5392 | 1003.8302 | -7.2583 | -6.4417 | -5.475
2014-01-22 |  | 8.3016 | 1001.1126 | -2.8833 | -3.3667 | -2.1313
2014-01-23 |  | 7.1725 | 1006.9287 | -0.5375 | -1.9958 | -1.6031
2014-01-24 |  | 6.6405 | 1007.2975 | -2.0625 | -3.2083 | -2.8083
2014-01-25 |  | 8.6396 | 1003.4082 | -0.49167 | -3.45 | -2.4417
2014-01-26 |  | 6.0837 | 991.1677 | -1.525 | -3.4 | -3.324
2014-01-27 |  | 5.3485 | 978.7901 |  | -1.9458 | -1.9062
2014-01-28 |  | 6.8844 | 975.2024 |  | -1.9167 | -1.2809
2014-01-29 |  | 6.2308 | 989.0573 |  | -2.1917 | -1.5771
2014-01-30 |  | 5.1202 | 996.7814 | -2.1917 | -5.6583 | -4.3031
2014-01-31 |  | 6.0316 | 987.7805 | -7.0167 | -7.9125 | -7.1385
2014-02-01 |  | 7.5525 | 978.2098 | -1.1667 | -1.7417 | -1.4642
2014-02-02 |  | 8.0526 | 995.3675 | -0.0875 | -0.6375 | -0.3
2014-02-03 |  | 6.8144 | 994.977 | -2.9375 | -3.3565 | -2.8399
2014-02-04 |  | 7.5159 | 986.8414 | -3.3833 | -3.4 | -3.4375
2014-02-05 |  | 12.3352 | 969.7892 | -2.2125 | -2.3208 | -1.924
2014-02-06 |  | 15.7135 | 979.8981 | -1.0522 | -2.0043 | -1.6391
2014-02-07 |  | 8.0564 | 980.3835 | -1.2958 | -1.9174 | -2.1604
2014-02-08 |  | 8.1151 | 965.1885 | -2.1875 | -2.0208 | -2.5438
2014-02-09 |  | 7.3109 | 972.7121 | 0.54545 | 0.022727 | -0.18068
2014-02-10 |  | 6.3118 | 985.248 | -1.6167 | -1.5167 | -0.96667
2014-02-11 |  | 7.8581 | 986.0394 | -2.375 | -2.6917 | -2.4625
2014-02-12 |  | 6.4313 | 980.8584 | -2.2083 | -2.4083 | -2.3694
2014-02-13 |  | 6.1472 | 981.7869 | 0.50833 | -0.375 | -0.37396
2014-02-14 |  | 7.3926 | 978.1254 | -3.775 | -3.7083 | -3.3927
2014-02-15 |  | 8.6427 | 976.131 | 1.2667 | 0.50833 | 0.89792
2014-02-16 |  | 6.9204 | 997.9738 | -0.2625 | -1.1667 | -1.1906
2014-02-17 |  | 14.174 | 998.5753 | -3.0565 | -2.8261 | -2.5946
2014-02-18 |  | 22.2393 | 999.8099 | -2.7833 | -2.8917 | -2.8146
2014-02-19 |  | 20.5468 | 1002.2052 | -2.7208 | -2.5167 | -3.0441
2014-02-20 |  | 10.3231 | 990.7879 | -3.275 | -3.6917 | -3.1958
2014-02-21 |  | 7.5595 | 993.0566 | -1.0417 | -1.7083 | -1.7073
2014-02-22 |  | 8.8823 | 999.2506 | -0.2 | -1.0375 | -0.98438
2014-02-23 |  | 10.8647 | 998.417 | -1.4083 | -1.9417 | -1.8167
2014-02-24 |  | 11.396 | 995.1037 | -1.9958 | -4.2708 | -2.5458
2014-02-25 |  | 16.9148 | 991.72 | -0.91667 | -1.1625 | -1.6208
2014-02-26 |  | 22.871 | 1003.3757 | -0.23333 | -1.2292 | -1.6073
2014-02-27 |  | 21.3902 | 997.0241 | -1.8042 | -2.8125 | -2.5781
2014-02-28 |  | 22.3099 | 993.9851 | -3.3292 | -5.1875 | -3.9323
2014-03-01 |  | 22.7656 | 995.2092 | -3.4625 | -5.1667 | -4.6854
2014-03-02 |  | 22.7842 | 983.1482 | -3.8773 | -4.213 | -4.1219
2014-03-03 |  | 22.6554 | 978.9906 | -1.0875 |  | -1.7885
2014-03-04 |  | 18.037 | 996.1589 | -1.3348 |  | -2.351
2014-03-05 |  | 8.673 | 1012.4302 | -1.4583 |  | -2.4042
2014-03-06 |  | 16.8369 | 1014.2979 | -2.5478 | -5.1833 | -4.3021
2014-03-07 |  | 22.4577 | 1014.5934 | -1.2375 | -1.8375 | -2.8521
2014-03-08 |  | 18.5874 | 1016.1656 | -4.8083 | -6.5833 | -5.8615
2014-03-09 |  | 13.9342 | 1013.3271 | -6.4792 | -10.5792 | -9.8229
2014-03-10 |  | 9.8944 | 1022.8662 | -2.1917 | -4.2667 | -3.6865
2014-03-11 |  | 8.7988 | 1028.7476 | -3.1542 | -3.425 | -3.8906
2014-03-12 |  | 9.7331 | 1026.6016 | -5.4391 | -8.3478 | -7.1365
2014-03-13 |  | 15.5086 | 1023.5837 | -9.875 | -13.4708 | -11.2792
2014-03-14 |  | 19.1878 | 1019.7955 | -10.1708 | -15.3917 | -10.6212
2014-03-15 |  | 13.0973 | 1018.3816 | -2.2 | -4.1 | -2.9052
2014-03-16 |  | 14.2068 | 1015.5958 | -2.25 | -3.4667 | -2.9562
2014-03-17 |  | 11.6463 | 1012.5463 | -2.3783 | -3.6 | -3.125
2014-03-18 |  | 11.4364 | 1007.1225 | -1.7455 | -2.0261 | -2.2727
2014-03-19 |  | 11.4857 | 1011.7549 | -1.9833 | -3.1792 | -2.6344
2014-03-20 |  | 11.3127 | 997.8683 | -2.2917 | -3.8875 | -3.8969
2014-03-21 |  | 9.9143 | 994.8715 | -0.97917 | -2.1958 | -3.2531
2014-03-22 |  | 7.9849 | 989.2156 | -0.48333 | -2.0174 | -2.5063
2014-03-23 |  | 7.0665 | 999.6305 | 0.50417 | -0.8625 | -2.0413
2014-03-24 |  | 7.4006 | 1003.7669 | -2.625 | -4.4208 | -3.559
2014-03-25 |  | 7.6736 | 1002.4585 | -4.2667 | -5.3208 | -3.4153
2014-03-26 |  | 5.5121 | 1010.9001 | -4.225 | -6.15 | -5.3549
2014-03-27 |  | 7.0697 | 1006.8692 | -3.8917 | -7.7667 | -4.8531
2014-03-28 |  | 9.2777 | 1008.7581 | -5.4333 | -9.5917 | -8.4521
2014-03-29 |  | 13.5413 | 1007.5868 | -13.8875 | -17.9208 | -16.4563
2014-03-30 |  | 14.5709 | 1005.8562 | -15 | -19.8 | -17.3167
2014-03-31 |  | 15.1658 | 1005.0859 | -16.2417 | -20.4917 | -18.4563
2014-04-01 |  | 14.8472 | 1003.0388 | -11.975 | -10.45 | -11.2583
2014-04-02 |  | 14.2587 | 998.1532 | -9.9583 | -13.1708 | -12.6003
2014-04-03 |  | 14.4368 | 995.0615 | -14.8583 | -18.6958 | -16.9177
2014-04-04 |  | 13.6874 | 1000.2847 | -8.7375 | -12.25 | -11.2479
2014-04-05 |  | 13.2508 | 1004.1996 | -3.1625 | -5.1917 | -4.724
2014-04-06 |  | 14.3745 | 1002.2685 | -2.8333 | -3.9792 | -4.0448
2014-04-07 |  | 18.4604 | 998.8602 | -1.6417 | -4.1125 | -3.7406
2014-04-08 |  | 22.3323 | 1010.0982 | 2.2375 | -1.1083 | -1.0694
2014-04-09 |  | 17.5478 | 1017.2736 | 0.65417 | -2.7792 | -2.499
2014-04-10 |  | 15.6289 | 1015.0154 | 0.091667 | -2.8583 | -2.8823
2014-04-11 |  | 13.8021 | 1014.8572 | 0.41667 | -3.4292 | -2.9733
2014-04-12 |  | 12.1424 | 1010.7207 | -0.225 | -3.5208 | -2.9167
2014-04-13 |  | 13.4781 | 1013.7281 | 0.81667 | -2.5833 | -1.9253
2014-04-14 |  | 12.3972 | 1017.9489 | 1.5042 | -2.125 | -1.1969
2014-04-15 |  | 16.6535 | 1023.5204 | 0.17917 | -3.0917 | -2.8167
2014-04-16 |  | 19.2926 | 1019.6689 | -1.1458 | -3.7458 | -4.4219
2014-04-17 |  | 13.3478 | 1012.2402 | -0.61111 | -5.0652 | -4.2383
2014-04-18 |  | 10.3377 | 1014.8572 | 1.1 | -2.8208 | -2.2344
2014-04-19 |  | 10.3206 | 1012.9472 | 0.0625 | -3.25 | -2.9101
2014-04-20 |  | 10.5406 | 1002.2685 | -2.7667 | -7.2083 | -5.2052
2014-04-21 |  | 13.9027 | 999.8521 | -4.0917 | -8.0333 | -6.7177
2014-04-22 |  | 13.1978 | 1000.7279 | -3.725 | -6.5958 | -5.5917
2014-04-23 |  | 14.1157 | 1009.3384 | -3.7304 | -5.3478 | -6.1993
2014-04-24 |  | 15.2445 | 1011.9659 | -3.9875 | -6.7125 | -11.7472
2014-04-25 |  | 11.2485 | 1005.1809 | -4.025 | -7.5348 | -7.3522
2014-04-26 |  | 13.0004 | 996.1061 | -3.1792 | -5.5417 | -5.5719
2014-04-27 |  | 12.7653 | 998.4276 | -1.9667 | -5.6708 | -4.3917
2014-04-28 |  | 14.733 | 1005.2482 | -1.987 | -7.0625 | -5.8316
2014-04-29 |  | 16.7058 | 1006.2416 | -7.5708 | -10.6167 | -9.2417
2014-04-30 |  | 21.8191 | 1004.7166 | -5.5818 | -9.9125 | -9.5146
2014-05-01 |  | 22.4804 | 1004.896 | -2.75 | -8.5667 | -7.1656
2014-05-02 |  | 21.7996 | 1018.9303 | 0.4 | -2.8125 | -2.8813
2014-05-03 |  | 22.3811 | 1021.8215 | -1.5667 | -3.9458 | -3.6326
2014-05-04 |  | 22.5142 | 1014.815 | -5.0083 | -5.2042 | -6.0948
2014-05-05 |  | 22.728 | 1004.0307 | -4.575 | -6.7542 | -6.251
2014-05-06 |  | 22.9056 | 997.2352 | -1.7792 | -4.0375 | -4.2608
2014-05-07 |  | 22.721 | 999.5461 | -0.28182 | -2.7174 | -2.5489
2014-05-08 |  | 23.0108 | 998.9552 | -1.4 | -3.7292 | -3.2351
2014-05-09 |  | 22.7093 | 1001.5615 | -0.42083 | -3.0917 | -2.8271
2014-05-10 |  | 22.4776 | 992.6661 | -2.1417 | -3.8417 | -3.909
2014-05-11 |  | 12.6213 | 993.8691 | 0.54167 | -1.8958 | -1.6976
2014-05-12 |  | 13.0057 | 1002.7961 | -0.18333 | -2.1708 | -1.8958
2014-05-13 |  | 12.1084 | 1013.1055 | -0.89583 | -2.6875 | -2.0385
2014-05-14 |  | 14.9165 | 1024.544 | -0.1625 | -3.0739 | -2.1476
2014-05-15 |  | 16.6633 | 1029.0603 | -0.80833 | -3.5708 | -2.9771
2014-05-16 |  | 18.4303 | 1024.8922 | -1.775 | -5.9542 | -4.5448
2014-05-17 |  | 19.6826 | 1016.2395 | -2.2667 | -5.2333 | -4.3479
2014-05-18 |  | 20.4349 | 1004.7799 | -3.3417 | -5.8667 | -5.6344
2014-05-19 |  | 21.01 | 997.8683 | -6.3583 | -9.15 | -6.9889
2014-05-20 |  | 18.3533 | 1000.3586 | -4.5375 | -7.3583 | -5.15
2014-05-21 |  | 16.6751 | 1002.068 | -3.4125 | -5.6125 | -5.1014
2014-05-22 |  | 19.4136 | 996.3805 | -2.3174 | -5.0348 | -3.8144
2014-05-23 |  | 22.5297 | 999.6094 | -1.1167 | -4.2542 | -3.1313
2014-05-24 |  | 22.7205 | 1003.7353 | -2.5 | -15.8684 | -3.8986
2014-05-25 |  | 22.7006 | 1009.7183 | -1.8625 | -7.6 | -2.5688
2014-05-26 |  | 22.7038 | 1013.7703 | -2.0818 | -2.15 | -2.8306
2014-05-27 |  | 21.0439 | 1010.9107 | -2.5167 | -3.4875 | -3.5458
2014-05-28 |  | 22.0051 | 1007.534 | -1.325 | -3.2208 | -2.9069
2014-05-29 |  | 22.7567 | 1011.5544 | -1.3458 | -2.4833 | -2.0812
2014-05-30 |  | 22.6908 | 1019.0358 | -0.96667 | -3.5875 | -2.8583
2014-05-31 |  | 22.7779 | 1019.1202 | -3.2818 | -4.8917 | -5.7882
2014-06-01 |  | 22.8316 | 1015.9651 | -3.09 | -4.5652 | -5.7
2014-06-02 |  | 21.5257 | 1011.0584 | -3.0435 | -4.4478 | -4.7674
2014-06-03 |  | 16.2746 | 1005.1704 | -2.4333 | -4.3522 | -4.6833
2014-06-04 |  | 13.1357 | 997.6889 | -2.1417 | -3.9875 | -3.3271
2014-06-05 |  | 15.7331 | 1002.9755 | -0.60833 | -2.2042 | -1.5931
2014-06-06 |  | 18.3409 | 1007.228 | -1.9292 | -2.9375 | -2.1361
2014-06-07 |  | 19.2016 | 1005.8668 | -2.8875 | -2.8708 | -3.0465
2014-06-08 |  | 21.4049 | 1011.9976 | -1.4583 | -2.4875 | -1.8819
2014-06-09 |  | 21.0463 | 1009.56 | -3.0042 | -3.55 | -2.7819
2014-06-10 |  | 19.7737 | 1010.4147 | -4.0708 | -2.7458 | -2.2681
2014-06-11 |  | 20.2412 | 1019.4051 | -0.35 | -1.9917 | -1.0264
2014-06-12 |  | 21.717 | 1022.1381 | -1.8042 | -3.9458 | -2.1514
2014-06-13 |  | 22.2513 | 1019.3418 | -1.2792 | -3.8583 | -2.3778
2014-06-14 |  | 18.6027 | 1020.4181 | -1.3565 | -4.1348 | -3.0597
2014-06-15 |  | 16.4194 | 1023.3516 | -1.1125 | -3.3208 | -2.566
2014-06-16 |  | 15.8806 | 1023.6471 | -0.83913 | -1.387 | -1.566
2014-06-17 |  | 18.2301 | 1023.4044 | -0.72083 | -2.5667 | -1.6097
2014-06-18 |  | 18.4859 | 1021.0618 | -2.1417 | -2.9 | -2.4899
2014-06-19 |  | 17.673 | 1017.8434 | -1.975 | -2.6458 | -2.5153
2014-06-20 |  | 18.6514 | 1016.039 | -1.6333 | -3.6917 | -2.6764
2014-06-21 |  | 20.6775 | 1013.9708 | -1.5708 | -3.5333 | -2.2965
2014-06-22 |  | 20.7759 | 1015.4903 | -2.425 | -3.0739 | -2.3292
2014-06-23 |  | 20.9525 | 1016.2078 | -1.8875 | -3.1208 | -2.9542
2014-06-24 |  | 20.1082 | 1014.5512 | -1.9208 |  | -3.4979
2014-06-25 |  | 17.8717 | 1013.0739 | -1.3652 |  | -3.1292
2014-06-26 |  | 20.057 | 1009.8051 | -1.6333 |  | -2.5139
2014-06-27 |  | 22.2118 | 1006.1411 | -1.4542 |  | -2.9104
2014-06-28 |  | 22.6829 | 1005.0754 | -1.7542 |  | -2.1639
2014-06-29 |  | 22.433 | 1008.1988 | -0.375 |  | -1.6875
2014-06-30 |  | 22.1406 | 1011.8709 | -1.1 |  | -1.2181
2014-07-01 |  | 22.9763 | 1015.1421 | -1.0565 |  | -1.0891
2014-07-02 |  | 22.4544 | 1015.8069 | -2.7167 |  | -2.1146
2014-07-03 |  | 23.956 | 1011.2378 | -1.7167 |  | -2.3236
2014-07-04 |  | 22.0019 | 999.43 | -1.9333 | -1.8167 | -2.766
2014-07-05 |  | 18.6926 | 994.5339 | -0.92083 | -2.3375 | -1.9465
2014-07-06 |  | 17.937 | 998.8919 | -0.65217 | -2.1292 | -1.4833
2014-07-07 |  | 18.0246 | 1008.2305 | -0.45 | -2.4167 | -0.67361
2014-07-08 |  | 17.1288 | 1010.0876 | -1.4 | -3.2833 | -1.5924
2014-07-09 |  | 19.0177 | 1013.2955 |  |  | -1.6306
2014-07-10 |  | 16.4311 | 1012.7045 |  |  | -1.3625
2014-07-11 |  | 16.4611 | 1012.2086 |  |  | -1.9354
2014-07-12 |  | 21.4179 | 1007.1014 |  |  | -2.8792
2014-07-13 |  | 20.3902 | 1002.7117 |  |  | -1.175
2014-07-14 |  | 20.4708 | 1007.2069 |  |  | -0.94638
2014-07-15 |  | 22.4876 | 1012.3985 |  |  | -0.65347
2014-07-16 |  | 22.9344 | 1014.224 |  |  | -1.184
2014-07-17 |  | 24.0478 | 1014.815 | -0.90833 | -3.7292 | -1.4069
2014-07-18 |  | 25.3473 | 1007.5762 | -2.9708 | -5.8625 | -2.8736
2014-07-19 |  | 23.7278 | 1003.2182 | -6.0042 |  | -4.2438
2014-07-20 |  | 21.9815 | 1005.0437 | -3.8292 | -4.2458 | -2.8174
2014-07-21 |  | 22.3431 | 1013.4221 | -1.0042 | -2.8417 | -1.15
2014-07-22 |  | 22.2606 | 1018.5293 | -1.8917 | -4.0167 | -0.84653
2014-07-23 |  | 23.0538 | 1016.3767 | -2.5708 | -4.2083 | -2.1278
2014-07-24 |  | 23.6851 | 1013.9497 | -3.4 | -4.7333 | -1.9681
2014-07-25 |  | 21.1248 | 1013.0317 | -3.4542 | -4.5375 | -1.7125
2014-07-26 |  | 24.3523 | 1011.3855 | -1.9792 | -4.4833 | -1.8958
2014-07-27 |  | 22.7852 | 1011.1534 | -1.7417 | -3.3375 | -1.4264
2014-07-28 |  | 19.7915 | 1011.1112 | -1.2375 | -2.8208 | -0.88472
2014-07-29 |  | 22.4742 | 1011.1006 | -2.3667 | -3.3565 | -1.9361
2014-07-30 |  | 21.9376 | 1010.0138 | -1.5167 | -3.4042 | -1.0347
2014-07-31 |  | 21.7101 | 1007.017 | -1.9542 | -3.6833 | -1.5979
2014-08-01 |  | 20.9947 | 1001.8253 | -2.4708 | -4.1708 | -2.1458
2014-08-02 |  | 20.2411 | 996.9714 | -3.8917 | -4.4292 | -2.6632
2014-08-03 |  | 19.8122 | 1002.1419 | -1.1292 | -2.1167 | -0.25417
2014-08-04 |  | 20.6913 | 1009.5706 | -1.3375 | -2.7958 | -0.5375
2014-08-05 |  | 20.5715 | 1010.9846 | -2.3208 | -3.5375 | -1.4806
2014-08-06 |  | 21.4518 | 1004.7694 | -2.1917 | -3.8167 | -1.6153
2014-08-07 |  | 22.5997 | 1008.737 | -1.5292 | -2.9375 | -1.1847
2014-08-08 |  | 20.2063 | 1002.5429 | -2.8292 | -5.3 | -3.0458
2014-08-09 |  | 19.3819 | 999.9471 | -1.8042 | -9.0826 | -1.225
2014-08-10 |  | 17.7536 | 992.2018 | -2.3083 | -4.3625 | -1.9153
2014-08-11 |  | 16.9847 | 998.9552 | -1.1667 | -2.7083 | -0.37361
2014-08-12 |  | 16.8055 | 998.8813 | -1.8333 | -2.9583 | -1.1833
2014-08-13 |  | 18.2791 | 998.8497 | -1.3208 | -2.4167 | -0.62083
2014-08-14 |  | 16.6063 | 1003.4715 | -1.2917 | -2.8125 | -1.0944
2014-08-15 |  | 17.1311 | 1011.4699 | -1.6083 | -1.0292 | -1.0889
2014-08-16 |  | 17.7791 | 1012.9578 | -2.1042 | -1.6792 | -1.5639
2014-08-17 |  | 17.1127 | 1002.1314 | -2.0958 | -2.0667 | -1.4417
2014-08-18 |  | 15.7599 | 1003.5053 | -1.025 | -1.4208 | -0.41528
2014-08-19 |  | 14.9823 | 1007.5657 | -1.0667 | -1.7458 | -0.63056
2014-08-20 |  | 15.2854 | 1011.1745 | -1.3083 | -2.6417 | -0.775
2014-08-21 |  | 15.1776 | 1007.6079 | -2.15 | -3.5375 | -1.4056
2014-08-22 |  | 16.7456 | 1005.4131 | -1.3273 | -2.7609 | -1.0222
2014-08-23 |  | 15.3601 | 1010.0032 | -1.2 | -2.5391 | -0.5625
2014-08-24 |  | 16.1195 | 1012.293 | -1.0958 | -3.1375 | -1.0431
2014-08-25 |  | 16.0479 | 1001.7409 | -2.95 | -4.5417 | -2.1313
2014-08-26 |  | 15.8731 | 1003.0916 | -1.2208 | -3.05 | -0.43611
2014-08-27 |  | 17.451 | 1008.8847 | -1.875 | -3.8 | -1.8514
2014-08-28 |  | 19.2236 | 1003.6297 | -4.8682 | -4.487 | -3.0035
2014-08-29 |  | 18.81 | 1004.5267 | -1.3333 | -2.7667 | -0.81875
2014-08-30 |  | 19.0235 | 1008.5365 | -1.4833 | -2.4917 | -0.67639
2014-08-31 |  | 18.9061 | 1012.3774 | -1.1227 | -2.4619 | -0.78913
2014-09-01 |  | 17.5826 | 1014.7833 | -1.4208 | -2.8833 | -0.97292
2014-09-02 |  | 19.1215 | 1018.5212 | -1.5958 | -3.2833 | -1.35
2014-09-03 |  | 19.9063 | 1018.1499 | -5.8542 | -6.0208 | -1.975
2014-09-04 |  | 19.0907 | 1014.6567 | -8.0458 | -9.3625 | -5.5875
2014-09-05 |  | 19.1704 | 1011.0901 | -7.075 | -10.5458 | -8.8812
2014-09-06 |  | 19.8704 | 1009.3806 | -5.1091 | -10.1652 | -4.3386
2014-09-07 |  | 18.3965 | 1011.2167 | -2.4792 | -4.1208 | -1.8313
2014-09-08 |  | 17.9583 | 1014.8783 | -1.85 | -3.1333 | -1.9792
2014-09-09 |  | 17.5607 | 1016.3872 | -3.4542 | -5.3708 | -3.8146
2014-09-10 |  | 16.5114 | 1016.5138 | -5.7957 | -7.013 | -6.9065
2014-09-11 |  | 16.0154 | 1018.4027 | -5.0583 | -4.4875 | -4.7021
2014-09-12 |  | 17.8899 | 1020.492 | -2.8167 | -3.3565 | -2.3761
2014-09-13 |  | 16.9987 | 1022.7607 | -5.0958 | -4.2458 | -3.2062
2014-09-14 |  | 17.1053 | 1018.9936 | -3.0708 | -3.6125 | -2.9958
2014-09-15 |  | 17.531 | 1012.5252 | -2.8045 | -4.7174 | -3.5217
2014-09-16 |  | 18.8926 | 1010.6152 | -7.4292 | -7.975 | -6.1354
2014-09-17 |  | 18.138 | 1008.1249 | -6.625 | -9.3917 | -5.7354
2014-09-18 |  | 19.3593 | 1005.9301 | -8.4083 | -10.6167 | -6.9935
2014-09-19 |  | 18.5478 | 1007.2702 | -7.8792 | -10.5583 | -6.7896
2014-09-20 |  | 16.7989 | 1012.4302 | -8.2833 | -8.2609 | -7.2413
2014-09-21 |  | 14.4011 | 1020.5131 | -2.9304 | -4.5348 | -2.2717
2014-09-22 |  | 13.8587 | 1019.4284 | -4.2167 | -4.9458 | -3.8813
2014-09-23 |  | 14.3853 | 1013.2354 | -6.125 | -6.3042 | -4.4

## Results
DateTime | CorrectedValue
2014-01-01
2014-01-02
2014-01-03
2014-01-04
2014-01-05
2014-01-06
2014-01-07
2014-01-08
2014-01-09
2014-01-10
2014-01-11
2014-01-12
2014-01-13
2014-01-14
2014-01-15
2014-01-16
2014-01-17
2014-01-18
2014-01-19
2014-01-20
2014-01-21
2014-01-22
2014-01-23
2014-01-24
2014-01-25
2014-01-26
2014-01-27
2014-01-28
2014-01-29
2014-01-30
2014-01-31
2014-02-01
2014-02-02
2014-02-03
2014-02-04
2014-02-05
2014-02-06
2014-02-07
2014-02-08
2014-02-09
2014-02-10
2014-02-11
2014-02-12
2014-02-13
2014-02-14
2014-02-15
2014-02-16
2014-02-17
2014-02-18
2014-02-19
2014-02-20
2014-02-21
2014-02-22
2014-02-23
2014-02-24
2014-02-25
2014-02-26
2014-02-27
2014-02-28
2014-03-01
2014-03-02
2014-03-03
2014-03-04
2014-03-05
2014-03-06
2014-03-07
2014-03-08
2014-03-09
2014-03-10
2014-03-11
2014-03-12
2014-03-13
2014-03-14
2014-03-15
2014-03-16
2014-03-17
2014-03-18
2014-03-19
2014-03-20
2014-03-21
2014-03-22
2014-03-23
2014-03-24
2014-03-25
2014-03-26
2014-03-27
2014-03-28
2014-03-29
2014-03-30
2014-03-31
2014-04-01
2014-04-02
2014-04-03
2014-04-04
2014-04-05
2014-04-06
2014-04-07
2014-04-08
2014-04-09
2014-04-10
2014-04-11
2014-04-12
2014-04-13
2014-04-14
2014-04-15
2014-04-16
2014-04-17
2014-04-18
2014-04-19
2014-04-20
2014-04-21
2014-04-22
2014-04-23
2014-04-24
2014-04-25
2014-04-26
2014-04-27
2014-04-28
2014-04-29
2014-04-30
2014-05-01
2014-05-02
2014-05-03
2014-05-04
2014-05-05
2014-05-06
2014-05-07
2014-05-08
2014-05-09
2014-05-10
2014-05-11
2014-05-12
2014-05-13
2014-05-14
2014-05-15
2014-05-16
2014-05-17
2014-05-18
2014-05-19
2014-05-20
2014-05-21
2014-05-22
2014-05-23
2014-05-24
2014-05-25
2014-05-26
2014-05-27
2014-05-28
2014-05-29
2014-05-30
2014-05-31
2014-06-01
2014-06-02
2014-06-03
2014-06-04
2014-06-05
2014-06-06
2014-06-07
2014-06-08
2014-06-09
2014-06-10
2014-06-11
2014-06-12
2014-06-13
2014-06-14
2014-06-15
2014-06-16
2014-06-17
2014-06-18
2014-06-19
2014-06-20
2014-06-21
2014-06-22
2014-06-23
2014-06-24
2014-06-25
2014-06-26
2014-06-27
2014-06-28
2014-06-29
2014-06-30
2014-07-01
2014-07-02
2014-07-03
2014-07-04
2014-07-05
2014-07-06
2014-07-07
2014-07-08
2014-07-09
2014-07-10
2014-07-11
2014-07-12
2014-07-13
2014-07-14
2014-07-15
2014-07-16
2014-07-17
2014-07-18
2014-07-19
2014-07-20
2014-07-21
2014-07-22
2014-07-23
2014-07-24
2014-07-25
2014-07-26
2014-07-27
2014-07-28
2014-07-29
2014-07-30
2014-07-31
2014-08-01
2014-08-02
2014-08-03
2014-08-04
2014-08-05
2014-08-06
2014-08-07
2014-08-08
2014-08-09
2014-08-10
2014-08-11
2014-08-12
2014-08-13
2014-08-14
2014-08-15
2014-08-16
2014-08-17
2014-08-18
2014-08-19
2014-08-20
2014-08-21
2014-08-22
2014-08-23
2014-08-24
2014-08-25
2014-08-26
2014-08-27
2014-08-28
2014-08-29
2014-08-30
2014-08-31
2014-09-01
2014-09-02
2014-09-03
2014-09-04
2014-09-05
2014-09-06
2014-09-07
2014-09-08
2014-09-09
2014-09-10
2014-09-11
2014-09-12
2014-09-13
2014-09-14
2014-09-15
2014-09-16
2014-09-17
2014-09-18
2014-09-19
2014-09-20
2014-09-21
2014-09-22
2014-09-23