## Introduction
Volatile Correction Model
Version 1.1
The Environmental Research Group have developed this application to allow users to correct their TEOM measurements based on nearby FDMS measurements.
Site | East Midlands Airport
Start Date | 01/02/2014
End Date | 01/03/2014
This spreadsheet was created using the website | www.volatile-correction-model.info
You can also contact us via email at | vcm@erg.kcl.ac.uk
Using the correction model
1. Go to the Summary sheet and ensure details are correct | Summary Page
2. Go to the Data sheet and enter any local measurement data (e.g. FDMS purge, temperature, barometric pressure etc). Please ensure that the measurements are in the correct units, especially barometric pressure which should be in millibar (mbar). If you need help converting these units please see the help section of the VCM Web Portal. | Data Page
3. Paste in the TEOM data you would like to correct into the TEOM column on the data page. | Data Page
4. Copy the data out of the results sheet - if copying to excel then use copy, and then paste special, values | Results Page
Cell colours
Data Entry | Data Entry Needed (unless values already there)
Fixed Values | Fixed after setup on website
Calculated Values | Values will be automatically calculated
Warnings | Warning for cell

## Summary
Summary | Text | Value
0
Site Name | East Midlands Airport
Organisation | East Midlands Airport
Start Date | 01/02/2014
End Date | 01/03/2014
TEOM data already corrected with 1.3 factor | No
EPA Constant A |  | 3
EPA Constant B |  | 1.03
Instrument Temperature |  | 25
Instrument Pressure |  | 1013
Instrument reports to local ambient readings | No
Timescale | Hourly
Pressure Site | Local
Pressure Site Warning
Temperature Site | Local
Temperature Site Warning
FDMS Site 1 | Nottingham Centre (NT0)
FDMS Site 1 Warning | FDMS1 Correction includes unratified data.
FDMS Site 2 | Birmingham Tyburn AURN (BI9)
FDMS Site 2 Warning | FDMS2 Correction includes unratified data.
FDMS Site 3 | Average of remaining sites within range
FDMS Site 3 Warning | FDMS3 Correction includes unratified data.

## Data
DateTime | TEOM | Temperature | Pressure | FDMS1 | FDMS2 | FDMS3
| 0 | 0 | 0 | 0 | 0 | 0
2014-02-01 |  |  |  | -4.2 | -2.8 | -3.2294
2014-02-01 01:00 |  |  |  | -2.1 | -2.8 | -4.4951
2014-02-01 02:00 |  |  |  | -3.5 | -1.7 | -3.4467
2014-02-01 03:00 |  |  |  | -8.3 | -1.2 | -2.4922
2014-02-01 04:00 |  |  |  | -3 | 0.4 | -2.6222
2014-02-01 05:00 |  |  |  | -2.6 | -0.6 | -2.1938
2014-02-01 06:00 |  |  |  | -1.8 | -2.1 | -2.1095
2014-02-01 07:00 |  |  |  | -0.2 | 1 | -0.91043
2014-02-01 08:00 |  |  |  | -1.3 | -0.4 | -1.1103
2014-02-01 09:00 |  |  |  | -1.7 | -0.8 | -1.6736
2014-02-01 10:00 |  |  |  | -2.3 | -1.9 | -2.7394
2014-02-01 11:00 |  |  |  | -2.6 | -1.6 | -1.937
2014-02-01 12:00 |  |  |  | 1.4 | -0.2 | -2.4217
2014-02-01 13:00 |  |  |  | 0.6 | -0.9 | -1.922
2014-02-01 14:00 |  |  |  | -1.8 | -2.8 | -0.65284
2014-02-01 15:00 |  |  |  | -3.6 | -2.8 | -0.55656
2014-02-01 16:00 |  |  |  | -3.9 | -1.7 | -0.34576
2014-02-01 17:00 |  |  |  | 1.8 | -0.4 | -0.12666
2014-02-01 18:00 |  |  |  | -1.9 | 1.5 | 0.31775
2014-02-01 19:00 |  |  |  | 0.1 | 0.6 | 0.13594
2014-02-01 20:00 |  |  |  | 0.1 | -0.4 | 0.32581
2014-02-01 21:00 |  |  |  | -0.4 | -0.5 | 0.61885
2014-02-01 22:00 |  |  |  | -0.4 | 0.7 | -0.0277
2014-02-01 23:00 |  |  |  | -0.2 | -0.8 | 0.33514
2014-02-02 |  |  |  | 2.6 | 0.9 | 0.52727
2014-02-02 01:00 |  |  |  | -2.5 | 1.1 | 0.31117
2014-02-02 02:00 |  |  |  | 1.6 | 0.4 | -0.53935
2014-02-02 03:00 |  |  |  | -0.7 | 2.3 | -0.41001
2014-02-02 04:00 |  |  |  | -0.4 | 1.3 | 1.3134
2014-02-02 05:00 |  |  |  | 0 | 0.3 | 0.35645
2014-02-02 06:00 |  |  |  | -2.5 | 0.6 | 0.23551
2014-02-02 07:00 |  |  |  | 1.6 | 2.4 | 0.53545
2014-02-02 08:00 |  |  |  | 0.4 | 2.6 | 0.76284
2014-02-02 09:00 |  |  |  | 2.4 | 1 | 0.79969
2014-02-02 10:00 |  |  |  | -1.3 | 1.3 | 0.24686
2014-02-02 11:00 |  |  |  | 0.2 | 0 | -0.33764
2014-02-02 12:00 |  |  |  | -4.3 | 1.2 | -0.42794
2014-02-02 13:00 |  |  |  | -1 | 0.8 | -0.94686
2014-02-02 14:00 |  |  |  | 0.9 | 0.9 | -0.482
2014-02-02 15:00 |  |  |  | -0.8 | 0 | -1.2379
2014-02-02 16:00 |  |  |  | -1.4 | -3.2 | -0.71897
2014-02-02 17:00 |  |  |  | -0.1 | -1.6 | -1.0019
2014-02-02 18:00 |  |  |  | -0.6 | 0 | -0.80299
2014-02-02 19:00 |  |  |  | -1.4 | -1 | -0.66199
2014-02-02 20:00 |  |  |  | -1.2 | -1.3 | -1.9574
2014-02-02 21:00 |  |  |  | -0.9 | -2.3 | -1.7631
2014-02-02 22:00 |  |  |  | -2.1 | -2.4 | -1.8187
2014-02-02 23:00 |  |  |  | -3.8 | -2.7 | -2.9754
2014-02-03 |  |  |  | -4.5 | -3 | -3.304
2014-02-03 01:00 |  |  |  | -4 | -2 | -2.0629
2014-02-03 02:00 |  |  |  | -1.7 | -2.7 | -2.6134
2014-02-03 03:00 |  |  |  | -4.1 | -1 | -2.2454
2014-02-03 04:00 |  |  |  | -3.4 | -3.1 | -2.273
2014-02-03 05:00 |  |  |  | -3.6 | -3.3 | -3.1406
2014-02-03 06:00 |  |  |  | -4.9 | -1.7 | -2.3356
2014-02-03 07:00 |  |  |  | -2.9 | -2.7 | -2.8031
2014-02-03 08:00 |  |  |  | -2.2 | -3.3 | -2.4298
2014-02-03 09:00 |  |  |  | -3.5 | -1.4 | -3.697
2014-02-03 10:00 |  |  |  | -4.1 | -2.9 | -2.2556
2014-02-03 11:00 |  |  |  | -3.4 | -2 | -2.9889
2014-02-03 12:00 | [5 empty] | -2.825
2014-02-03 13:00 |  |  |  | -3.4 | -1.9 | -2.7857
2014-02-03 14:00 |  |  |  | -3.7 | -2.5 | -2.6
2014-02-03 15:00 |  |  |  | -4.2 | -4.3 | -2.6444
2014-02-03 16:00 |  |  |  | -1.6 | -0.3 | -2.5111
2014-02-03 17:00 |  |  |  | -3.1 | -2.7 | -2.7667
2014-02-03 18:00 |  |  |  | -4 | -1.7 | -2.1222
2014-02-03 19:00 |  |  |  | 0.2 | -2.6 | -2.8111
2014-02-03 20:00 |  |  |  | -3.8 | -2 | -2.3111
2014-02-03 21:00 |  |  |  | -2.1 | -3.3 | -2.4111
2014-02-03 22:00 |  |  |  | -4.1 | -2.5 | -3.0667
2014-02-03 23:00 |  |  |  | -5.1 | -3.3 | -2.7111
2014-02-04 |  |  |  | -5.4 | -3.2 | -3.5
2014-02-04 01:00 |  |  |  | -2.6 | -2.9 | -3.1444
2014-02-04 02:00 |  |  |  | -5.1 | -0.7 | -2.8667
2014-02-04 03:00 |  |  |  | -2.9 | -1.5 | -2.9
2014-02-04 04:00 |  |  |  | -2.1 | -2.1 | -2.4
2014-02-04 05:00 |  |  |  | -3.2 | -1 | -1.8667
2014-02-04 06:00 |  |  |  | -1 | -1.7 | -1.6556
2014-02-04 07:00 |  |  |  | -1.4 | -1.1 | -1.2111
2014-02-04 08:00 |  |  |  | -4.5 | -1.4 | -1.3111
2014-02-04 09:00 |  |  |  | -0.9 | 0.1 | -1.4222
2014-02-04 10:00 |  |  |  | -2.7 | -0.7 | -0.75556
2014-02-04 11:00 |  |  |  | -1.4 | 0 | -2.2222
2014-02-04 12:00 |  |  |  | -1.8 | -2.1 | -3.0667
2014-02-04 13:00 |  |  |  | -3.9 | -4.2 | -3.5222
2014-02-04 14:00 |  |  |  | -3.9 | -4.4 | -3.8444
2014-02-04 15:00 |  |  |  | -5.2 | -3.4 | -3.1222
2014-02-04 16:00 |  |  |  | -3.8 | -4.8 | -3.2111
2014-02-04 17:00 |  |  |  | -4.1 | -4.4 | -3.6
2014-02-04 18:00 |  |  |  | -4.7 | -2.8 | -4.2556
2014-02-04 19:00 |  |  |  | -4.5 | -5.7 | -4.4333
2014-02-04 20:00 |  |  |  | -4.9 | -4.1 | -3.0889
2014-02-04 21:00 |  |  |  | -2.4 | -5.8 | -3.4222
2014-02-04 22:00 |  |  |  | -4.5 | -5.9 | -4.9889
2014-02-04 23:00 |  |  |  | -4.7 | -3.6 | -5.6
2014-02-05 |  |  |  | -2 | -2.4 | -4.6
2014-02-05 01:00 |  |  |  | -4.4 | -4.2 | -3.5667
2014-02-05 02:00 |  |  |  | -4.6 | -2.5 | -3.5333
2014-02-05 03:00 |  |  |  | -3 | -1.5 | -3.6778
2014-02-05 04:00 |  |  |  | -3.5 | -1.6 | -2.3
2014-02-05 05:00 |  |  |  | -5 | 0.1 | -2.6222
2014-02-05 06:00 |  |  |  | -3.9 | -1.7 | -2.6444
2014-02-05 07:00 |  |  |  | -4.1 | -1.4 | -1.8889
2014-02-05 08:00 |  |  |  | -2.7 | -3.6 | -3.4
2014-02-05 09:00 |  |  |  | -2.3 | -2.4 | -3.5222
2014-02-05 10:00 |  |  |  | -4.9 | -2.9 | -3.1222
2014-02-05 11:00 |  |  |  | -6.6 | -1.5 | -2.1222
2014-02-05 12:00 |  |  |  | -4 | -1.2 | -2.3333
2014-02-05 13:00 |  |  |  | -4.6 | -1.5 | -1.8556
2014-02-05 14:00 |  |  |  | -2.5 | -1.8 | -0.43
2014-02-05 15:00 |  |  |  | -2.3 | 0 | -0.57
2014-02-05 16:00 |  |  |  | 0.6 | -0.3 | -0.49
2014-02-05 17:00 |  |  |  | 0.8 | -0.7 | 0.38
2014-02-05 18:00 |  |  |  | -0.4 | 1.6 | 0.7
2014-02-05 19:00 |  |  |  | -0.2 | 2.7 | -0.15
2014-02-05 20:00 |  |  |  | -0.2 | 0.2 | 0.63
2014-02-05 21:00 |  |  |  | 1.2 | 1.4 | 0.91
2014-02-05 22:00 |  |  |  | 2.3 | 2 | 1.1
2014-02-05 23:00 |  |  |  | 0.6 | 2.9 | 0.63
2014-02-06 |  |  |  | 0.3 | 1.3 | 1.78
2014-02-06 01:00 |  |  |  | 1.9 | 1.3 | 0.53
2014-02-06 02:00 |  |  |  | 1.5 | 3 | 0.02
2014-02-06 03:00 |  |  |  | 0.5 | 1 | -0.2
2014-02-06 04:00 |  |  |  | -0.2 | -1 | 0.29
2014-02-06 05:00 |  |  |  | 1.4 | -0.2 | -0.33
2014-02-06 06:00 |  |  |  | 1.9 | -0.9 | -0.02
2014-02-06 07:00 |  |  |  | -1 | 1.1 | 0.48
2014-02-06 08:00 |  |  |  | -0.1 | 0.7 | 0.04
2014-02-06 09:00 |  |  |  | -1.5 | -0.8 | 0.09
2014-02-06 10:00 |  |  |  | -0.8 | -3.7 | -1.2
2014-02-06 11:00 |  |  |  | -2 | -0.7 | -2.07
2014-02-06 12:00 |  |  |  | -2.9 | -4.5 | -2.94
2014-02-06 13:00 |  |  |  | -3.7 | -3.9 | -3.62
2014-02-06 14:00 |  |  |  | -3.2 | -3 | -3.59
2014-02-06 15:00 |  |  |  | -4.4 | -3 | -4.35
2014-02-06 16:00 |  |  |  | -3.1 | -4 | -3.96
2014-02-06 17:00 |  |  |  | -3.9 | -3.4 | -3.12
2014-02-06 18:00 |  |  |  | -7.3 | -4.1 | -3.74
2014-02-06 19:00 |  |  |  | -4.7 | -3.3 | -3.42
2014-02-06 20:00 |  |  |  | -7.5 | -3.7 | -3.53
2014-02-06 21:00
2014-02-06 22:00 |  |  |  | -4.2 | -2.4 | -3.25
2014-02-06 23:00 |  |  |  | -3.1 | -4.8 | -3
2014-02-07 |  |  |  |  | -4.5 | -3.8333
2014-02-07 01:00 |  |  |  | -4.2 | -4 | -3.98
2014-02-07 02:00 |  |  |  | -3.6 | -4 | -2.85
2014-02-07 03:00 |  |  |  | -2.2 | -2.6 | -2.64
2014-02-07 04:00 |  |  |  | -1.2 | -2.7 | -0.71429
2014-02-07 05:00 |  |  |  | 0.4 | -0.7 | -0.37143
2014-02-07 06:00 |  |  |  | 0.7 | -1.3 | -0.71
2014-02-07 07:00 |  |  |  | 1.1 | 0.3 | -0.43
2014-02-07 08:00 |  |  |  | 1.1 | 0.9 | -0.78
2014-02-07 09:00 |  |  |  | 0.4 | 2 | -0.28
2014-02-07 10:00 |  |  |  | -0.5 | 0.3 | -0.76
2014-02-07 11:00 |  |  |  | -2.9 | 0.4 | -0.6
2014-02-07 12:00 |  |  |  | -0.2 | -0.1 | -1.63
2014-02-07 13:00 |  |  |  | -1.8 | -1.5 | -2.05
2014-02-07 14:00 |  |  |  | -2.9 | 0.4 | -2.06
2014-02-07 15:00 |  |  |  | -2.1 | -2.8 | -2.7678
2014-02-07 16:00 |  |  |  | -1.9 | -4.5 | -3.5695
2014-02-07 17:00 |  |  |  | -2.6 | -2.5 | -2.9777
2014-02-07 18:00 |  |  |  | -3 | -2.8 | -3.4683
2014-02-07 19:00 |  |  |  | -2.6 | -3.4 | -3.3701
2014-02-07 20:00 |  |  |  | -3.6 | -4.5 | -4.724
2014-02-07 21:00 |  |  |  | -4.8 | -3.8 | -4.6592
2014-02-07 22:00 |  |  |  | -4.2 | -6.7 | -5.2039
2014-02-07 23:00 |  |  |  | -3.5 | -5.5 | -5.351
2014-02-08 |  |  |  | -5.2 | -6 | -5.0228
2014-02-08 01:00 |  |  |  | -1.9 | -2.6 | -3.9874
2014-02-08 02:00 |  |  |  | -2.1 | -3.3 | -2.9878
2014-02-08 03:00 |  |  |  | -1.3 | -1.8 | -4.2973
2014-02-08 04:00 |  |  |  | -2.4 | -4.5 | -3.7337
2014-02-08 05:00 |  |  |  | 0.7 | -4.4 | -3.488
2014-02-08 06:00 |  |  |  | -3 | -2.7 | -2.7327
2014-02-08 07:00 |  |  |  | -4.1 | -4.6 | -2.7262
2014-02-08 08:00 |  |  |  | -1.8 | -1.5 | -2.7153
2014-02-08 09:00 |  |  |  | -0.7 | -2.7 | -2.3139
2014-02-08 10:00 |  |  |  | -2.3 | -2.9 | -2.4225
2014-02-08 11:00 |  |  |  | -3.1 | -0.8 | -2.4229
2014-02-08 12:00 |  |  |  | -4.3 | -2.9 | -1.9536
2014-02-08 13:00 |  |  |  | -1.2 | -2.7 | -3.6427
2014-02-08 14:00 |  |  |  | -3.3 | -3.8 | -2.4788
2014-02-08 15:00 |  |  |  | -2.2 | -1.2 | -2.1879
2014-02-08 16:00 |  |  |  | -2.9 | -1 | -2.37
2014-02-08 17:00 |  |  |  | -3 | -1.7 | -0.62564
2014-02-08 18:00 |  |  |  | -2.1 | -2.1 | -0.33445
2014-02-08 19:00 |  |  |  | -0.3 | -1.9 | -0.62473
2014-02-08 20:00 |  |  |  | -0.4 | -2.3 | -1.6359
2014-02-08 21:00 |  |  |  | -2.7 | -3.3 | -1.57
2014-02-08 22:00 |  |  |  | -0.7 | -0.9 | -0.16191
2014-02-08 23:00 |  |  |  | 1.8 | 0 | 0.35618
2014-02-09 |  |  |  | -1.3 | -0.1 | -0.20909
2014-02-09 01:00 |  |  |  | -2.8 | -0.8 | -0.77082
2014-02-09 02:00 |  |  |  | -0.6 | -2.5 | -0.68118
2014-02-09 03:00 |  |  |  | -1.1 | -0.2 | -1.0261
2014-02-09 04:00 |  |  |  | -1.3 | 0.2 | 0.32818
2014-02-09 05:00 |  |  |  | -0.5 | 1.3 | -0.17155
2014-02-09 06:00 |  |  |  | 0.5 | 0.8 | 1.1809
2014-02-09 07:00 |  |  |  | 2.5 | 2.5 | 1.1179
2014-02-09 08:00 |  |  |  | 1.1 | 2.4 | 1.1455
2014-02-09 09:00 |  |  |  | 0.2 | 1.3 | 1.137
2014-02-09 10:00 |  |  |  | 2.5 | -0.6 | 1.5542
2014-02-09 11:00 |  |  |  | -0.5 | 0.1 | 0.99118
2014-02-09 12:00 |  |  |  | 1.4 | 2.5 | 0.028909
2014-02-09 13:00 | [5 empty] | -1.287
2014-02-09 14:00 |  |  |  | 0.2 | -0.1 | -0.0581
2014-02-09 15:00 | [5 empty] | -2.079
2014-02-09 16:00 |  |  |  | 0.9 | -2.5 | -0.58945
2014-02-09 17:00 |  |  |  | 0.6 | -0.6 | 0.22809
2014-02-09 18:00 |  |  |  | 0.8 | -1.6 | -0.74427
2014-02-09 19:00 |  |  |  | -2 | -1.1 | -1.4894
2014-02-09 20:00 |  |  |  | -1.1 | 0 | -1.0613
2014-02-09 21:00 |  |  |  | 1 | 0.4 | -0.46227
2014-02-09 22:00 |  |  |  | -0.5 | 0 | -0.58082
2014-02-09 23:00 |  |  |  | 0.5 | -2.4 | -0.75409
2014-02-10 |  |  |  | -1.5 | -2.2 | -1.0363
2014-02-10 01:00 |  |  |  | -0.4 | -1.5 | -1.2354
2014-02-10 02:00 |  |  |  | -0.3 | -1.1 | -0.97982
2014-02-10 03:00 |  |  |  | -2.5 | -1.9 | -1.2798
2014-02-10 04:00 |  |  |  | -0.4 | 0.6 | -1.1903
2014-02-10 05:00 |  |  |  | -0.8 | 0 | -0.73536
2014-02-10 06:00 |  |  |  | -1.1 | -1.1 | -0.83509
2014-02-10 07:00 |  |  |  | 0.4 | -0.1 | -0.27236
2014-02-10 08:00 |  |  |  | -0.8 | 0.2 | -0.56209
2014-02-10 09:00 |  |  |  | -1.6 | -0.5 | -0.38018
2014-02-10 10:00 |  |  |  | 0.2 | 0.1 | -0.8004
2014-02-10 11:00 |  |  |  | -1.2 |  | -1.1563
2014-02-10 12:00 |  |  |  | -1.3 | -2 | -2.0306
2014-02-10 13:00 |  |  |  | -1.5 | -2.2 | -1.9304
2014-02-10 14:00 |  |  |  | -0.7 | -2.8 | -1.1553
2014-02-10 15:00 |  |  |  | -2.1 | -3 | -0.1192
2014-02-10 16:00 |  |  |  | -0.4 | -2.9 | 1.3798
2014-02-10 17:00 |  |  |  | -1 | -3.2 | 0.4103
2014-02-10 18:00 |  |  |  | -0.5 | -5 | -1.3002
2014-02-10 19:00 |  |  |  | -3.1 | -4.2 | -1.7482
2014-02-10 20:00 |  |  |  | -3.4 | -4.1 | -2.9777
2014-02-10 21:00 |  |  |  | -1.8 | -6 | -3.1769
2014-02-10 22:00 |  |  |  | -7.5 | -2 | -3.094
2014-02-10 23:00 |  |  |  | -3.1 | -4.4 | -3.3367
2014-02-11 |  |  |  | -5.5 | -1.4 | -4.0848
2014-02-11 01:00 |  |  |  | -5 | -3.3 | -3.9881
2014-02-11 02:00 |  |  |  | -5.1 | -5 | -4.2555
2014-02-11 03:00 |  |  |  | -7.8 | -4.5 | -5.1356
2014-02-11 04:00 |  |  |  | -3.6 | -4.4 | -4.3272
2014-02-11 05:00 |  |  |  | -6.1 | -4.6 | -4.2254
2014-02-11 06:00 |  |  |  | -5.7 | -4.6 | -3.7146
2014-02-11 07:00 |  |  |  | -5.5 | -4.4 | -3.0359
2014-02-11 08:00 |  |  |  | -4.9 | -6.1 | -3.1066
2014-02-11 09:00 |  |  |  | -3.9 | -2.1 | -2.7933
2014-02-11 10:00 |  |  |  | 0.4 | -2.1 | -1.9853
2014-02-11 11:00 |  |  |  | -1.8 | 0.5 | -1.8689
2014-02-11 12:00 |  |  |  | 0.8 | 0.8 | -0.189
2014-02-11 13:00 |  |  |  | 0.5 | 0.6 | -0.2499
2014-02-11 14:00 |  |  |  | -2.1 | -2.3 | -1.3444
2014-02-11 15:00 |  |  |  | -2.5 | -1.9 | -0.8186
2014-02-11 16:00 |  |  |  | -2.6 | -2.2 | -1.029
2014-02-11 17:00 |  |  |  | -0.1 | -2.7 | -0.058
2014-02-11 18:00 |  |  |  | -0.2 | 0 | 0.1795
2014-02-11 19:00 |  |  |  | 0 | -3.1 | -0.3095
2014-02-11 20:00 |  |  |  | -0.4 | -0.5 | -0.8297
2014-02-11 21:00 |  |  |  | -0.4 | 0.1 | -0.817
2014-02-11 22:00 |  |  |  | 0.2 | -0.6 | -0.7898
2014-02-11 23:00 |  |  |  | -3.3 | -0.6 | -0.9392
2014-02-12 |  |  |  | -0.6 | -0.7 | -0.7303
2014-02-12 01:00 |  |  |  | -3.6 | -0.1 | -0.5483
2014-02-12 02:00 |  |  |  | -0.9 | -1.5 | -0.5287
2014-02-12 03:00 |  |  |  | -1.8 | -0.9 | -1.0095
2014-02-12 04:00 |  |  |  | -0.1 | -1.6 | -1.757
2014-02-12 05:00 |  |  |  | -2.8 | -3.4 | -3.2652
2014-02-12 06:00 |  |  |  | -0.6 | -4 | -2.9571
2014-02-12 07:00 |  |  |  | -2.1 | -5.5 | -3.417
2014-02-12 08:00 |  |  |  | -2.7 | -5.5 | -4.4966
2014-02-12 09:00 |  |  |  | -3.4 | -5 | -5.355
2014-02-12 10:00 |  |  |  | -6 | -3.4 | -6.1577
2014-02-12 11:00 |  |  |  | -6.3 | -6.7 | -7.5147
2014-02-12 12:00 |  |  |  | -5.8 | -8 | -6.8342
2014-02-12 13:00 |  |  |  | -9.2 | -5.7 | -6.165
2014-02-12 14:00 |  |  |  | -4.1 | -10 | -5.5446
2014-02-12 15:00 |  |  |  | -5.3 | 0.2 | -3.3352
2014-02-12 16:00 |  |  |  | -3.5 | -1.9 | -2.6554
2014-02-12 17:00 |  |  |  | -0.2 | -2.1 | -0.716
2014-02-12 18:00 |  |  |  | 1.5 | -0.3 | 0.33891
2014-02-12 19:00 |  |  |  | -0.5 | 0.2 | 0.91064
2014-02-12 20:00 |  |  |  | -0.9 | 3.5 | 0.25709
2014-02-12 21:00 |  |  |  | 2.6 | 2.8 | 0.919
2014-02-12 22:00 |  |  |  | 0.3 | 2 | 0.17382
2014-02-12 23:00 |  |  |  | -1.8 | -0.8 | -0.18
2014-02-13 |  |  |  | -2.4 | -0.8 | -0.29891
2014-02-13 01:00 |  |  |  | -1 | -0.9 | -0.155
2014-02-13 02:00 |  |  |  | -0.1 | -0.3 | -1.1615
2014-02-13 03:00 |  |  |  | -2 | -0.7 | -1.1977
2014-02-13 04:00 |  |  |  | -1.1 | -0.5 | -0.80745
2014-02-13 05:00 |  |  |  | 1.2 | -0.8 | -0.344
2014-02-13 06:00 |  |  |  | 0.1 | -1.6 | -0.29082
2014-02-13 07:00 |  |  |  | -2.5 | -1.4 | -0.99918
2014-02-13 08:00 |  |  |  | 0.4 | -0.3 | -0.91582
2014-02-13 09:00 |  |  |  | -1.6 | -0.4 | -0.55409
2014-02-13 10:00 |  |  |  | -1.2 | -0.2 | -0.54464
2014-02-13 11:00 |  |  |  | -1.1 | 0.6 | -0.78145
2014-02-13 12:00 |  |  |  | 0 | -1 | -0.0065455
2014-02-13 13:00 |  |  |  | -0.1 | 1.4 | 0.392
2014-02-13 14:00 |  |  |  | 1.5 | 0.5 | -0.46218
2014-02-13 15:00 |  |  |  | 0.9 | -1 | -0.48
2014-02-13 16:00 |  |  |  | 0.4 | -0.5 | -0.053273
2014-02-13 17:00 |  |  |  | -2.7 | -0.9 | 0.10909
2014-02-13 18:00 |  |  |  | 0.4 | -0.6 | 0.42664
2014-02-13 19:00 |  |  |  | -1.1 | 1.5 | -0.21755
2014-02-13 20:00 |  |  |  | 0.6 | 1.9 | 0.47309
2014-02-13 21:00 |  |  |  | 1.3 | 0.8 | -0.56173
2014-02-13 22:00 |  |  |  | -1.2 | -1.5 | -0.33573
2014-02-13 23:00 |  |  |  | 2.3 | -2.8 | -0.14527
2014-02-14 |  |  |  | -0.6 | 0 | -0.56191
2014-02-14 01:00 |  |  |  | -0.9 | -0.6 | -1.3248
2014-02-14 02:00 |  |  |  | 0.6 | -3 | -1.2145
2014-02-14 03:00 |  |  |  | -0.3 | -0.9 | -1.6087
2014-02-14 04:00 |  |  |  | 0.3 | -0.4 | -1.244
2014-02-14 05:00 |  |  |  | 0 | 0.7 | -1.3531
2014-02-14 06:00 |  |  |  | -3.9 | -1.3 | -2.298
2014-02-14 07:00 |  |  |  | -3.2 | -3.5 | -2.2715
2014-02-14 08:00 |  |  |  | -4 | -3.9 | -4.1425
2014-02-14 09:00 |  |  |  | -3.7 | -2.7 | -3.0975
2014-02-14 10:00 |  |  |  | -3.6 | -5.4 | -4.2485
2014-02-14 11:00 |  |  |  | -4.5 | -4.2 | -5.0145
2014-02-14 12:00 |  |  |  | -8.8 | -2.4 | -6.7806
2014-02-14 13:00 |  |  |  | -7.3 | -8.5 | -5.3875
2014-02-14 14:00 |  |  |  | -10.5 | -0.1 | -5.1707
2014-02-14 15:00 |  |  |  | -5.4 | -3.9 | -5.1476
2014-02-14 16:00 |  |  |  | -8.1 | -6 | -4.6865
2014-02-14 17:00 |  |  |  | -3.6 | -1.4 | -4.7155
2014-02-14 18:00 |  |  |  | -2.4 | -5 | -4.8416
2014-02-14 19:00 |  |  |  | -2.4 | -3.6 | -5.1314
2014-02-14 20:00 |  |  |  | -5.5 | -5.3 | -4.2523
2014-02-14 21:00 |  |  |  | -3.4 | -5.1 | -4.5595
2014-02-14 22:00 |  |  |  | -6.4 | -2.6 | -4.1301
2014-02-14 23:00 |  |  |  | -1.4 | -1.6 | -2.5435
2014-02-15 |  |  |  | -1.2 | -0.1 | -0.98073
2014-02-15 01:00 |  |  |  | -2.6 | -1.4 | -1.2826
2014-02-15 02:00 |  |  |  | -1.1 | 1.2 | -0.60964
2014-02-15 03:00 |  |  |  | 0.1 | 1.5 | 0.15455
2014-02-15 04:00 |  |  |  | -1.7 | 1.1 | 0.95536
2014-02-15 05:00 |  |  |  | 0.3 | 1.2 | 0.66673
2014-02-15 06:00 |  |  |  | -0.2 | -1.1 | 1.482
2014-02-15 07:00 |  |  |  | 5 | 0.9 | 1.5095
2014-02-15 08:00 |  |  |  | 3.2 | 2.3 | 2.1795
2014-02-15 09:00 |  |  |  | -1.4 | 0.8 | 0.92782
2014-02-15 10:00 |  |  |  | 0 | -1.7 | 1.3546
2014-02-15 11:00 |  |  |  | -0.5 | 2 | 1.1118
2014-02-15 12:00 |  |  |  | 2.3 | 0.7 | 1.0005
2014-02-15 13:00 |  |  |  | 1.8 | 2 | 0.96582
2014-02-15 14:00 |  |  |  | 2.7 | 5.8 | 1.79
2014-02-15 15:00 |  |  |  | 1.6 | 1 | 1.5802
2014-02-15 16:00 |  |  |  | 3.9 | 0.2 | 1.7738
2014-02-15 17:00 |  |  |  | 2.1 | 2.5 | 1.2919
2014-02-15 18:00 |  |  |  | 0.8 | 0.4 | 1.6352
2014-02-15 19:00 |  |  |  | 0.3 | 0.3 | 0.91791
2014-02-15 20:00 |  |  |  | -1 | 0.3 | 0.51609
2014-02-15 21:00 |  |  |  | -0.3 | 0.8 | 0.019636
2014-02-15 22:00 |  |  |  | -0.2 | 0.4 | 0.36509
2014-02-15 23:00 |  |  |  | -1.7 | -1.3 | 0.18236
2014-02-16 |  |  |  | 0.7 | 0.1 | -0.38791
2014-02-16 01:00 |  |  |  | 1.5 | -0.9 | -0.46291
2014-02-16 02:00 |  |  |  | -0.2 | 1 | -0.69009
2014-02-16 03:00 |  |  |  | 0 | -0.5 | -0.65318
2014-02-16 04:00 |  |  |  | 2.1 | -0.3 | -0.18127
2014-02-16 05:00 |  |  |  | 0.2 | -0.6 | -0.45473
2014-02-16 06:00 |  |  |  | -0.8 | -0.1 | -0.32618
2014-02-16 07:00 |  |  |  | 0 | 0.6 | -0.12773
2014-02-16 08:00 |  |  |  | -0.6 | 0.2 | 0.073455
2014-02-16 09:00 |  |  |  | -0.1 | -0.9 | -0.059545
2014-02-16 10:00 |  |  |  | -2.2 | 0.1 | -0.59745
2014-02-16 11:00 |  |  |  | -2.4 | 0.3 | -0.37964
2014-02-16 12:00 |  |  |  | -0.7 | -2.4 | -2.1778
2014-02-16 13:00 |  |  |  | -3 | -1.7 | -2.3419
2014-02-16 14:00 |  |  |  | -3.1 | -2.5 | -1.8066
2014-02-16 15:00 |  |  |  | 0.9 | -1.1 | -2.0882
2014-02-16 16:00 |  |  |  | -4.1 | -2.1 | -1.4813
2014-02-16 17:00 |  |  |  | -1.9 | -4.2 | -1.6886
2014-02-16 18:00 |  |  |  | -2.1 | -0.9 | -1.1334
2014-02-16 19:00 |  |  |  | -1.3 | -4.7 | -2.2791
2014-02-16 20:00 |  |  |  | -3.5 | -3.4 | -2.1604
2014-02-16 21:00 |  |  |  | -3.1 | -2.7 | -2.1613
2014-02-16 22:00 |  |  |  | -1.6 | -0.7 | -2.4533
2014-02-16 23:00 |  |  |  | -2.7 | -2.1 | -2.0905
2014-02-17 |  |  |  | -2.6 | -1.1 | -2.0142
2014-02-17 01:00 |  |  |  | -0.9 | -2.7 | -2.3971
2014-02-17 02:00 |  |  |  | -2.2 | -2.5 | -2.4593
2014-02-17 03:00 |  |  |  | -3.3 | -2.1 | -3.3315
2014-02-17 04:00 |  |  |  | -2.7 | -1.7 | -1.7181
2014-02-17 05:00 |  |  |  | -1.7 | -1.6 | -2.042
2014-02-17 06:00 |  |  |  | -1.8 | -1.5 | -2.7023
2014-02-17 07:00 |  |  |  | -3.8 | -1.4 | -1.8158
2014-02-17 08:00 |  |  |  | -2.6 | -2.7 | -1.781
2014-02-17 09:00 |  |  |  | -3.4 | -0.7 | -2.5394
2014-02-17 10:00 | [5 empty] | -0.8975
2014-02-17 11:00 |  |  |  | -3.5 | -2.3 | -2.0691
2014-02-17 12:00 |  |  |  | -4 | -4.5 | -3.0894
2014-02-17 13:00 |  |  |  | -4.5 | -3.4 | -3.442
2014-02-17 14:00 |  |  |  | -2.5 | -2.1 | -2.5234
2014-02-17 15:00 |  |  |  | -3.6 | -3.5 | -3.1155
2014-02-17 16:00 |  |  |  | -5.1 | -2.2 | -2.9975
2014-02-17 17:00 |  |  |  | -4.1 | -1.6 | -2.8315
2014-02-17 18:00 |  |  |  | -2.3 | -2.8 | -2.0415
2014-02-17 19:00 |  |  |  | -2.5 | -1.5 | -1.8644
2014-02-17 20:00 |  |  |  | -2 | 1.2 | -2.4659
2014-02-17 21:00 |  |  |  | -2.6 | -2.2 | -1.6128
2014-02-17 22:00 |  |  |  | -1.1 | -4.4 | -3.231
2014-02-17 23:00 |  |  |  | -2.2 | -3.8 | -2.0744
2014-02-18 |  |  |  | -2.5 | -3.9 | -3.1035
2014-02-18 01:00 |  |  |  | -3.1 | -3.9 | -3.5226
2014-02-18 02:00 |  |  |  | -3.8 | -1.7 | -2.7998
2014-02-18 03:00 |  |  |  | -1.8 | -5.1 | -2.7707
2014-02-18 04:00 |  |  |  | -3.3 | -2.4 | -3.0146
2014-02-18 05:00 |  |  |  | -2.5 | -2.9 | -2.8221
2014-02-18 06:00 |  |  |  | -4.3 | -3.8 | -2.3728
2014-02-18 07:00 |  |  |  | -1.3 | -2.3 | -2.0805
2014-02-18 08:00 |  |  |  | -1.8 | -2.3 | -2.3976
2014-02-18 09:00 |  |  |  | -3.2 | -3.6 | -2.7518
2014-02-18 10:00 |  |  |  | -4.3 | -2.9 | -2.745
2014-02-18 11:00 |  |  |  | -4.6 | -2.9 | -2.8145
2014-02-18 12:00 |  |  |  | -1.1 | -3.8 | -3.2425
2014-02-18 13:00 |  |  |  | -3.5 | -3.2 | -4.04
2014-02-18 14:00 |  |  |  | -4.3 | -3.3 | -2.6428
2014-02-18 15:00 |  |  |  | -2.6 | -3 | -2.9697
2014-02-18 16:00 |  |  |  | -2.9 | -3.9 | -2.2267
2014-02-18 17:00 |  |  |  | -2.7 | -4 | -2.9525
2014-02-18 18:00 |  |  |  | -1.1 | -2.7 | -2.5516
2014-02-18 19:00 |  |  |  | -2.5 | -3.9 | -2.2704
2014-02-18 20:00 |  |  |  | -3.9 | -4 | -2.4642
2014-02-18 21:00 |  |  |  | -2 | -1.1 | -3.0321
2014-02-18 22:00 |  |  |  | -4.1 | -2.2 | -1.8063
2014-02-18 23:00 |  |  |  | -2.2 | -1.4 | -2.8044
2014-02-19 |  |  |  | -2.5 | -2.3 | -2.6799
2014-02-19 01:00 |  |  |  | -1.5 | -2.1 | -2.6234
2014-02-19 02:00 |  |  |  | -0.1 | -3.7 | -2.6065
2014-02-19 03:00 |  |  |  | -1.5 | -3 | -2.7135
2014-02-19 04:00 |  |  |  | -2.3 | -0.1 | -2.3975
2014-02-19 05:00 |  |  |  | -0.9 | -1.6 | -2.1682
2014-02-19 06:00 |  |  |  | 0.1 | -2.7 | -2.3758
2014-02-19 07:00 |  |  |  | 0 | -3 | -2.1068
2014-02-19 08:00 |  |  |  | -1.6 | -1.2 | -2.3943
2014-02-19 09:00 |  |  |  | 0 | -2.9 | -1.6508
2014-02-19 10:00 |  |  |  | -0.9 | -1.1 | -2.1225
2014-02-19 11:00 |  |  |  | -1.5 | -2.4 | -2.0345
2014-02-19 12:00 |  |  |  | -4.9 | -4.4 | -3.46
2014-02-19 13:00 |  |  |  | -2.6 | -3 | -3.6779
2014-02-19 14:00 |  |  |  | -3.6 | -4.1 | -3.0669
2014-02-19 15:00 |  |  |  | -4.3 | -1.9 | -2.8374
2014-02-19 16:00 |  |  |  | -1.9 | -2.5 | -3.7982
2014-02-19 17:00 |  |  |  | -4.2 | -2.6 | -3.7242
2014-02-19 18:00 |  |  |  | -2 | -3 | -3.4265
2014-02-19 19:00 |  |  |  | -3 | -2.1 | -3.5245
2014-02-19 20:00 |  |  |  | -8.7 | -4.9 | -3.5416
2014-02-19 21:00 |  |  |  | -3.9 | -2.2 | -3.763
2014-02-19 22:00 |  |  |  | -4.1 | -4.8 | -4.5422
2014-02-19 23:00 |  |  |  | -4.5 | -4.6 | -5.3679
2014-02-20 |  |  |  | -4.4 | -5.5 | -5.4055
2014-02-20 01:00 |  |  |  | -5.3 | -5.7 | -5.8948
2014-02-20 02:00 |  |  |  | -6.5 | -5.2 | -6.0142
2014-02-20 03:00 |  |  |  | -6.9 | -5 | -6.0079
2014-02-20 04:00 |  |  |  | -7.4 | -5.4 | -5.6227
2014-02-20 05:00 |  |  |  | -6.8 | -4.4 | -5.2949
2014-02-20 06:00 |  |  |  | -6.2 | -5.1 | -4.6305
2014-02-20 07:00 |  |  |  | -3.4 | -3.4 | -2.2341
2014-02-20 08:00 |  |  |  | -4.4 | -3.6 | -2.8337
2014-02-20 09:00 |  |  |  | -1.8 | -2.5 | -1.9625
2014-02-20 10:00 |  |  |  | -3.2 | -1.5 | -2.2445
2014-02-20 11:00 |  |  |  | -4.4 | -5.6 | -3.6251
2014-02-20 12:00 |  |  |  | -3.3 | -3.6 | -3.3947
2014-02-20 13:00 |  |  |  | -2.5 | -2.1 | -3.2643
2014-02-20 14:00 |  |  |  | -3.1 | 0.2 | -3.0657
2014-02-20 15:00 |  |  |  | -4.4 | -4.5 | -1.996
2014-02-20 16:00 |  |  |  | -1.9 | -3.3 | -1.2778
2014-02-20 17:00 |  |  |  | -1 | -1.8 | -0.7195
2014-02-20 18:00 |  |  |  | -1.4 | -2.2 | -1.2486
2014-02-20 19:00 |  |  |  | -2.2 | 0.1 | -1.8479
2014-02-20 20:00 |  |  |  | -1.5 | -1 | -2.2547
2014-02-20 21:00 |  |  |  | -2 | -2.7 | -2.0853
2014-02-20 22:00 |  |  |  | -2.6 | -1.7 | -2.2473
2014-02-20 23:00 |  |  |  | -2 | -2.5 | -2.0164
2014-02-21 |  |  |  | -1.1 | -2.6 | -2.3181
2014-02-21 01:00 |  |  |  | -1.8 | -1.2 | -2.4264
2014-02-21 02:00 |  |  |  | -3.1 | -2.2 | -2.5874
2014-02-21 03:00 |  |  |  | -2.4 | -2.5 | -2.6188
2014-02-21 04:00 |  |  |  | -2.6 | -1.1 | -1.567
2014-02-21 05:00 |  |  |  | -1.3 | -2.9 | -1.2881
2014-02-21 06:00 |  |  |  | -3.1 | -1.5 | -1.7566
2014-02-21 07:00 |  |  |  | -1 | 0.6 | -0.6
2014-02-21 08:00 |  |  |  | -1.1 | -0.8 | -0.8169
2014-02-21 09:00 |  |  |  | -2 | -1.1 | -1.1512
2014-02-21 10:00 |  |  |  | -0.3 | -2.4 | -1.7675
2014-02-21 11:00 |  |  |  | -0.4 | -2.2 | -1.6768
2014-02-21 12:00 |  |  |  | -0.9 | -2.6 | -2.8156
2014-02-21 13:00 |  |  |  | 0.1 | -1 | -1.6088
2014-02-21 14:00 |  |  |  | -3.6 | 0.5 | -1.9576
2014-02-21 15:00 |  |  |  | -1.1 | 0.1 | -1.0487
2014-02-21 16:00 |  |  |  | -1 | -2 | -0.7716
2014-02-21 17:00 |  |  |  | -1.9 | -2.3 | -1.959
2014-02-21 18:00 |  |  |  | -2.3 | -1.1 | -1.5665
2014-02-21 19:00 |  |  |  | -0.3 | -2.9 | -2.0577
2014-02-21 20:00 |  |  |  | -2.2 | -0.1 | -2.4174
2014-02-21 21:00 |  |  |  | -2.7 | -1 | -1.2085
2014-02-21 22:00 |  |  |  | -1.3 | -2.6 | -0.23
2014-02-21 23:00 |  |  |  | -3.6 | -2.9 | -1.4162
2014-02-22 |  |  |  | -1.9 | 0.2 | -1.1249
2014-02-22 01:00 |  |  |  | -0.3 | -0.7 | -0.9387
2014-02-22 02:00 |  |  |  | 0.1 | -0.5 | -0.8012
2014-02-22 03:00 |  |  |  | -1 | -1 | -1.0082
2014-02-22 04:00 |  |  |  | 0.5 | 0.7 | -0.2982
2014-02-22 05:00 |  |  |  | 0.4 | -1.3 | 0.3701
2014-02-22 06:00 |  |  |  | -0.1 | 0.8 | -0.5979
2014-02-22 07:00 |  |  |  | 0.2 | 1 | 0.7992
2014-02-22 08:00 |  |  |  | 0.4 | -0.5 | 0.8981
2014-02-22 09:00 |  |  |  | 0.5 | 1.7 | -0.156
2014-02-22 10:00 |  |  |  | -1.4 | -1.9 | -0.7567
2014-02-22 11:00 |  |  |  | -1.3 | -1.7 | -0.2675
2014-02-22 12:00 |  |  |  | -4.3 | -2.2 | -2.5262
2014-02-22 13:00 |  |  |  | -2.8 | -1.8 | -1.3278
2014-02-22 14:00 |  |  |  | -2 | -0.2 | -0.8986
2014-02-22 15:00 |  |  |  | -2.2 | -2.8 | -1.8764
2014-02-22 16:00 |  |  |  | -1.6 | -2.2 | -1.3166
2014-02-22 17:00 |  |  |  | -1.1 | -2.3 | -0.8584
2014-02-22 18:00 |  |  |  | 1.9 | -0.4 | -0.8386
2014-02-22 19:00 |  |  |  | -3.6 | -1.3 | -1.7162
2014-02-22 20:00 |  |  |  | 0.2 | -1.7 | -1.1216
2014-02-22 21:00 |  |  |  | -2.1 | -2.3 | -2.1439
2014-02-22 22:00 |  |  |  | -0.5 | -1.4 | -1.9073
2014-02-22 23:00 |  |  |  | -2.9 | -1.6 | -1.3211
2014-02-23 |  |  |  | -1.4 | -3.9 | -2.2544
2014-02-23 01:00 |  |  |  | -3.1 | -1.3 | -1.7894
2014-02-23 02:00 |  |  |  | -0.2 | -3 | -1.886
2014-02-23 03:00 |  |  |  | -1.3 | -2.1 | -2.0177
2014-02-23 04:00 |  |  |  | 0.8 | -1.6 | -1.9883
2014-02-23 05:00 |  |  |  | -0.4 | -3.7 | -2.8238
2014-02-23 06:00 |  |  |  | -2.9 | -3.3 | -1.7918
2014-02-23 07:00 |  |  |  | -3.2 | -2.4 | -2.3484
2014-02-23 08:00 |  |  |  | -3 | -1.9 | -2.6344
2014-02-23 09:00 |  |  |  | -4.9 | -2.1 | -2.0482
2014-02-23 10:00 |  |  |  | -0.1 | -2.1 | -1.2562
2014-02-23 11:00 |  |  |  | -2.6 | -0.4 | -1.1424
2014-02-23 12:00 |  |  |  | -2.3 | -1.7 | -1.9771
2014-02-23 13:00 |  |  |  | 0.1 | -2.1 | -2.4581
2014-02-23 14:00 |  |  |  | -1.7 | -2.5 | -1.6252
2014-02-23 15:00 |  |  |  | -1.3 | -4.5 | -1.5786
2014-02-23 16:00 |  |  |  | -3 | -4.7 | -2.1863
2014-02-23 17:00 |  |  |  | -3 | -4.1 | -1.477
2014-02-23 18:00 |  |  |  | -1.2 | -1.1 | -1.7302
2014-02-23 19:00 |  |  |  | -0.8 | -1.1 | -2.2261
2014-02-23 20:00 |  |  |  | -2.8 | -1 | -2.5237
2014-02-23 21:00 |  |  |  | -2 | -2.5 | -1.0925
2014-02-23 22:00 |  |  |  | -5.1 | -2.8 | -2.3447
2014-02-23 23:00 |  |  |  | -1.2 | -3.4 | -3.1546
2014-02-24 |  |  |  | -2.6 | -2.6 | -2.7014
2014-02-24 01:00 |  |  |  | -1.4 | -4.3 | -4.262
2014-02-24 02:00 |  |  |  | -4.9 | -3.5 | -3.1664
2014-02-24 03:00 |  |  |  | -3.6 | -1.8 | -3.876
2014-02-24 04:00 |  |  |  | -5 | -2.8 | -3.5939
2014-02-24 05:00 |  |  |  | -2.8 | -2.9 | -1.6377
2014-02-24 06:00 |  |  |  | -3 | -4.6 | -2.0381
2014-02-24 07:00 |  |  |  | -1.9 | 0 | -0.9362
2014-02-24 08:00 |  |  |  | -2 | -0.7 | -0.6957
2014-02-24 09:00 |  |  |  | -1.6 | -1.7 | -1.2089
2014-02-24 10:00 |  |  |  | -0.6 | -1.4 | -0.7758
2014-02-24 11:00 |  |  |  | -11.4 | -1.9 | -0.747
2014-02-24 12:00 |  |  |  | -19 | -1.1 | -2.3611
2014-02-24 13:00 |  |  |  | -19 | -3.3 | -2.2799
2014-02-24 14:00 |  |  |  | -19 | -0.2 | -2.0265
2014-02-24 15:00 |  |  |  | 14.8 | -2.6 | -2.4969
2014-02-24 16:00 |  |  |  | 3.3 | -3.8 | -2.2252
2014-02-24 17:00 |  |  |  | 1 | -2.2 | -3.035
2014-02-24 18:00 |  |  |  | -0.5 | -3.7 | -2.4884
2014-02-24 19:00 |  |  |  | -2.8 | -3.9 | -3.4868
2014-02-24 20:00 |  |  |  | -2.3 | -1.3 | -3.3229
2014-02-24 21:00 |  |  |  | -14.1 | -4.5 | -3.7485
2014-02-24 22:00 |  |  |  | -1.1 | -2.7 | -3.5694
2014-02-24 23:00 |  |  |  | -3 | 0.3 | -3.0826
2014-02-25 |  |  |  | -2.1 | -2.9 | -2.191
2014-02-25 01:00 |  |  |  | -2.4 | -4.3 | -3.4374
2014-02-25 02:00 |  |  |  | -3.1 | -2.1 | -3.0677
2014-02-25 03:00 |  |  |  | 0.1 | -1.6 | -2.6001
2014-02-25 04:00 |  |  |  | 0.1 | -2.1 | -2.598
2014-02-25 05:00 |  |  |  | -2.2 | -0.7 | -2.4959
2014-02-25 06:00 |  |  |  | -0.8 | -2.7 | -2.4315
2014-02-25 07:00 |  |  |  | -0.5 | -1.5 | -1.4591
2014-02-25 08:00 |  |  |  | -1.3 | -3.4 | -1.181
2014-02-25 09:00 |  |  |  | -4.2 | -1.8 | -2.8748
2014-02-25 10:00 |  |  |  | -2.4 | -0.8 | -1.5982
2014-02-25 11:00 |  |  |  | -1.7 | -2.7 | -0.7397
2014-02-25 12:00 |  |  |  | -1.5 | -0.9 | -1.7477
2014-02-25 13:00 |  |  |  | -3.9 | 0.2 | -1.9157
2014-02-25 14:00 |  |  |  | 0.2 | -0.3 | -0.0103
2014-02-25 15:00 |  |  |  | -1 | 0 | -0.65467
2014-02-25 16:00 |  |  |  | -1.4 | -1.1 | 0.5098
2014-02-25 17:00 |  |  |  | -1.6 | -0.1 | 0.9124
2014-02-25 18:00 |  |  |  | 0.4 | 2 | -5.1068
2014-02-25 19:00 |  |  |  | 1 | -0.4 | 0.3832
2014-02-25 20:00 |  |  |  | -1.3 | -1.3 | -0.3579
2014-02-25 21:00 |  |  |  | -0.1 | 0 | -0.008
2014-02-25 22:00 |  |  |  | 1.3 | -0.5 | -0.80091
2014-02-25 23:00 |  |  |  | 0.5 | -1.2 | -2.5903
2014-02-26 |  |  |  | 0.1 | -1.6 | -1.9706
2014-02-26 01:00 |  |  |  | -0.9 | -0.6 | -0.74245
2014-02-26 02:00 |  |  |  | -1.5 | 0.6 | -1.4432
2014-02-26 03:00 |  |  |  | -2 | -1.7 | -1.4421
2014-02-26 04:00 |  |  |  | -2 | 0.1 | -0.462
2014-02-26 05:00 |  |  |  | -1.6 | -0.6 | -0.84309
2014-02-26 06:00 |  |  |  | 3.5 | 0 | -0.35327
2014-02-26 07:00 |  |  |  | -0.5 | -0.7 | 0.53782
2014-02-26 08:00 |  |  |  | 0 | -1.2 | 1.2336
2014-02-26 09:00 |  |  |  | -0.3 | -1.1 | -0.12809
2014-02-26 10:00 |  |  |  | 2.4 | -0.4 | -0.5383
2014-02-26 11:00 |  |  |  | 1 | 0.1 | -0.26064
2014-02-26 12:00 |  |  |  | 0.4 | -4.1 | -0.5052
2014-02-26 13:00 |  |  |  | -1.3 | -1.4 | 1.103
2014-02-26 14:00 |  |  |  | -2.4 | -1 | 0.3737
2014-02-26 15:00 |  |  |  | -2 | -0.5 | -0.8066
2014-02-26 16:00 |  |  |  | -1.7 | -1 | -1.0873
2014-02-26 17:00 |  |  |  | -2.2 | -1.4 | -0.5106
2014-02-26 18:00 |  |  |  | -1.7 | -2.6 | -0.6003
2014-02-26 19:00 |  |  |  | -2.1 | -2 | -1.9946
2014-02-26 20:00 |  |  |  | -3.2 | -4.9 | -1.7008
2014-02-26 21:00 |  |  |  | -3.4 | -1.6 | -2.4067
2014-02-26 22:00 |  |  |  | -4.5 | -4.7 | -3.2653
2014-02-26 23:00 |  |  |  | -3.6 | -4.5 | -3.1654
2014-02-27 |  |  |  | -4.4 | -4.4 | -2.9628
2014-02-27 01:00 |  |  |  | -4 | -2.6 | -2.6311
2014-02-27 02:00 |  |  |  | -4.4 | -3.4 | -3.8416
2014-02-27 03:00 |  |  |  | -5.2 | -4 | -3.2872
2014-02-27 04:00 |  |  |  | -4.5 | -3.5 | -1.927
2014-02-27 05:00 |  |  |  | -3.1 | -2.8 | -1.6177
2014-02-27 06:00 |  |  |  | 0.4 | -1.9 | -0.9073
2014-02-27 07:00 |  |  |  | 0.7 | -1 | -0.8193
2014-02-27 08:00 |  |  |  | -1.3 | -0.7 | -0.0988
2014-02-27 09:00 |  |  |  | -4.3 | -0.5 | -0.0545
2014-02-27 10:00 |  |  |  | -0.3 | -0.4 | -0.7559
2014-02-27 11:00 |  |  |  | -4.1 | -1.3 | -0.705
2014-02-27 12:00 |  |  |  | -0.7 | -2.3 | -1.2454
2014-02-27 13:00 |  |  |  | -3.5 | -2.6 | -1.2398
2014-02-27 14:00 |  |  |  | -4.1 | -0.9 | -1.0881
2014-02-27 15:00 |  |  |  | -0.5 | -2.5 | -1.6667
2014-02-27 16:00 |  |  |  | -2.4 | -2.8 | -0.3998
2014-02-27 17:00 |  |  |  | -2 | -3.1 | -0.0702
2014-02-27 18:00 |  |  |  | -1.1 | -2.3 | -0.354
2014-02-27 19:00 |  |  |  | -3.3 | 0.1 | -2.1321
2014-02-27 20:00 |  |  |  | -3.8 | -2.5 | -1.0985
2014-02-27 21:00 |  |  |  | -3.6 | -4 | -1.7262
2014-02-27 22:00 |  |  |  | -4.1 | -2.1 | -2.4546
2014-02-27 23:00 |  |  |  | -3.9 | -5.2 | -1.9968
2014-02-28 |  |  |  | -5.1 | -4.9 | -2.9869
2014-02-28 01:00 |  |  |  | -4.2 | -4.8 | -3.3825
2014-02-28 02:00 |  |  |  | -5.3 | -4.3 | -3.4741
2014-02-28 03:00 |  |  |  | -3.8 | -3.9 | -3.1355
2014-02-28 04:00 |  |  |  | -5.7 | -4.7 | -3.1138
2014-02-28 05:00 |  |  |  | -3.9 | -3.9 | -3.4527
2014-02-28 06:00 |  |  |  | -3.9 | -3.2 | -2.6842
2014-02-28 07:00 |  |  |  | -3.8 | -2.1 | -2.4359
2014-02-28 08:00 |  |  |  | -3.1 | -2.6 | -1.8567
2014-02-28 09:00 |  |  |  | -6 | -2.9 | -2.3766
2014-02-28 10:00 |  |  |  | -4.3 | -4.6 | -2.8255
2014-02-28 11:00 |  |  |  | -4.2 | -3.5 | -2.8087
2014-02-28 12:00 |  |  |  | -6.4 | -4.2 | -3.6307
2014-02-28 13:00 |  |  |  | -8.3 | -4 | -2.596
2014-02-28 14:00 |  |  |  | -7.2 | -2.3 | -2.8966
2014-02-28 15:00 |  |  |  | -5.6 | -1.7 | -1.4897
2014-02-28 16:00 |  |  |  | -5.1 | -3.1 | -2.4074
2014-02-28 17:00 |  |  |  | -5.6 | -2.1 | -1.7973
2014-02-28 18:00 |  |  |  | -5.9 | -1.3 | -0.5422
2014-02-28 19:00 |  |  |  | -5.1 | -3.6 | -2.2407
2014-02-28 20:00 |  |  |  | -4.2 | -3.2 | -3.2287
2014-02-28 21:00 |  |  |  | -6.3 | -2.8 | -2.7178
2014-02-28 22:00 |  |  |  | -4.8 | -2.9 | -3.8594
2014-02-28 23:00 |  |  |  | -6.7 | -3.8 | -3.9056
2014-03-01 |  |  |  | -7.3 | -4.9 | -4.5699
2014-03-01 01:00 |  |  |  | -6.3 | -4.4 | -4.5122
2014-03-01 02:00 |  |  |  | -7.4 | -6.1 | -5.0892
2014-03-01 03:00 |  |  |  | -4.8 | -5.2 | -4.637
2014-03-01 04:00 |  |  |  | -6.7 | -2.8 | -5.1459
2014-03-01 05:00 |  |  |  | -7.1 | -5.1 | -4.5777
2014-03-01 06:00 |  |  |  | -3.9 | -3.1 | -4.3444
2014-03-01 07:00 |  |  |  | -5.4 | -4.8 | -3.5337
2014-03-01 08:00 |  |  |  | -5.9 | -3.5 | -3.4253
2014-03-01 09:00 |  |  |  | -4.2 | -4.4 | -3.0646
2014-03-01 10:00 |  |  |  | -6.2 | -5.6 | -4.3308
2014-03-01 11:00 |  |  |  | -6.5 | -4.8 | -4.5511
2014-03-01 12:00 |  |  |  | -6.5 | -5.8 | -4.2882
2014-03-01 13:00 |  |  |  | -3.3 | -3.7 | -4.5897
2014-03-01 14:00 |  |  |  | -5.2 | -1.9 | -4.4006
2014-03-01 15:00 |  |  |  | -2.7 | -2.2 | -2.7309
2014-03-01 16:00 |  |  |  | -3.5 | -2.7 | -2.5497
2014-03-01 17:00 |  |  |  | -2.3 | -3.1 | -2.0402
2014-03-01 18:00 |  |  |  | -2.8 | -1.4 | -1.5866
2014-03-01 19:00 |  |  |  | -4.5 | -3.3 | -4.0169
2014-03-01 20:00 |  |  |  | -5.3 | -4.6 | -4.3796
2014-03-01 21:00 |  |  |  | -5.5 | -3 | -3.3033
2014-03-01 22:00 |  |  |  | -4.3 | -4 | -3.7813
2014-03-01 23:00 |  |  |  | -6.4 | -2.6 | -4.2264

## Results
DateTime | CorrectedValue
2014-02-01
2014-02-01 01:00
2014-02-01 02:00
2014-02-01 03:00
2014-02-01 04:00
2014-02-01 05:00
2014-02-01 06:00
2014-02-01 07:00
2014-02-01 08:00
2014-02-01 09:00
2014-02-01 10:00
2014-02-01 11:00
2014-02-01 12:00
2014-02-01 13:00
2014-02-01 14:00
2014-02-01 15:00
2014-02-01 16:00
2014-02-01 17:00
2014-02-01 18:00
2014-02-01 19:00
2014-02-01 20:00
2014-02-01 21:00
2014-02-01 22:00
2014-02-01 23:00
2014-02-02
2014-02-02 01:00
2014-02-02 02:00
2014-02-02 03:00
2014-02-02 04:00
2014-02-02 05:00
2014-02-02 06:00
2014-02-02 07:00
2014-02-02 08:00
2014-02-02 09:00
2014-02-02 10:00
2014-02-02 11:00
2014-02-02 12:00
2014-02-02 13:00
2014-02-02 14:00
2014-02-02 15:00
2014-02-02 16:00
2014-02-02 17:00
2014-02-02 18:00
2014-02-02 19:00
2014-02-02 20:00
2014-02-02 21:00
2014-02-02 22:00
2014-02-02 23:00
2014-02-03
2014-02-03 01:00
2014-02-03 02:00
2014-02-03 03:00
2014-02-03 04:00
2014-02-03 05:00
2014-02-03 06:00
2014-02-03 07:00
2014-02-03 08:00
2014-02-03 09:00
2014-02-03 10:00
2014-02-03 11:00
2014-02-03 12:00
2014-02-03 13:00
2014-02-03 14:00
2014-02-03 15:00
2014-02-03 16:00
2014-02-03 17:00
2014-02-03 18:00
2014-02-03 19:00
2014-02-03 20:00
2014-02-03 21:00
2014-02-03 22:00
2014-02-03 23:00
2014-02-04
2014-02-04 01:00
2014-02-04 02:00
2014-02-04 03:00
2014-02-04 04:00
2014-02-04 05:00
2014-02-04 06:00
2014-02-04 07:00
2014-02-04 08:00
2014-02-04 09:00
2014-02-04 10:00
2014-02-04 11:00
2014-02-04 12:00
2014-02-04 13:00
2014-02-04 14:00
2014-02-04 15:00
2014-02-04 16:00
2014-02-04 17:00
2014-02-04 18:00
2014-02-04 19:00
2014-02-04 20:00
2014-02-04 21:00
2014-02-04 22:00
2014-02-04 23:00
2014-02-05
2014-02-05 01:00
2014-02-05 02:00
2014-02-05 03:00
2014-02-05 04:00
2014-02-05 05:00
2014-02-05 06:00
2014-02-05 07:00
2014-02-05 08:00
2014-02-05 09:00
2014-02-05 10:00
2014-02-05 11:00
2014-02-05 12:00
2014-02-05 13:00
2014-02-05 14:00
2014-02-05 15:00
2014-02-05 16:00
2014-02-05 17:00
2014-02-05 18:00
2014-02-05 19:00
2014-02-05 20:00
2014-02-05 21:00
2014-02-05 22:00
2014-02-05 23:00
2014-02-06
2014-02-06 01:00
2014-02-06 02:00
2014-02-06 03:00
2014-02-06 04:00
2014-02-06 05:00
2014-02-06 06:00
2014-02-06 07:00
2014-02-06 08:00
2014-02-06 09:00
2014-02-06 10:00
2014-02-06 11:00
2014-02-06 12:00
2014-02-06 13:00
2014-02-06 14:00
2014-02-06 15:00
2014-02-06 16:00
2014-02-06 17:00
2014-02-06 18:00
2014-02-06 19:00
2014-02-06 20:00
2014-02-06 21:00
2014-02-06 22:00
2014-02-06 23:00
2014-02-07
2014-02-07 01:00
2014-02-07 02:00
2014-02-07 03:00
2014-02-07 04:00
2014-02-07 05:00
2014-02-07 06:00
2014-02-07 07:00
2014-02-07 08:00
2014-02-07 09:00
2014-02-07 10:00
2014-02-07 11:00
2014-02-07 12:00
2014-02-07 13:00
2014-02-07 14:00
2014-02-07 15:00
2014-02-07 16:00
2014-02-07 17:00
2014-02-07 18:00
2014-02-07 19:00
2014-02-07 20:00
2014-02-07 21:00
2014-02-07 22:00
2014-02-07 23:00
2014-02-08
2014-02-08 01:00
2014-02-08 02:00
2014-02-08 03:00
2014-02-08 04:00
2014-02-08 05:00
2014-02-08 06:00
2014-02-08 07:00
2014-02-08 08:00
2014-02-08 09:00
2014-02-08 10:00
2014-02-08 11:00
2014-02-08 12:00
2014-02-08 13:00
2014-02-08 14:00
2014-02-08 15:00
2014-02-08 16:00
2014-02-08 17:00
2014-02-08 18:00
2014-02-08 19:00
2014-02-08 20:00
2014-02-08 21:00
2014-02-08 22:00
2014-02-08 23:00
2014-02-09
2014-02-09 01:00
2014-02-09 02:00
2014-02-09 03:00
2014-02-09 04:00
2014-02-09 05:00
2014-02-09 06:00
2014-02-09 07:00
2014-02-09 08:00
2014-02-09 09:00
2014-02-09 10:00
2014-02-09 11:00
2014-02-09 12:00
2014-02-09 13:00
2014-02-09 14:00
2014-02-09 15:00
2014-02-09 16:00
2014-02-09 17:00
2014-02-09 18:00
2014-02-09 19:00
2014-02-09 20:00
2014-02-09 21:00
2014-02-09 22:00
2014-02-09 23:00
2014-02-10
2014-02-10 01:00
2014-02-10 02:00
2014-02-10 03:00
2014-02-10 04:00
2014-02-10 05:00
2014-02-10 06:00
2014-02-10 07:00
2014-02-10 08:00
2014-02-10 09:00
2014-02-10 10:00
2014-02-10 11:00
2014-02-10 12:00
2014-02-10 13:00
2014-02-10 14:00
2014-02-10 15:00
2014-02-10 16:00
2014-02-10 17:00
2014-02-10 18:00
2014-02-10 19:00
2014-02-10 20:00
2014-02-10 21:00
2014-02-10 22:00
2014-02-10 23:00
2014-02-11
2014-02-11 01:00
2014-02-11 02:00
2014-02-11 03:00
2014-02-11 04:00
2014-02-11 05:00
2014-02-11 06:00
2014-02-11 07:00
2014-02-11 08:00
2014-02-11 09:00
2014-02-11 10:00
2014-02-11 11:00
2014-02-11 12:00
2014-02-11 13:00
2014-02-11 14:00
2014-02-11 15:00
2014-02-11 16:00
2014-02-11 17:00
2014-02-11 18:00
2014-02-11 19:00
2014-02-11 20:00
2014-02-11 21:00
2014-02-11 22:00
2014-02-11 23:00
2014-02-12
2014-02-12 01:00
2014-02-12 02:00
2014-02-12 03:00
2014-02-12 04:00
2014-02-12 05:00
2014-02-12 06:00
2014-02-12 07:00
2014-02-12 08:00
2014-02-12 09:00
2014-02-12 10:00
2014-02-12 11:00
2014-02-12 12:00
2014-02-12 13:00
2014-02-12 14:00
2014-02-12 15:00
2014-02-12 16:00
2014-02-12 17:00
2014-02-12 18:00
2014-02-12 19:00
2014-02-12 20:00
2014-02-12 21:00
2014-02-12 22:00
2014-02-12 23:00
2014-02-13
2014-02-13 01:00
2014-02-13 02:00
2014-02-13 03:00
2014-02-13 04:00
2014-02-13 05:00
2014-02-13 06:00
2014-02-13 07:00
2014-02-13 08:00
2014-02-13 09:00
2014-02-13 10:00
2014-02-13 11:00
2014-02-13 12:00
2014-02-13 13:00
2014-02-13 14:00
2014-02-13 15:00
2014-02-13 16:00
2014-02-13 17:00
2014-02-13 18:00
2014-02-13 19:00
2014-02-13 20:00
2014-02-13 21:00
2014-02-13 22:00
2014-02-13 23:00
2014-02-14
2014-02-14 01:00
2014-02-14 02:00
2014-02-14 03:00
2014-02-14 04:00
2014-02-14 05:00
2014-02-14 06:00
2014-02-14 07:00
2014-02-14 08:00
2014-02-14 09:00
2014-02-14 10:00
2014-02-14 11:00
2014-02-14 12:00
2014-02-14 13:00
2014-02-14 14:00
2014-02-14 15:00
2014-02-14 16:00
2014-02-14 17:00
2014-02-14 18:00
2014-02-14 19:00
2014-02-14 20:00
2014-02-14 21:00
2014-02-14 22:00
2014-02-14 23:00
2014-02-15
2014-02-15 01:00
2014-02-15 02:00
2014-02-15 03:00
2014-02-15 04:00
2014-02-15 05:00
2014-02-15 06:00
2014-02-15 07:00
2014-02-15 08:00
2014-02-15 09:00
2014-02-15 10:00
2014-02-15 11:00
2014-02-15 12:00
2014-02-15 13:00
2014-02-15 14:00
2014-02-15 15:00
2014-02-15 16:00
2014-02-15 17:00
2014-02-15 18:00
2014-02-15 19:00
2014-02-15 20:00
2014-02-15 21:00
2014-02-15 22:00
2014-02-15 23:00
2014-02-16
2014-02-16 01:00
2014-02-16 02:00
2014-02-16 03:00
2014-02-16 04:00
2014-02-16 05:00
2014-02-16 06:00
2014-02-16 07:00
2014-02-16 08:00
2014-02-16 09:00
2014-02-16 10:00
2014-02-16 11:00
2014-02-16 12:00
2014-02-16 13:00
2014-02-16 14:00
2014-02-16 15:00
2014-02-16 16:00
2014-02-16 17:00
2014-02-16 18:00
2014-02-16 19:00
2014-02-16 20:00
2014-02-16 21:00
2014-02-16 22:00
2014-02-16 23:00
2014-02-17
2014-02-17 01:00
2014-02-17 02:00
2014-02-17 03:00
2014-02-17 04:00
2014-02-17 05:00
2014-02-17 06:00
2014-02-17 07:00
2014-02-17 08:00
2014-02-17 09:00
2014-02-17 10:00
2014-02-17 11:00
2014-02-17 12:00
2014-02-17 13:00
2014-02-17 14:00
2014-02-17 15:00
2014-02-17 16:00
2014-02-17 17:00
2014-02-17 18:00
2014-02-17 19:00
2014-02-17 20:00
2014-02-17 21:00
2014-02-17 22:00
2014-02-17 23:00
2014-02-18
2014-02-18 01:00
2014-02-18 02:00
2014-02-18 03:00
2014-02-18 04:00
2014-02-18 05:00
2014-02-18 06:00
2014-02-18 07:00
2014-02-18 08:00
2014-02-18 09:00
2014-02-18 10:00
2014-02-18 11:00
2014-02-18 12:00
2014-02-18 13:00
2014-02-18 14:00
2014-02-18 15:00
2014-02-18 16:00
2014-02-18 17:00
2014-02-18 18:00
2014-02-18 19:00
2014-02-18 20:00
2014-02-18 21:00
2014-02-18 22:00
2014-02-18 23:00
2014-02-19
2014-02-19 01:00
2014-02-19 02:00
2014-02-19 03:00
2014-02-19 04:00
2014-02-19 05:00
2014-02-19 06:00
2014-02-19 07:00
2014-02-19 08:00
2014-02-19 09:00
2014-02-19 10:00
2014-02-19 11:00
2014-02-19 12:00
2014-02-19 13:00
2014-02-19 14:00
2014-02-19 15:00
2014-02-19 16:00
2014-02-19 17:00
2014-02-19 18:00
2014-02-19 19:00
2014-02-19 20:00
2014-02-19 21:00
2014-02-19 22:00
2014-02-19 23:00
2014-02-20
2014-02-20 01:00
2014-02-20 02:00
2014-02-20 03:00
2014-02-20 04:00
2014-02-20 05:00
2014-02-20 06:00
2014-02-20 07:00
2014-02-20 08:00
2014-02-20 09:00
2014-02-20 10:00
2014-02-20 11:00
2014-02-20 12:00
2014-02-20 13:00
2014-02-20 14:00
2014-02-20 15:00
2014-02-20 16:00
2014-02-20 17:00
2014-02-20 18:00
2014-02-20 19:00
2014-02-20 20:00
2014-02-20 21:00
2014-02-20 22:00
2014-02-20 23:00
2014-02-21
2014-02-21 01:00
2014-02-21 02:00
2014-02-21 03:00
2014-02-21 04:00
2014-02-21 05:00
2014-02-21 06:00
2014-02-21 07:00
2014-02-21 08:00
2014-02-21 09:00
2014-02-21 10:00
2014-02-21 11:00
2014-02-21 12:00
2014-02-21 13:00
2014-02-21 14:00
2014-02-21 15:00
2014-02-21 16:00
2014-02-21 17:00
2014-02-21 18:00
2014-02-21 19:00
2014-02-21 20:00
2014-02-21 21:00
2014-02-21 22:00
2014-02-21 23:00
2014-02-22
2014-02-22 01:00
2014-02-22 02:00
2014-02-22 03:00
2014-02-22 04:00
2014-02-22 05:00
2014-02-22 06:00
2014-02-22 07:00
2014-02-22 08:00
2014-02-22 09:00
2014-02-22 10:00
2014-02-22 11:00
2014-02-22 12:00
2014-02-22 13:00
2014-02-22 14:00
2014-02-22 15:00
2014-02-22 16:00
2014-02-22 17:00
2014-02-22 18:00
2014-02-22 19:00
2014-02-22 20:00
2014-02-22 21:00
2014-02-22 22:00
2014-02-22 23:00
2014-02-23
2014-02-23 01:00
2014-02-23 02:00
2014-02-23 03:00
2014-02-23 04:00
2014-02-23 05:00
2014-02-23 06:00
2014-02-23 07:00
2014-02-23 08:00
2014-02-23 09:00
2014-02-23 10:00
2014-02-23 11:00
2014-02-23 12:00
2014-02-23 13:00
2014-02-23 14:00
2014-02-23 15:00
2014-02-23 16:00
2014-02-23 17:00
2014-02-23 18:00
2014-02-23 19:00
2014-02-23 20:00
2014-02-23 21:00
2014-02-23 22:00
2014-02-23 23:00
2014-02-24
2014-02-24 01:00
2014-02-24 02:00
2014-02-24 03:00
2014-02-24 04:00
2014-02-24 05:00
2014-02-24 06:00
2014-02-24 07:00
2014-02-24 08:00
2014-02-24 09:00
2014-02-24 10:00
2014-02-24 11:00
2014-02-24 12:00
2014-02-24 13:00
2014-02-24 14:00
2014-02-24 15:00
2014-02-24 16:00
2014-02-24 17:00
2014-02-24 18:00
2014-02-24 19:00
2014-02-24 20:00
2014-02-24 21:00
2014-02-24 22:00
2014-02-24 23:00
2014-02-25
2014-02-25 01:00
2014-02-25 02:00
2014-02-25 03:00
2014-02-25 04:00
2014-02-25 05:00
2014-02-25 06:00
2014-02-25 07:00
2014-02-25 08:00
2014-02-25 09:00
2014-02-25 10:00
2014-02-25 11:00
2014-02-25 12:00
2014-02-25 13:00
2014-02-25 14:00
2014-02-25 15:00
2014-02-25 16:00
2014-02-25 17:00
2014-02-25 18:00
2014-02-25 19:00
2014-02-25 20:00
2014-02-25 21:00
2014-02-25 22:00
2014-02-25 23:00
2014-02-26
2014-02-26 01:00
2014-02-26 02:00
2014-02-26 03:00
2014-02-26 04:00
2014-02-26 05:00
2014-02-26 06:00
2014-02-26 07:00
2014-02-26 08:00
2014-02-26 09:00
2014-02-26 10:00
2014-02-26 11:00
2014-02-26 12:00
2014-02-26 13:00
2014-02-26 14:00
2014-02-26 15:00
2014-02-26 16:00
2014-02-26 17:00
2014-02-26 18:00
2014-02-26 19:00
2014-02-26 20:00
2014-02-26 21:00
2014-02-26 22:00
2014-02-26 23:00
2014-02-27
2014-02-27 01:00
2014-02-27 02:00
2014-02-27 03:00
2014-02-27 04:00
2014-02-27 05:00
2014-02-27 06:00
2014-02-27 07:00
2014-02-27 08:00
2014-02-27 09:00
2014-02-27 10:00
2014-02-27 11:00
2014-02-27 12:00
2014-02-27 13:00
2014-02-27 14:00
2014-02-27 15:00
2014-02-27 16:00
2014-02-27 17:00
2014-02-27 18:00
2014-02-27 19:00
2014-02-27 20:00
2014-02-27 21:00
2014-02-27 22:00
2014-02-27 23:00
2014-02-28
2014-02-28 01:00
2014-02-28 02:00
2014-02-28 03:00
2014-02-28 04:00
2014-02-28 05:00
2014-02-28 06:00
2014-02-28 07:00
2014-02-28 08:00
2014-02-28 09:00
2014-02-28 10:00
2014-02-28 11:00
2014-02-28 12:00
2014-02-28 13:00
2014-02-28 14:00
2014-02-28 15:00
2014-02-28 16:00
2014-02-28 17:00
2014-02-28 18:00
2014-02-28 19:00
2014-02-28 20:00
2014-02-28 21:00
2014-02-28 22:00
2014-02-28 23:00
2014-03-01
2014-03-01 01:00
2014-03-01 02:00
2014-03-01 03:00
2014-03-01 04:00
2014-03-01 05:00
2014-03-01 06:00
2014-03-01 07:00
2014-03-01 08:00
2014-03-01 09:00
2014-03-01 10:00
2014-03-01 11:00
2014-03-01 12:00
2014-03-01 13:00
2014-03-01 14:00
2014-03-01 15:00
2014-03-01 16:00
2014-03-01 17:00
2014-03-01 18:00
2014-03-01 19:00
2014-03-01 20:00
2014-03-01 21:00
2014-03-01 22:00
2014-03-01 23:00