## Introduction
Volatile Correction Model
Version 1.1
The Environmental Research Group have developed this application to allow users to correct their TEOM measurements based on nearby FDMS measurements.
Site | East Midlands Airport
Start Date | 01/08/2014
End Date | 01/09/2014
This spreadsheet was created using the website | www.volatile-correction-model.info
You can also contact us via email at | vcm@erg.kcl.ac.uk
Using the correction model
1. Go to the Summary sheet and ensure details are correct | Summary Page
2. Go to the Data sheet and enter any local measurement data (e.g. FDMS purge, temperature, barometric pressure etc). Please ensure that the measurements are in the correct units, especially barometric pressure which should be in millibar (mbar). If you need help converting these units please see the help section of the VCM Web Portal. | Data Page
3. Paste in the TEOM data you would like to correct into the TEOM column on the data page. | Data Page
4. Copy the data out of the results sheet - if copying to excel then use copy, and then paste special, values | Results Page
Cell colours
Data Entry | Data Entry Needed (unless values already there)
Fixed Values | Fixed after setup on website
Calculated Values | Values will be automatically calculated
Warnings | Warning for cell

## Summary
Summary | Text | Value
0
Site Name | East Midlands Airport
Organisation | East Midlands Airport
Start Date | 01/08/2014
End Date | 01/09/2014
TEOM data already corrected with 1.3 factor | No
EPA Constant A |  | 3
EPA Constant B |  | 1.03
Instrument Temperature |  | 25
Instrument Pressure |  | 1013
Instrument reports to local ambient readings | No
Timescale | Hourly
Pressure Site | Local
Pressure Site Warning
Temperature Site | Local
Temperature Site Warning
FDMS Site 1 | Nottingham Centre (NT0)
FDMS Site 1 Warning | FDMS1 Correction includes unratified data.
FDMS Site 2 | Birmingham Tyburn AURN (BI9)
FDMS Site 2 Warning | FDMS2 Correction includes unratified data.
FDMS Site 3 | Average of remaining sites within range
FDMS Site 3 Warning | FDMS3 Correction includes unratified data.

## Data
DateTime | TEOM | Temperature | Pressure | FDMS1 | FDMS2 | FDMS3
| 0 | 0 | 0 | 0 | 0 | 0
2014-08-01 |  |  |  | -5.4 | -3.6 | -2.1667
2014-08-01 01:00 |  |  |  | -7.9 | -4 | -1.8667
2014-08-01 02:00 |  |  |  | -3.4 | -5 | -2.3556
2014-08-01 03:00 |  |  |  | -3.8 | -3 | -2.2222
2014-08-01 04:00 |  |  |  | -5.6 | -2.3 | -2.1
2014-08-01 05:00 |  |  |  | -3.1 | -3.8 | -1.2667
2014-08-01 06:00 |  |  |  | -3.7 | -2.5 | -1.4222
2014-08-01 07:00 |  |  |  | -4.3 | -4.8 | -0.87778
2014-08-01 08:00 |  |  |  | -3.3 | -3.9 | -1.3111
2014-08-01 09:00 |  |  |  | -4.5 | -5.1 | -1.8889
2014-08-01 10:00 |  |  |  | -4.7 | -4 | -2.3444
2014-08-01 11:00 |  |  |  | -5.4 | -4.3 | -1.7
2014-08-01 12:00 |  |  |  | -4.6 | -2.2 | -1.8889
2014-08-01 13:00 |  |  |  | -3.4 | -2.7 | -1.4111
2014-08-01 14:00 |  |  |  | -4.5 | -3.5 | -2.2
2014-08-01 15:00 |  |  |  | -2.2 | -3 | -1.8
2014-08-01 16:00 |  |  |  | -4.5 | -3.2 | -0.87778
2014-08-01 17:00 |  |  |  | -3.5 | -3.8 | -0.64444
2014-08-01 18:00 |  |  |  | -4.2 | -2.8 | -1.7444
2014-08-01 19:00 |  |  |  | -3.9 | -2.5 | -1.1333
2014-08-01 20:00 |  |  |  | -3.3 | -4.6 | -1.1333
2014-08-01 21:00 |  |  |  | -2.9 | -3.6 | -1.8444
2014-08-01 22:00 |  |  |  | -3.3 | -3.3 | -2.0333
2014-08-01 23:00 |  |  |  | -4.7 | -2.7 | -1.7667
2014-08-02 |  |  |  | -6.1 | -3.4 | -2.1667
2014-08-02 01:00 |  |  |  | -6.9 | -3.6 | -2.5556
2014-08-02 02:00 |  |  |  | -3.8 | -3.9 | -3.5889
2014-08-02 03:00 |  |  |  | -5.4 | -5.7 | -2.9111
2014-08-02 04:00 |  |  |  | -4.4 | -4.2 | -3.1889
2014-08-02 05:00 |  |  |  | -5 | -3.4 | -3.1111
2014-08-02 06:00 |  |  |  | -3.4 | -5.3 | -2.9
2014-08-02 07:00 |  |  |  | -4.9 | -5.7 | -2.7333
2014-08-02 08:00 |  |  |  | -4.8 | -5.6 | -2.7778
2014-08-02 09:00 |  |  |  | -6.9 | -3.1 | -2.5667
2014-08-02 10:00 |  |  |  | -6.3 | -3.5 | -2.8778
2014-08-02 11:00 |  |  |  | -4.6 | -5.2 | -1.8111
2014-08-02 12:00 |  |  |  | -3.9 | -0.8 | -2.1222
2014-08-02 13:00 |  |  |  | -4 | -4 | -1.7222
2014-08-02 14:00 |  |  |  | -3.6 | -5.9 | -1.7
2014-08-02 15:00 |  |  |  | -5.4 | -0.2 | -1.9667
2014-08-02 16:00 |  |  |  | -3.3 | -2.4 | -1.9222
2014-08-02 17:00 |  |  |  | -4 | -4.8 | -1.7889
2014-08-02 18:00 |  |  |  | -3.7 | -4.8 | -1.5375
2014-08-02 19:00 |  |  |  | -1.6 | -2.6 | -1.2222
2014-08-02 20:00 |  |  |  | -2.2 | -3.1 | -0.93333
2014-08-02 21:00 |  |  |  | -3.6 | -3.1 | -1.0889
2014-08-02 22:00 |  |  |  | -4.6 | -2.2 | -1.6667
2014-08-02 23:00 |  |  |  | -3.9 | -4.5 | -1.1778
2014-08-03 |  |  |  | -2.8 | -4.6 | -1.6333
2014-08-03 01:00 |  |  |  | -1.9 | -3 | -1.1556
2014-08-03 02:00 |  |  |  | -3 | -1.1 | -0.78889
2014-08-03 03:00 |  |  |  | -3.3 | -1.3 | -0.43333
2014-08-03 04:00 |  |  |  | -2.2 | -1 | -0.84444
2014-08-03 05:00 |  |  |  | -0.2 | 0 | -0.17778
2014-08-03 06:00 |  |  |  | -1.7 | -0.2 | 0.62222
2014-08-03 07:00 |  |  |  | -1.6 | 0.2 | 0.84444
2014-08-03 08:00 |  |  |  | -2.9 | -0.9 | 0.044444
2014-08-03 09:00 |  |  |  | -0.3 | 0.3 | -0.12222
2014-08-03 10:00 |  |  |  | -2 | -2.7 | 0.11111
2014-08-03 11:00 |  |  |  | -4.8 | -2 | -0.86667
2014-08-03 12:00 |  |  |  | -1.4 | -1.1 | 0.011111
2014-08-03 13:00 |  |  |  | -2 | -0.8 | -0.68889
2014-08-03 14:00 |  |  |  | -3.9 | -1.5 | -1
2014-08-03 15:00 |  |  |  | -2.9 | -1.3 | -0.54444
2014-08-03 16:00 |  |  |  | -3.2 | -2 | -0.33333
2014-08-03 17:00 |  |  |  | -1.9 | -2.9 | -0.13333
2014-08-03 18:00 |  |  |  | -1.3 | -3.2 | 0.28889
2014-08-03 19:00 |  |  |  | -0.2 | -3.5 | 0.68889
2014-08-03 20:00 |  |  |  | 0.3 | -1 | 0.22222
2014-08-03 21:00 |  |  |  | -2 | -2.7 | -0.066667
2014-08-03 22:00 |  |  |  | -1.8 | -0.9 | -0.088889
2014-08-03 23:00 |  |  |  | -3.8 | -2.1 | -0.32222
2014-08-04 |  |  |  | -2.3 | -1.9 | -0.57778
2014-08-04 01:00 |  |  |  | -2.5 | -1.1 | -0.76667
2014-08-04 02:00 |  |  |  | -2.7 | -2.9 | -1.2111
2014-08-04 03:00 |  |  |  | -3.2 | -0.9 | -0.21111
2014-08-04 04:00 |  |  |  | -2.3 | -0.6 | -0.088889
2014-08-04 05:00 |  |  |  | -3.1 | -0.6 | 0.18889
2014-08-04 06:00 |  |  |  | -1.4 | -1 | 1.4
2014-08-04 07:00 |  |  |  | -1 | -0.6 | 0.65556
2014-08-04 08:00 |  |  |  | -3.1 | -2.2 | -0.56667
2014-08-04 09:00 |  |  |  | -0.9 | -2.4 | -1.3778
2014-08-04 10:00 |  |  |  | -4.3 | -2.6 | -0.21111
2014-08-04 11:00 |  |  |  | -4.5 | -1 | -1.1667
2014-08-04 12:00 |  |  |  | -4.3 | -1.9 | -0.28889
2014-08-04 13:00 |  |  |  | -4.4 | -1.8 | -0.72222
2014-08-04 14:00 |  |  |  | -2.4 | 0.2 | -0.75556
2014-08-04 15:00 |  |  |  | -5.1 | -3.2 | -0.47778
2014-08-04 16:00 |  |  |  | -2.6 | -0.8 | -1.2556
2014-08-04 17:00 |  |  |  | -2.3 | -2.1 | -1.1889
2014-08-04 18:00 |  |  |  | -0.6 | -3.1 | -0.31111
2014-08-04 19:00 |  |  |  | -2.2 | -2.6 | -0.22222
2014-08-04 20:00 |  |  |  | -2.3 | -3.1 | -0.14444
2014-08-04 21:00 |  |  |  | -3.7 | -1 | -1
2014-08-04 22:00 |  |  |  | -2.9 | -2.9 | -1.2
2014-08-04 23:00 |  |  |  | -3 | -3.3 | -1.3889
2014-08-05 |  |  |  | -4.4 | -4.5 | -1.5333
2014-08-05 01:00 |  |  |  | -3.5 | -3.1 | -1.5222
2014-08-05 02:00 |  |  |  | -3.9 | -4 | -0.96667
2014-08-05 03:00 |  |  |  | -4.3 | -1.7 | -1.2444
2014-08-05 04:00 |  |  |  | -1.9 | -2.4 | -1.1889
2014-08-05 05:00 |  |  |  | -4.8 | -2.9 | -1.4
2014-08-05 06:00 |  |  |  | -1.6 | -1.8 | -0.022222
2014-08-05 07:00 |  |  |  | -5 | -2.2 | -0.27778
2014-08-05 08:00 |  |  |  | -3.5 | -3.2 | -0.32222
2014-08-05 09:00 |  |  |  | -3.9 | -2.3 | -0.95556
2014-08-05 10:00 |  |  |  | -2.5 | -1.7 | -0.53333
2014-08-05 11:00 |  |  |  | -3.9 | -2.3 | -0.67778
2014-08-05 12:00 |  |  |  | 1.3 | -2.7 | -1.5111
2014-08-05 13:00 |  |  |  | -1.5 | -4.6 | -1.7889
2014-08-05 14:00 |  |  |  | -5.1 | -1.7 | -1.7444
2014-08-05 15:00 |  |  |  | -5.1 | -3.4 | -1.2444
2014-08-05 16:00 |  |  |  | -5.1 | -2 | -1.4444
2014-08-05 17:00 |  |  |  | -4.5 | -2.8 | -1.6222
2014-08-05 18:00 |  |  |  | -5.2 | -3.6 | -1.8778
2014-08-05 19:00 |  |  |  | -2.2 | -5.5 | -1.8333
2014-08-05 20:00 |  |  |  | -1.7 | -3.6 | -1.7333
2014-08-05 21:00 |  |  |  | -4.6 | -2.5 | -2.5
2014-08-05 22:00 |  |  |  | -4.7 | -4.4 | -2.4556
2014-08-05 23:00 |  |  |  | -3.3 | -3.7 | -2.5556
2014-08-06 |  |  |  | -4.6 | -2.8 | -2.5556
2014-08-06 01:00 |  |  |  | -5 | -4 | -2.6111
2014-08-06 02:00 |  |  |  | -3.4 | -2.6 | -2.3111
2014-08-06 03:00 |  |  |  | -4.4 | -5.6 | -2.2333
2014-08-06 04:00 |  |  |  | -3.8 | -1.4 | -1.9444
2014-08-06 05:00 |  |  |  | -3.7 | -2.9 | -1.5778
2014-08-06 06:00 |  |  |  | -2.4 | -3.9 | -1.4667
2014-08-06 07:00 |  |  |  | -3.1 | -3 | -1.0444
2014-08-06 08:00 |  |  |  | -4.3 | -4 | -1.1333
2014-08-06 09:00 |  |  |  | -2.7 | -2.7 | -1.4875
2014-08-06 10:00 |  |  |  | -4 | -2.5 | -2.2875
2014-08-06 11:00 |  |  |  | -2.3 | -1.6 | -0.475
2014-08-06 12:00 |  |  |  | -2.9 | -2.3 | -1.675
2014-08-06 13:00 |  |  |  | -6 | -4.3 | -0.91111
2014-08-06 14:00 |  |  |  | -2.7 | -0.9 | -0.32222
2014-08-06 15:00 |  |  |  | -3.4 | -0.5 | -0.9
2014-08-06 16:00 |  |  |  | -5.1 | -1.9 | -1.6444
2014-08-06 17:00 |  |  |  | -3.3 | -3.4 | -1.3444
2014-08-06 18:00 |  |  |  | -4 | -3.8 | -1.6333
2014-08-06 19:00 |  |  |  | -3.6 | -2.2 | -0.52222
2014-08-06 20:00 |  |  |  | -3.3 | -3.8 | -0.84444
2014-08-06 21:00 |  |  |  | -4.9 | -1.4 | -0.68889
2014-08-06 22:00 |  |  |  | -3.7 | -2.1 | -0.9
2014-08-06 23:00 |  |  |  | -5 | -2.1 | -1.3
2014-08-07 |  |  |  | -5.4 | -3.2 | -1.5444
2014-08-07 01:00 |  |  |  | -3.2 | -1.2 | -1.3333
2014-08-07 02:00 |  |  |  | -2.6 | -1.5 | -1.5556
2014-08-07 03:00 |  |  |  | -3.2 | -2.8 | -1
2014-08-07 04:00 |  |  |  | -1.6 | -2.5 | -0.77778
2014-08-07 05:00 |  |  |  | -3.6 | -1.1 | -0.51111
2014-08-07 06:00 |  |  |  | -1.6 | -2.1 | -0.044444
2014-08-07 07:00 |  |  |  | -2.3 | -1.2 | -0.24444
2014-08-07 08:00 |  |  |  | -2.9 | -2.3 | -0.7875
2014-08-07 09:00 |  |  |  | 1.5 | -3 | -0.96667
2014-08-07 10:00 |  |  |  | -2.3 | -2.7 | -1.2222
2014-08-07 11:00 |  |  |  | -2.7 | -2.3 | -0.9
2014-08-07 12:00 |  |  |  | -3.4 | -2.1 | -1.2
2014-08-07 13:00 |  |  |  | -2.6 | -3.2 | -0.61111
2014-08-07 14:00 |  |  |  | -2.5 | -5.8 | -1.0667
2014-08-07 15:00 |  |  |  | -3.1 | -6.5 | -1.0444
2014-08-07 16:00 |  |  |  | -3 | -4.8 | -1.4333
2014-08-07 17:00 |  |  |  | -3.5 | -5 | -1.3222
2014-08-07 18:00 |  |  |  | -4.9 | -1.6 | -1.5222
2014-08-07 19:00 |  |  |  | -2.5 | -5.5 | -0.58889
2014-08-07 20:00 |  |  |  | -4.2 | -4.7 | -0.83333
2014-08-07 21:00 |  |  |  | -3.1 | -5 | -1.3222
2014-08-07 22:00 |  |  |  | -2.9 | -5.3 | -1.6667
2014-08-07 23:00 |  |  |  | -4.9 | -4.9 | -2.1778
2014-08-08 |  |  |  | -6.3 | -4.1 | -1.9111
2014-08-08 01:00 |  |  |  | -5.9 | -2.8 | -1.9111
2014-08-08 02:00 |  |  |  | -2.8 | -2.7 | -1.8222
2014-08-08 03:00 |  |  |  | -4.9 | -6.5 | -2.3778
2014-08-08 04:00 |  |  |  | -3.6 | -6.8 | -3.2556
2014-08-08 05:00 |  |  |  | -1.8 | -8.2 | -2.8556
2014-08-08 06:00 |  |  |  | -3.3 | -9.4 | -1.9222
2014-08-08 07:00 |  |  |  | -4.6 | -8.6 | -2.4667
2014-08-08 08:00 |  |  |  | -3.4 | -7.2 | -2.9333
2014-08-08 09:00 |  |  |  | -3.2 | -5.5 | -2.5333
2014-08-08 10:00 |  |  |  | -7.1 | -3.1 | -2.6222
2014-08-08 11:00 |  |  |  | -7.6 | -4.4 | -3.3333
2014-08-08 12:00 |  |  |  | -6.5 | -4.1 | -3.3
2014-08-08 13:00 |  |  |  | -5.1 | -6.5 | -3.3556
2014-08-08 14:00 |  |  |  | -5.4 | -4.2 | -3.9667
2014-08-08 15:00 |  |  |  | -5.9 | -3.3 | -3.5222
2014-08-08 16:00 |  |  |  | -5.2 | -6 | -2.3889
2014-08-08 17:00 |  |  |  | -5.4 | -5.3 | -3.4444
2014-08-08 18:00 |  |  |  | -7 | -3.3 | -2.4556
2014-08-08 19:00 |  |  |  | -7.6 | -3.1 | -2.7222
2014-08-08 20:00 |  |  |  | -4.9 | -7.8 | -1.7
2014-08-08 21:00 |  |  |  | -7.2 | -12.7 | -4.0444
2014-08-08 22:00 |  |  |  | -6.4 | -10.2 | -2.8667
2014-08-08 23:00 |  |  |  | -6.1 | -5.6 | -2.3333
2014-08-09 |  |  |  | -6.7 | -6.1 | -2.2
2014-08-09 01:00 |  |  |  | -6.9 | -4.1 | -2.1889
2014-08-09 02:00 |  |  |  | -12.9 | -2.8 | -2.0889
2014-08-09 03:00 |  |  |  | -5.8 | -4.5 | -1.8556
2014-08-09 04:00 |  |  |  |  | -4.7 | -1.0778
2014-08-09 05:00 |  |  |  | -47.4 | -0.1 | -0.45556
2014-08-09 06:00 |  |  |  | -17.2 | -1.4 | 0.055556
2014-08-09 07:00 |  |  |  | -10.4 | -1.5 | -0.15556
2014-08-09 08:00 |  |  |  | -8.9 | -3.7 | -0.36667
2014-08-09 09:00 |  |  |  | -6.4 | -0.8 | -1.1
2014-08-09 10:00 |  |  |  | -6.4 | -4.2 | -0.34444
2014-08-09 11:00 |  |  |  | -7.6 | -5.2 | -0.2
2014-08-09 12:00 |  |  |  | -6.5 | -1 | -0.87778
2014-08-09 13:00 |  |  |  | -7.2 | -4.9 | -0.96667
2014-08-09 14:00 |  |  |  | -7.5 | -0.9 | -0.52222
2014-08-09 15:00 |  |  |  | -5.7 | -5.7 | -1.4222
2014-08-09 16:00 |  |  |  | -5.8 | -3.8 | -1.2667
2014-08-09 17:00 |  |  |  | -4.5 | -3.6 | -1.2444
2014-08-09 18:00 |  |  |  | -3.6 | -4.7 | -0.9
2014-08-09 19:00 |  |  |  | -4.7 | -2.3 | -0.85556
2014-08-09 20:00 |  |  |  | -5.9 | 0.6 | 0.077778
2014-08-09 21:00 |  |  |  | -5.8 | -1.5 | -0.67778
2014-08-09 22:00 |  |  |  | -8.1 | -2 | -2.0444
2014-08-09 23:00 |  |  |  | -7 | -5.9 | -0.76667
2014-08-10 |  |  |  | -6.7 | -4.9 | -1.6556
2014-08-10 01:00 |  |  |  | -5.2 | -4.4 | -2.6889
2014-08-10 02:00 |  |  |  | -5.7 | -4.3 | -3.0778
2014-08-10 03:00 |  |  |  | -6 | -6.4 | -2.7667
2014-08-10 04:00 |  |  |  | -6.2 | -7 | -3.6778
2014-08-10 05:00 |  |  |  | -7.8 | -5.7 | -2.9
2014-08-10 06:00 |  |  |  | -8.8 | -4.3 | -3.2667
2014-08-10 07:00 |  |  |  | -5.2 | -3.4 | -3.9111
2014-08-10 08:00 |  |  |  | -6.6 | -7.9 | -3.9222
2014-08-10 09:00 |  |  |  | -2.5 | -5 | -3.7778
2014-08-10 10:00 |  |  |  | -5.1 | -5.3 | -3.1667
2014-08-10 11:00 |  |  |  | -5.5 | 1 | -2.5333
2014-08-10 12:00 |  |  |  | -2.6 | -5.3 | -2.7333
2014-08-10 13:00 |  |  |  | -3.7 | -0.8 | -0.77778
2014-08-10 14:00 |  |  |  | -3.3 | -0.3 | -0.55556
2014-08-10 15:00 |  |  |  | -3.6 | -0.3 | -0.84444
2014-08-10 16:00 |  |  |  | -6.8 | 0.8 | -1.8667
2014-08-10 17:00 |  |  |  | -2.6 | -2.8 | -1.3778
2014-08-10 18:00 |  |  |  | -0.3 | -0.8 | -1.0778
2014-08-10 19:00 |  |  |  | -2.1 | -2.4 | -0.63333
2014-08-10 20:00 |  |  |  | -3 | -2.6 | -0.67778
2014-08-10 21:00 |  |  |  | -1.2 | -1.4 | -0.46667
2014-08-10 22:00 |  |  |  | -2.4 | -1 | -0.022222
2014-08-10 23:00 |  |  |  | -1.8 | -2.9 | 0.1
2014-08-11 |  |  |  | -0.9 | -2.8 | -0.24444
2014-08-11 01:00 |  |  |  | -1.7 | -1 | -0.055556
2014-08-11 02:00 |  |  |  | -1.8 | -3.5 | -0.44444
2014-08-11 03:00 |  |  |  | -2.7 | -4.5 | -0.27778
2014-08-11 04:00 |  |  |  | -3.4 | -2.4 | -0.58889
2014-08-11 05:00 |  |  |  | -3.3 | -1.5 | -1.0222
2014-08-11 06:00 |  |  |  | -2.1 | -2.8 | 0.13333
2014-08-11 07:00 |  |  |  | -2.8 | -1 | 0.077778
2014-08-11 08:00 |  |  |  | -3.1 | -2.7 | -0.13333
2014-08-11 09:00 |  |  |  | -1.6 | -1.7 | -0.14444
2014-08-11 10:00 |  |  |  | -1.6 | -0.7 | -0.22222
2014-08-11 11:00 |  |  |  | -3.8 | -2.4 | -0.83333
2014-08-11 12:00 |  |  |  | -4.6 | -2 | -0.3
2014-08-11 13:00 |  |  |  | -4.2 | -2.9 | -1.1111
2014-08-11 14:00 |  |  |  | -2.4 | -2 | -0.35556
2014-08-11 15:00 |  |  |  | -4.5 | 0.9 | -1.5
2014-08-11 16:00 |  |  |  | -2 | -2.8 | 0.011111
2014-08-11 17:00 |  |  |  | -1.6 | 0.5 | -0.7
2014-08-11 18:00 |  |  |  | -0.7 | -1.1 | -0.74444
2014-08-11 19:00 |  |  |  | -2.4 | -2.2 | -1
2014-08-11 20:00 |  |  |  | -3.2 | -2.4 | -0.78889
2014-08-11 21:00 |  |  |  | -4 | -2.8 | -0.9
2014-08-11 22:00 |  |  |  | -3.1 | -2.1 | -1.1333
2014-08-11 23:00 |  |  |  | -3.5 | -3.3 | -0.98889
2014-08-12 |  |  |  | -2.9 | -2.4 | -1.3556
2014-08-12 01:00 |  |  |  | -1.1 | -2.1 | -1.2222
2014-08-12 02:00 |  |  |  | -2.8 | -3.6 | -1.1556
2014-08-12 03:00 |  |  |  | -3.1 | -2.3 | -1.1556
2014-08-12 04:00 |  |  |  | -2.2 | -1.5 | -1.2
2014-08-12 05:00 |  |  |  | -3.5 | -2.1 | -0.98889
2014-08-12 06:00 |  |  |  | -2.7 | -1.7 | -0.27778
2014-08-12 07:00 |  |  |  | -1.1 | -1.7 | -0.11111
2014-08-12 08:00 |  |  |  | -2 | -1.5 | -0.82222
2014-08-12 09:00 |  |  |  | -3.1 | -0.8 | -0.3
2014-08-12 10:00 |  |  |  | -2.9 | -4.6 | -1.0667
2014-08-12 11:00 |  |  |  | -2 | -4 | -1.6889
2014-08-12 12:00 |  |  |  | -3.3 | -3 | -1.8
2014-08-12 13:00 |  |  |  | -4.7 | -1.3 | -1.0778
2014-08-12 14:00 |  |  |  | -4.8 | -0.4 | -0.46667
2014-08-12 15:00 |  |  |  | -1.8 | 0.1 | -1.0667
2014-08-12 16:00 |  |  |  | -3.2 | -2.7 | -1.4111
2014-08-12 17:00 |  |  |  | -2.2 | -4.7 | -0.96667
2014-08-12 18:00 |  |  |  | -5 | -6 | -1.3667
2014-08-12 19:00 |  |  |  | -3.3 | -2.1 | -1.8444
2014-08-12 20:00 |  |  |  | -1.9 | -2.7 | -0.95556
2014-08-12 21:00 |  |  |  | -4.2 | -3 | -1.2222
2014-08-12 22:00 |  |  |  | -3.3 | -3.4 | -1.0667
2014-08-12 23:00 |  |  |  | -3.9 | -3.1 | -1.3444
2014-08-13 |  |  |  | -3.4 | -4 | -1.2333
2014-08-13 01:00 |  |  |  | -3.7 | -3.9 | -1.2667
2014-08-13 02:00 |  |  |  | -0.3 | -3.3 | -0.78889
2014-08-13 03:00 |  |  |  | -2.6 | -2.2 | -0.83333
2014-08-13 04:00 |  |  |  | -1.4 | -2.2 | -1.0444
2014-08-13 05:00 |  |  |  | -2.5 | -1.7 | -0.71111
2014-08-13 06:00 |  |  |  | -2.6 | -2.2 | 0.26667
2014-08-13 07:00 |  |  |  | -2.7 | -0.5 | -0.37778
2014-08-13 08:00 |  |  |  | -0.1 | -0.7 | 0.022222
2014-08-13 09:00 |  |  |  | -1.4 | -1.7 | -0.26667
2014-08-13 10:00 |  |  |  | -1.6 | -3.3 | -0.7
2014-08-13 11:00 |  |  |  | -2.2 | -0.5 | -1.0556
2014-08-13 12:00 |  |  |  | -1 | 2.2 | -0.96667
2014-08-13 13:00 |  |  |  | -2.8 | -0.7 | -0.088889
2014-08-13 14:00 |  |  |  | -2.8 | -5.2 | -0.7
2014-08-13 15:00 |  |  |  | -2.8 | -2.2 | -0.72222
2014-08-13 16:00 |  |  |  | -4.1 | -0.8 | -0.63333
2014-08-13 17:00 |  |  |  | -1.6 | -1.5 | -0.011111
2014-08-13 18:00 |  |  |  | -1.6 | -2.4 | -0.56667
2014-08-13 19:00 |  |  |  | -1.9 | -1.6 | -0.81111
2014-08-13 20:00 |  |  |  | -3.9 | -3.8 | -0.91111
2014-08-13 21:00 |  |  |  | -4.2 | -3.9 | -0.86667
2014-08-13 22:00 |  |  |  | -3.1 | -3.1 | -0.94444
2014-08-13 23:00 |  |  |  | -3.7 | -4.1 | -1.2
2014-08-14 |  |  |  | -2.3 | -2 | -1.0222
2014-08-14 01:00 |  |  |  | -4.4 | -3.4 | -1.2333
2014-08-14 02:00 |  |  |  | -3.6 | -2.6 | -1.5556
2014-08-14 03:00 |  |  |  | -3.3 | 0.2 | -1.6556
2014-08-14 04:00 |  |  |  | -3 | -2.3 | -0.28889
2014-08-14 05:00 |  |  |  | -2.7 | -1.8 | -0.42222
2014-08-14 06:00 |  |  |  | -2.5 | -0.9 | -0.12222
2014-08-14 07:00 |  |  |  | -2.1 | -2.9 | -0.45556
2014-08-14 08:00 |  |  |  | -4.2 | -2.4 | -0.91111
2014-08-14 09:00 |  |  |  | -2 | -2.4 | -0.81111
2014-08-14 10:00 |  |  |  | -1.9 | -4.1 | -1.3444
2014-08-14 11:00 |  |  |  | -3.8 | -3.9 | -1.3444
2014-08-14 12:00 |  |  |  | -1.9 | -2.6 | -1.6
2014-08-14 13:00 |  |  |  | -6 | -6.2 | -1.3333
2014-08-14 14:00 |  |  |  | -1.8 | -2.2 | -0.41111
2014-08-14 15:00 |  |  |  | -0.3 | -2.4 | -0.8
2014-08-14 16:00 |  |  |  | -3.3 | -1.5 | -0.38889
2014-08-14 17:00 |  |  |  | -2.5 | -0.8 | -0.67778
2014-08-14 18:00 |  |  |  | -3.5 | -2.2 | -0.48889
2014-08-14 19:00 |  |  |  | -1.9 | -3.8 | -1.1333
2014-08-14 20:00 |  |  |  | -3 | -3.6 | -1.1
2014-08-14 21:00 |  |  |  | -3.4 | -1.1 | -0.68889
2014-08-14 22:00 |  |  |  | -1 | -2.6 | -0.96667
2014-08-14 23:00 |  |  |  | -3.1 | -1.2 | -1.3667
2014-08-15 |  |  |  | -3.8 | -2.2 | -1.5778
2014-08-15 01:00 |  |  |  | -5.4 | -3.2 | -1.5889
2014-08-15 02:00 |  |  |  | -8.1 | -2.4 | -1.8111
2014-08-15 03:00 |  |  |  | -4 | -1.7 | -0.67778
2014-08-15 04:00 |  |  |  | -4.6 | -1.8 | -0.73333
2014-08-15 05:00 |  |  |  | -2.4 | -1.1 | -0.74444
2014-08-15 06:00 |  |  |  | -4.4 | -1.3 | -0.13333
2014-08-15 07:00 |  |  |  | -1 | -0.6 | -0.2
2014-08-15 08:00 |  |  |  | -1.4 | -2.2 | -0.17778
2014-08-15 09:00 |  |  |  | -1.3 | -2.5 | -0.17778
2014-08-15 10:00 |  |  |  | -1.2 | -3.7 | -0.52222
2014-08-15 11:00 |  |  |  | -1.6 | -3.8 | -1.2444
2014-08-15 12:00 |  |  |  | 1.3 | -1.7 | -1.1778
2014-08-15 13:00 |  |  |  | 3.6 | -3.5 | -1.2222
2014-08-15 14:00 |  |  |  | 3.2 | -1.6 | -0.3
2014-08-15 15:00 |  |  |  | 1 | -2.2 | -0.45556
2014-08-15 16:00 |  |  |  | 1.9 | -1.2 | -0.61111
2014-08-15 17:00 |  |  |  | 0.5 | -5.2 | -0.78889
2014-08-15 18:00 |  |  |  | 1.6 | -2.9 | -0.76667
2014-08-15 19:00 |  |  |  | 1.2 | -3.6 | -0.74444
2014-08-15 20:00 |  |  |  | 0.8 | -5.4 | -0.91111
2014-08-15 21:00 |  |  |  | 0.4 | -2.9 | -1.0667
2014-08-15 22:00 |  |  |  | -0.7 | -3.8 | -1.6
2014-08-15 23:00 |  |  |  | -0.3 | -4.1 | -1.7556
2014-08-16 |  |  |  | -0.1 | -3.1 | -2.1111
2014-08-16 01:00 |  |  |  | -1.5 | -4.6 | -1.1667
2014-08-16 02:00 |  |  |  | -0.8 | -3.1 | -1.3889
2014-08-16 03:00 |  |  |  | -1.9 | -3.9 | -1.4111
2014-08-16 04:00 |  |  |  | -1.2 | -3.5 | -1.5889
2014-08-16 05:00 |  |  |  | -0.2 | -1.5 | -1.0111
2014-08-16 06:00 |  |  |  | 0.2 | -1.7 | -0.91111
2014-08-16 07:00 |  |  |  | 0.2 | -1.9 | -0.63333
2014-08-16 08:00 |  |  |  | -1.3 | -1.2 | -1.1889
2014-08-16 09:00 |  |  |  | -0.5 | -2.5 | -1.6111
2014-08-16 10:00 |  |  |  | -0.1 | -2.4 | -1.8667
2014-08-16 11:00 |  |  |  | -1.5 | -3.1 | -1.5222
2014-08-16 12:00 |  |  |  | -0.4 | -3 | -1.2556
2014-08-16 13:00 |  |  |  | -2 | -1.4 | -0.98889
2014-08-16 14:00 |  |  |  | -2.7 | -2.7 | -1.4
2014-08-16 15:00 |  |  |  | -4.2 | -2.3 | -1.2111
2014-08-16 16:00 |  |  |  | -3.4 | -4.6 | -2.7889
2014-08-16 17:00 |  |  |  | -2 | -6.7 | -2.1889
2014-08-16 18:00 |  |  |  | -2.3 | -4.1 | -2.0556
2014-08-16 19:00 |  |  |  | -2.5 | -4.2 | -1.3889
2014-08-16 20:00 |  |  |  | -2.3 | -2.4 | -1.9556
2014-08-16 21:00 |  |  |  | -2.5 | -3.2 | -2.3
2014-08-16 22:00 |  |  |  | -3.8 | -4.2 | -2.6556
2014-08-16 23:00 |  |  |  | -3.5 | -4.4 | -2.4333
2014-08-17 |  |  |  | -2.3 | -5.5 | -2.0222
2014-08-17 01:00 |  |  |  | -2.6 | -3.5 | -1.8111
2014-08-17 02:00 |  |  |  | -2.8 | -3.3 | -2.3111
2014-08-17 03:00 |  |  |  | -3.1 | -2.7 | -2.2556
2014-08-17 04:00 |  |  |  | -2.9 | -3.3 | -2.0222
2014-08-17 05:00 |  |  |  | 1.2 | -3 | -1.0111
2014-08-17 06:00 |  |  |  | -2 | -1.7 | -1.2222
2014-08-17 07:00 |  |  |  | -0.7 | -3.2 | -1.1222
2014-08-17 08:00 |  |  |  | -2.4 | -2.7 | -1.2333
2014-08-17 09:00 |  |  |  | 0.1 | -3.4 | -1.1333
2014-08-17 10:00 |  |  |  | -3.4 | -3.1 | -2.4222
2014-08-17 11:00 |  |  |  | -2.4 | -3.5 | -0.94444
2014-08-17 12:00 |  |  |  | -1.2 | -1.2 | -1.9
2014-08-17 13:00 |  |  |  | -4.3 | -3.9 | -1.3222
2014-08-17 14:00 |  |  |  | -3.8 | 1.5 | -1.2889
2014-08-17 15:00 |  |  |  | -1.8 | -3.8 | -1.9889
2014-08-17 16:00 |  |  |  | -0.3 | -3.4 | -1.9778
2014-08-17 17:00 |  |  |  | -1.5 | 0.1 | -1.9333
2014-08-17 18:00 |  |  |  | -2.4 | -6.9 | -1.5667
2014-08-17 19:00 |  |  |  | -2 | -2.3 | -1.0111
2014-08-17 20:00 |  |  |  | -2.8 | -5.2 | -0.75556
2014-08-17 21:00 |  |  |  | -2.2 | -4.2 | -0.52222
2014-08-17 22:00 |  |  |  | -2.3 | -1.1 | -0.56667
2014-08-17 23:00 |  |  |  | -1.7 | -1.8 | -1.3444
2014-08-18 |  |  |  | -1.6 | -1.4 | -0.1
2014-08-18 01:00 |  |  |  | -1.4 | -3.8 | -1.2556
2014-08-18 02:00 |  |  |  | -0.9 | -0.1 | -0.67778
2014-08-18 03:00 |  |  |  | -1.7 | -2.3 | -0.25556
2014-08-18 04:00 |  |  |  | -0.1 | -1.1 | -0.055556
2014-08-18 05:00 |  |  |  | -0.4 | 0.2 | -0.088889
2014-08-18 06:00 |  |  |  | -0.8 | 0 | 0.68889
2014-08-18 07:00 |  |  |  | 1.3 | 0.7 | 0.66667
2014-08-18 08:00 |  |  |  | 0.4 | -0.7 | -0.11111
2014-08-18 09:00 |  |  |  | 1.4 |  | 0.67778
2014-08-18 10:00 |  |  |  | -1.2 |  | 0.13333
2014-08-18 11:00 |  |  |  | 0.1 | 0.7 | -0.3
2014-08-18 12:00 |  |  |  | 1 | 1.1 | 0.15556
2014-08-18 13:00 |  |  |  | -2.8 | 0 | -0.48889
2014-08-18 14:00 |  |  |  | -2.4 | -0.9 | -1.0222
2014-08-18 15:00 |  |  |  | -2.2 | -0.3 | -0.96667
2014-08-18 16:00 |  |  |  | -2.8 | -4.2 | -2.5
2014-08-18 17:00 |  |  |  | -1.2 | -1.1 | -2.1
2014-08-18 18:00 |  |  |  | -2.9 | -0.7 | -1.6222
2014-08-18 19:00 |  |  |  | -2.2 | -2.4 | -0.6
2014-08-18 20:00 |  |  |  | -4.3 | -1.8 | -0.62222
2014-08-18 21:00 |  |  |  | -3.3 | -2.1 | -1.1444
2014-08-18 22:00 |  |  |  | -2.5 | -3.8 | -1.3444
2014-08-18 23:00 |  |  |  | -3.6 | -1.8 | -1.6778
2014-08-19 |  |  |  | -2.2 | -1.8 | -1.2556
2014-08-19 01:00 |  |  |  | -2.1 | -2.8 | -1.4
2014-08-19 02:00 |  |  |  | -2.9 | -0.4 | -0.86667
2014-08-19 03:00 |  |  |  | -2.7 | -1.8 | -1.0778
2014-08-19 04:00 |  |  |  | -2.5 | -1.1 | -1.2556
2014-08-19 05:00 |  |  |  | -1 | -2 | -0.57778
2014-08-19 06:00 |  |  |  | -0.6 | -2.3 | 0.26667
2014-08-19 07:00 |  |  |  | -3.1 | -0.9 | 0.11111
2014-08-19 08:00 |  |  |  | -0.5 | 0.2 | -0.11111
2014-08-19 09:00 |  |  |  | 0.3 | -2.3 | -0.28889
2014-08-19 10:00 |  |  |  | -2.5 | -0.7 | 0.16667
2014-08-19 11:00 |  |  |  | -0.9 | -1.8 | -0.2
2014-08-19 12:00 |  |  |  | 0.6 | -0.9 | -0.53333
2014-08-19 13:00 |  |  |  | -2.9 | -2.3 | -0.83333
2014-08-19 14:00 |  |  |  | -3 | -0.5 | -0.76667
2014-08-19 15:00 |  |  |  | -1.8 | -3.5 | -0.54444
2014-08-19 16:00 |  |  |  | -2.3 | 1.4 | -0.46667
2014-08-19 17:00 |  |  |  | -1.3 | -4 | -1.2444
2014-08-19 18:00 |  |  |  | -2.6 | -3 | -0.52222
2014-08-19 19:00 |  |  |  | 0.2 | -1.3 | -0.24444
2014-08-19 20:00 |  |  |  | -2.4 | -1.2 | -0.47778
2014-08-19 21:00 |  |  |  | -2.5 | -1.2 | -0.84444
2014-08-19 22:00 |  |  |  | -1.5 | -2.7 | -1.1778
2014-08-19 23:00 |  |  |  | -1.7 | -2.1 | -1.3222
2014-08-20 |  |  |  | -1.8 | -5.2 | -1
2014-08-20 01:00 |  |  |  | -1.9 | -2.8 | -1.2333
2014-08-20 02:00 |  |  |  | -3 | -2.6 | -1.4889
2014-08-20 03:00 |  |  |  | -2.9 | -2.2 | -1.1556
2014-08-20 04:00 |  |  |  | -2.7 | -1.9 | -1.0333
2014-08-20 05:00 |  |  |  | -3.1 | -1.9 | -0.57778
2014-08-20 06:00 |  |  |  | -1.7 | -0.5 | -0.12222
2014-08-20 07:00 |  |  |  | -2.1 | -1.6 | 0.48889
2014-08-20 08:00 |  |  |  | -1.8 | -1 | -0.31111
2014-08-20 09:00 |  |  |  | -2.3 | -1.7 | -1.4375
2014-08-20 10:00 |  |  |  | -2.1 | -2.3 | -0.825
2014-08-20 11:00 |  |  |  | -2.9 | -1.6 | -0.72222
2014-08-20 12:00 |  |  |  | -3 | 0.1 | 1.175
2014-08-20 13:00 |  |  |  | -3.2 | -1.2 | 0.55
2014-08-20 14:00 |  |  |  | -3.6 | -0.8 | -1.125
2014-08-20 15:00 |  |  |  | -3.9 | -1.8 | -1.475
2014-08-20 16:00 |  |  |  | -2.5 | -1.1 | -1.5875
2014-08-20 17:00 |  |  |  | -3.3 | -0.8 | -1.0625
2014-08-20 18:00 |  |  |  | -2.4 | -1.9 | -1.325
2014-08-20 19:00 |  |  |  | -1.6 | -2.7 | -0.65
2014-08-20 20:00 |  |  |  | -2.9 | -0.7 | -0.675
2014-08-20 21:00 |  |  |  | -4 | -4.3 | -1.6875
2014-08-20 22:00 |  |  |  | -3.1 | -2.7 | -1.95
2014-08-20 23:00 |  |  |  | -1.6 | -4.5 | -0.9375
2014-08-21 |  |  |  | -4.4 | -3.7 | -2.125
2014-08-21 01:00 |  |  |  | -5.2 | -4.3 | -1.95
2014-08-21 02:00 |  |  |  | -3.7 | -2.7 | -0.575
2014-08-21 03:00 |  |  |  | -4.1 | -3.6 | -2.1625
2014-08-21 04:00 |  |  |  | -3.4 | -2.4 | -2.1875
2014-08-21 05:00 |  |  |  | -2.2 | -3 | -0.9625
2014-08-21 06:00 |  |  |  | -4.3 | -4 | -1.325
2014-08-21 07:00 |  |  |  | -2.8 | -0.5 | -0.8125
2014-08-21 08:00 |  |  |  | -1.7 | -0.2 | -0.925
2014-08-21 09:00 |  |  |  | -2.4 | -4.4 | -1.45
2014-08-21 10:00 |  |  |  | -4.1 | -2.7 | -2.9125
2014-08-21 11:00 |  |  |  | -3.7 | -4 | -2.0125
2014-08-21 12:00 |  |  |  | -1.7 | -1.2 | -1.3375
2014-08-21 13:00 |  |  |  | -3.6 | -3.5 | -1.3875
2014-08-21 14:00 |  |  |  | -2.3 | -3.4 | -1.5375
2014-08-21 15:00 |  |  |  | -3 | -2.1 | -1.5875
2014-08-21 16:00 |  |  |  | -5.3 | -3.1 | -1.65
2014-08-21 17:00 |  |  |  | -4 | -4.6 | -1.2625
2014-08-21 18:00 |  |  |  | -2.1 | -3 | -1.575
2014-08-21 19:00 |  |  |  | -3.5 | -2.2 | -0.575
2014-08-21 20:00 |  |  |  | -4.6 | -2.8 | -0.4875
2014-08-21 21:00 |  |  |  | -1.8 | -3.7 | -0.825
2014-08-21 22:00 |  |  |  | -6.3 | -4.6 | -1.5125
2014-08-21 23:00 |  |  |  | -4.7 | -2.7 | -1.65
2014-08-22 |  |  |  | -3.4 | -2.8 | -1.1625
2014-08-22 01:00 |  |  |  | -2.6 | -2.4 | -1.4
2014-08-22 02:00 |  |  |  | -3.2 | -4.1 | -1.425
2014-08-22 03:00 |  |  |  | -3.7 | -3 | -1.5
2014-08-22 04:00 |  |  |  | -3.3 | -3 | -1.8
2014-08-22 05:00 |  |  |  |  | -2.7 | -2.5667
2014-08-22 06:00 |  |  |  | -2.3 | -1.3 | -0.5125
2014-08-22 07:00 |  |  |  | -3.4 | -1.5 | -0.5625
2014-08-22 08:00 |  |  |  | -1.6 | -1 | -0.6
2014-08-22 09:00 |  |  |  | -1.9 | -2.2 | -0.63333
2014-08-22 10:00 |  |  |  | -1.1 | -0.2 | -0.53333
2014-08-22 11:00 |  |  |  | -3 | -2.5 | -0.44444
2014-08-22 12:00 |  |  |  | -2 | -5 | -0.73333
2014-08-22 13:00 |  |  |  | -2.5 | 2.6 | -0.33333
2014-08-22 14:00 |  |  |  | -3.3 | -5.7 | -0.65556
2014-08-22 15:00 |  |  |  | -3.5 | -1.7 | -0.63333
2014-08-22 16:00 |  |  |  | -3.6 | -0.6 | -0.88889
2014-08-22 17:00 |  |  |  | -2 | -1.3 | -1.0222
2014-08-22 18:00 |  |  |  | -3.8 | -3.8 | -0.65556
2014-08-22 19:00 |  |  |  | -1.2 | -2.5 | -0.33333
2014-08-22 20:00 |  |  |  | -3.5 | -2.2 | -0.56667
2014-08-22 21:00 |  |  |  | -2.5 | -1.4 | -0.48889
2014-08-22 22:00 |  |  |  | -3.2 | -3.5 | -1.0222
2014-08-22 23:00 |  |  |  | -2.9 | -2.2 | -1.2667
2014-08-23 |  |  |  | -2 | -3.6 | -1.2222
2014-08-23 01:00 |  |  |  | -3 | -3.1 | -0.94444
2014-08-23 02:00 |  |  |  | -2.4 | -3.2 | -1.5444
2014-08-23 03:00 |  |  |  | -3.1 | -1.7 | -1.4444
2014-08-23 04:00 |  |  |  | -5.1 | -2.4 | -1.0444
2014-08-23 05:00 |  |  |  | -3.4 | -2.1 | -0.43333
2014-08-23 06:00 |  |  |  | -1.4 | -0.3 | -0.31111
2014-08-23 07:00 |  |  |  | -1 | 0 | -0.057143
2014-08-23 08:00 | [5 empty] | 0.2
2014-08-23 09:00 |  |  |  | -0.6 | -2.2 | -0.6
2014-08-23 10:00 |  |  |  | -2.4 | -1.7 | -0.975
2014-08-23 11:00 |  |  |  | -2.2 | -1 | -0.57778
2014-08-23 12:00 |  |  |  | -1 | -0.2 | -0.61111
2014-08-23 13:00 |  |  |  | -4.1 | -1.3 | 0.022222
2014-08-23 14:00 |  |  |  | -4.2 | -1.2 | -0.15
2014-08-23 15:00 |  |  |  | -4.6 | -1.2 | -0.77778
2014-08-23 16:00 |  |  |  | -2.4 | -4.8 | -0.65556
2014-08-23 17:00 |  |  |  | -1 | -1.7 | 0.3875
2014-08-23 18:00 |  |  |  | -2.1 | -1.1 | -0.3
2014-08-23 19:00 |  |  |  | -2.8 | -3.5 | -0.28889
2014-08-23 20:00 |  |  |  | -2 | -3.5 | 0.055556
2014-08-23 21:00 |  |  |  | -2.9 | -3.4 | -0.98889
2014-08-23 22:00 |  |  |  | -2.2 | -3.6 | -1.1222
2014-08-23 23:00 |  |  |  | -2.5 | -2.9 | -1.2222
2014-08-24 |  |  |  | -2.3 | -2.6 | -1.1
2014-08-24 01:00 |  |  |  | -5.5 | -4.1 | -1.5667
2014-08-24 02:00 |  |  |  | -3 | -1.9 | -1.3889
2014-08-24 03:00 |  |  |  | -2.7 | -2.8 | -1.5667
2014-08-24 04:00 |  |  |  | -2.4 | -3.2 | -0.93333
2014-08-24 05:00 |  |  |  | -2.8 | -2.5 | -0.55556
2014-08-24 06:00 |  |  |  | -4.8 | -3.7 | -0.088889
2014-08-24 07:00 |  |  |  | -3 | -1.9 | 0.044444
2014-08-24 08:00 |  |  |  | -2.5 | -1.7 | -1.0667
2014-08-24 09:00 |  |  |  | -3.9 | -0.4 | -0.9
2014-08-24 10:00 |  |  |  | -3.5 | -3 | -1.3889
2014-08-24 11:00 |  |  |  | -1.7 | -1.9 | -2.0111
2014-08-24 12:00 |  |  |  | -2.1 | -3.7 | -1.8333
2014-08-24 13:00 |  |  |  | -1.4 | -2.8 | -1.7778
2014-08-24 14:00 |  |  |  | -2.3 | -3.8 | 0.4
2014-08-24 15:00 |  |  |  | -2.4 | -4.6 | -2.6
2014-08-24 16:00 |  |  |  | -3.6 | -4.2 | -2.725
2014-08-24 17:00 |  |  |  | -3.3 | -3.4 | -0.425
2014-08-24 18:00 |  |  |  | -3.6 | -4.7 | -0.95556
2014-08-24 19:00 |  |  |  | -2.1 | -2.4 | -1
2014-08-24 20:00 |  |  |  | -4.2 | -3.3 | -1.3667
2014-08-24 21:00 |  |  |  | -4.3 | -4.4 | -1.5
2014-08-24 22:00 |  |  |  | -4.6 | -3.4 | -1.5778
2014-08-24 23:00 |  |  |  | -3.3 | -3.3 | -1.8667
2014-08-25 |  |  |  | -4.8 | -4.7 | -1.7
2014-08-25 01:00 |  |  |  | -4.8 | -4 | -1.8333
2014-08-25 02:00 |  |  |  | -3.8 | -5.8 | -2.675
2014-08-25 03:00 |  |  |  | -3.8 | -4.6 | -2.6375
2014-08-25 04:00 |  |  |  | -3.8 | -2.7 | -2.7333
2014-08-25 05:00 |  |  |  | -3.8 | -4.5 | -2.1333
2014-08-25 06:00 |  |  |  | -5.9 | -3.7 | -2.6556
2014-08-25 07:00 |  |  |  | -5.9 | -3.2 | -2.2111
2014-08-25 08:00 |  |  |  | -5 | -4.7 | -1.6333
2014-08-25 09:00 |  |  |  | -2.9 | -4.7 | -1.9875
2014-08-25 10:00 |  |  |  | -4.7 | -3.8 | -2.1
2014-08-25 11:00 |  |  |  | -6.2 | -2.3 | -2.6
2014-08-25 12:00 |  |  |  | -3.6 | -0.9 | -2.3556
2014-08-25 13:00 |  |  |  | -5.9 | -4.8 | -2.1
2014-08-25 14:00 |  |  |  | -5.2 | -6.2 | -2.1333
2014-08-25 15:00 |  |  |  | -5.9 | -4.5 | -3.1375
2014-08-25 16:00 |  |  |  | -4.8 | -4.1 | -2.4875
2014-08-25 17:00 |  |  |  | -5.2 | -2.2 | -1.5778
2014-08-25 18:00 |  |  |  | -4.8 | -3.8 | -1.8667
2014-08-25 19:00 |  |  |  | -4.6 | -0.2 | -1.5556
2014-08-25 20:00 |  |  |  | -2.6 | -3.7 | -1.7111
2014-08-25 21:00 |  |  |  | -3.8 | -2.5 | -1.8333
2014-08-25 22:00 |  |  |  | -2.4 | -2.5 | -1.8
2014-08-25 23:00 |  |  |  | -4.8 | -2.2 | -2.0111
2014-08-26 |  |  |  | -4.8 | -3 | -1.5444
2014-08-26 01:00 |  |  |  | -2.6 | -4.2 | -1.6667
2014-08-26 02:00 |  |  |  | -4 | -2.9 | -1
2014-08-26 03:00 |  |  |  | -2.7 | -2.2 | -1.1444
2014-08-26 04:00 |  |  |  | -3.5 | -2.6 | -1.1
2014-08-26 05:00 |  |  |  | -3.7 | -2.1 | -0.51111
2014-08-26 06:00 |  |  |  | -3.4 | -1.9 | -0.34444
2014-08-26 07:00 |  |  |  | -0.8 | -2.6 | -0.7
2014-08-26 08:00 |  |  |  | -0.4 | -2.5 | -0.24444
2014-08-26 09:00 |  |  |  | -3.7 | -2 | -0.44444
2014-08-26 10:00 |  |  |  | -4.6 | -3.5 | -0.2
2014-08-26 11:00 |  |  |  | -4.5 | -2.4 | -0.78889
2014-08-26 12:00 |  |  |  | -4.7 | -3.5 | -1.3429
2014-08-26 13:00 |  |  |  | -3.7 | -2.5 | -0.85
2014-08-26 14:00 |  |  |  | -2.4 | -4.4 | -0.6
2014-08-26 15:00 |  |  |  | -2.6 | -3.7 | -1.625
2014-08-26 16:00 |  |  |  | -3 | -1.4 | -1.1
2014-08-26 17:00 |  |  |  | -2.2 | -1.4 | -0.7875
2014-08-26 18:00 |  |  |  | -2.8 | -1.1 | -0.4375
2014-08-26 19:00 |  |  |  | -5 | -2.4 | 0.12857
2014-08-26 20:00 |  |  |  | -2.6 | -3 | -0.55
2014-08-26 21:00 |  |  |  | -2.3 | -2.4 | -0.8
2014-08-26 22:00 |  |  |  | -1.6 | -3 | -1.15
2014-08-26 23:00 |  |  |  | -1.6 | -1.6 | -1.5
2014-08-27 |  |  |  | -1.1 | -1.1 | -1.05
2014-08-27 01:00 |  |  |  | -3.6 | -3.3 | -1.6125
2014-08-27 02:00 |  |  |  | -2.2 | -4.2 | -1.425
2014-08-27 03:00 |  |  |  | -2.9 | -2 | -1.5125
2014-08-27 04:00 |  |  |  | -4.9 | -2.4 | -2.4125
2014-08-27 05:00 |  |  |  | -3 | -1.9 | -1.625
2014-08-27 06:00 |  |  |  | -3.3 | -3 | -1.375
2014-08-27 07:00 |  |  |  | -3.1 | -2.8 | -1.95
2014-08-27 08:00 |  |  |  | -2.5 | -1 | -1.3875
2014-08-27 09:00 |  |  |  | -2.2 | 0.3 | -2.1429
2014-08-27 10:00 |  |  |  | -2.4 | -3.1 | -1.8143
2014-08-27 11:00 |  |  |  | -4.5 | -3.2 | -1.6429
2014-08-27 12:00 |  |  |  | -2.3 | -2 | -2
2014-08-27 13:00 |  |  |  | -4.3 | -3.4 | -1.5143
2014-08-27 14:00 |  |  |  | -4.6 | -3.9 | -3.0143
2014-08-27 15:00 |  |  |  | -5.5 | -3.3 | -1.6286
2014-08-27 16:00 |  |  |  | -4.8 | -2.1 | -2.4286
2014-08-27 17:00 |  |  |  | -3.9 | -4.3 | -2.4375
2014-08-27 18:00 |  |  |  | -4.6 | -3.9 | -2.425
2014-08-27 19:00 |  |  |  | -4.5 | -5.9 | -2.0125
2014-08-27 20:00 |  |  |  | -3.9 | -4.8 | -3.025
2014-08-27 21:00 |  |  |  | -4.6 | -6.1 | -4.0125
2014-08-27 22:00 |  |  |  | -4.6 | -7 | -4.8
2014-08-27 23:00 |  |  |  | -7.9 | -9.2 | -4.925
2014-08-28 |  |  |  | -7.7 | -7 | -4.85
2014-08-28 01:00 |  |  |  | -11.2 | -5.4 | -4.9625
2014-08-28 02:00 |  |  |  | -8.8 | -4.1 | -4.6375
2014-08-28 03:00 |  |  |  | -8.7 | -3.7 | -4.325
2014-08-28 04:00 |  |  |  | -5.2 | -3.2 | -3.825
2014-08-28 05:00 |  |  |  | -5.5 | -2.4 | -3.2875
2014-08-28 06:00 |  |  |  | -4.9 | -1.3 | -2.975
2014-08-28 07:00 |  |  |  | -2.3 | -1.9 | -3.0286
2014-08-28 08:00 |  |  |  | -2.4 | -3 | -2.25
2014-08-28 09:00 |  |  |  | -1.5 | -1.7 | -2.5375
2014-08-28 10:00 |  |  |  | -3.2 | -1.8 | -1.9625
2014-08-28 11:00 |  |  |  | -3.2 | -3.1 | -1.5429
2014-08-28 12:00 |  |  |  |  | -3.9 | -5.6
2014-08-28 13:00 |  |  |  | -4.1 | -2.6 | -1.7125
2014-08-28 14:00 |  |  |  | -2.9 | -2.4 | -1.9625
2014-08-28 15:00 |  |  |  | -4.8 | -2.7 | -2.775
2014-08-28 16:00 |  |  |  | -4.2 | 0.2 | -3.0571
2014-08-28 17:00 |  |  |  | -2.9 | -3.8 | -2.6125
2014-08-28 18:00 |  |  |  | -3.6 | -2.3 | -2.3125
2014-08-28 19:00 |  |  |  | -3.1 | -0.9 | -0.9125
2014-08-28 20:00 |  |  |  | -3.6 | -2.5 | -0.975
2014-08-28 21:00 |  |  |  | -2.1 | -2 | -1.5625
2014-08-28 22:00 |  |  |  | -3.5 | -3.8 | -1.15
2014-08-28 23:00 |  |  |  | -3.8 | -2.7 | -1.0625
2014-08-29 |  |  |  | -3.5 | -1.5 | -1.9875
2014-08-29 01:00 |  |  |  | -1.8 | -1.5 | -1.7125
2014-08-29 02:00 |  |  |  | -1.7 | -3.6 | -1.275
2014-08-29 03:00 |  |  |  | -5.3 | -4.5 | -1.225
2014-08-29 04:00 |  |  |  | -0.9 | -1.4 | -1.325
2014-08-29 05:00 |  |  |  | -1.2 | -1.6 | -1.0125
2014-08-29 06:00 |  |  |  | -3.1 | -3.5 | -0.67143
2014-08-29 07:00 |  |  |  | -3.4 | 0.2 | -0.35
2014-08-29 08:00 |  |  |  | -3.8 | -2.9 | 0.175
2014-08-29 09:00 |  |  |  | -1.4 | -3.2 | -0.6375
2014-08-29 10:00 |  |  |  | -2.1 | -2 | -0.475
2014-08-29 11:00 |  |  |  | -2.6 | -2.6 | -0.8875
2014-08-29 12:00 |  |  |  | -2.9 | -0.3 | -1.0375
2014-08-29 13:00 |  |  |  | -2.9 | -1.6 | -1.2625
2014-08-29 14:00 |  |  |  | -3.5 | -3.7 | -1.1125
2014-08-29 15:00 |  |  |  | -4.3 | -2.9 | -0.4
2014-08-29 16:00 |  |  |  | -5.7 | -0.5 | -1.3
2014-08-29 17:00 |  |  |  | -1.7 | -4.2 | -0.625
2014-08-29 18:00 |  |  |  | -3.7 | -5.6 | -1.1375
2014-08-29 19:00 |  |  |  | -4.7 | -3.2 | -0.8875
2014-08-29 20:00 |  |  |  | -2.6 | -3.1 | -0.4
2014-08-29 21:00 |  |  |  | -2.9 | -2.1 | -0.7
2014-08-29 22:00 |  |  |  | 1.2 | -3 | -1.4375
2014-08-29 23:00 |  |  |  | -1.9 | -2.5 | -1.15
2014-08-30 |  |  |  | -1.9 | -0.8 | -1.225
2014-08-30 01:00 |  |  |  | -2.8 | -3.7 | -1.35
2014-08-30 02:00 |  |  |  | -3.1 | -2.4 | -0.95
2014-08-30 03:00 |  |  |  | -3.6 | -4 | -1.85
2014-08-30 04:00 |  |  |  | -2.1 | -3 | -0.875
2014-08-30 05:00 |  |  |  | -0.4 | -1.9 | -0.2125
2014-08-30 06:00 |  |  |  | -0.4 | -1.7 | 0.1625
2014-08-30 07:00 |  |  |  | -1.9 | -0.8 | -0.4125
2014-08-30 08:00 |  |  |  | -3.2 | -0.1 | 0.6125
2014-08-30 09:00 |  |  |  | -1.5 | -1.5 | 0.525
2014-08-30 10:00 |  |  |  | -2.9 | -0.9 | -0.8625
2014-08-30 11:00 |  |  |  | -0.6 | 0.7 | -0.55
2014-08-30 12:00 |  |  |  | -2.8 | 0.1 | -1.0625
2014-08-30 13:00 |  |  |  | -1.6 | -1 | -0.85
2014-08-30 14:00 |  |  |  | -3.6 | -2.1 | -1.325
2014-08-30 15:00 |  |  |  | -3.2 | -2.5 | -0.9875
2014-08-30 16:00 |  |  |  | -4.1 | -2.3 | -0.975
2014-08-30 17:00 |  |  |  | -3.6 | -2.1 | -1.0875
2014-08-30 18:00 |  |  |  | -3.5 | -1.7 | -0.5625
2014-08-30 19:00 |  |  |  | -1.5 | -3.9 | -0.775
2014-08-30 20:00 |  |  |  | -1.6 | -3.4 | -0.925
2014-08-30 21:00 |  |  |  | -3.3 | -2.5 | -1.3
2014-08-30 22:00 |  |  |  | -2.3 | -2.3 | -1.725
2014-08-30 23:00 |  |  |  | -4.3 | -2.9 | -1.9125
2014-08-31 |  |  |  | -3 | -3.3 | -2.0125
2014-08-31 01:00 |  |  |  | -2.3 | -1.3 | -1.975
2014-08-31 02:00 |  |  |  | -2.2 | -2.5 | -1.7375
2014-08-31 03:00 |  |  |  | -4.2 | -4.7 | -1.5
2014-08-31 04:00 |  |  |  | -2.6 | -1.3 | -1.4
2014-08-31 05:00 |  |  |  | -1.9 | -0.9 | -1.1625
2014-08-31 06:00 |  |  |  | -1.3 | -1.8 | -0.6125
2014-08-31 07:00 |  |  |  | -2.6 | -1.8 | -0.5125
2014-08-31 08:00 |  |  |  | -1.5 | -1.5 | -0.1875
2014-08-31 09:00 |  |  |  | -2.8 | -2.5 | -0.2
2014-08-31 10:00 |  |  |  | -1.3 | -2.9 | -0.7375
2014-08-31 11:00 |  |  |  | -0.9 | -2.7 | -1.525
2014-08-31 12:00 |  |  |  | -0.8 | -2.1 | -1.275
2014-08-31 13:00 |  |  |  | -3.9 | 0.8 | -1.7125
2014-08-31 14:00 |  |  |  | -4.7 | -1.1 | -1.2714
2014-08-31 15:00 | [5 empty] | 1.3
2014-08-31 16:00 | [5 empty] | -0.3
2014-08-31 17:00 |  |  |  | -1.2 | -3.1 | -1.0714
2014-08-31 18:00 |  |  |  | -3.4 | -2.5 | -0.3
2014-08-31 19:00 | [5 empty] | 0.1
2014-08-31 20:00 |  |  |  | -1.7 | -2.8 | -1.4125
2014-08-31 21:00 |  |  |  | -3.4 | -4.4 | -1.4625
2014-08-31 22:00 |  |  |  | -4.1 | -3.8 | -1.4125
2014-08-31 23:00 |  |  |  | -1.9 | -2.8 | -1.7375
2014-09-01 |  |  |  | -2.4 | -2.6 | -1.7875
2014-09-01 01:00 |  |  |  | -0.9 | -3.9 | -1.4625
2014-09-01 02:00 |  |  |  | -2.3 | -4.2 | -1.7
2014-09-01 03:00 |  |  |  | -2.3 | -2.5 | -1.5875
2014-09-01 04:00 |  |  |  | -3.1 | -3.4 | -1.825
2014-09-01 05:00 |  |  |  | -2.9 | -3.2 | -0.5655
2014-09-01 06:00 |  |  |  | -1.7 | -0.9 | -0.087256
2014-09-01 07:00 |  |  |  | -2.9 | -1.8 | -0.47397
2014-09-01 08:00 |  |  |  | -2.2 | -1.9 | -0.225
2014-09-01 09:00 |  |  |  | -1.9 | -1.6 | -0.2875
2014-09-01 10:00 |  |  |  | -3.4 | -2.4 | -0.6625
2014-09-01 11:00 |  |  |  | -4.8 | -1.8 | -1.1857
2014-09-01 12:00 |  |  |  | -1.9 | -2 | -2.475
2014-09-01 13:00 |  |  |  | -2.3 | -3.2 | -1.4125
2014-09-01 14:00 |  |  |  | -4.5 | -2.6 | -1.95
2014-09-01 15:00 |  |  |  | -3.7 | -3.1 | -1.7625
2014-09-01 16:00 |  |  |  | -3.3 | -5 | -1.65
2014-09-01 17:00 |  |  |  | -2.1 | -3.4 | -1.8375
2014-09-01 18:00 |  |  |  | -4.2 | -4.5 | -1.35
2014-09-01 19:00 |  |  |  | -5 | -1.6 | -0.7125
2014-09-01 20:00 |  |  |  | -3.5 | -2.3 | -1.0375
2014-09-01 21:00 |  |  |  | -2.4 | -3 | -1.0875
2014-09-01 22:00 |  |  |  | -3.5 | -2.7 | -1.1667
2014-09-01 23:00 |  |  |  | -2 | -2.2 | -1.4889

## Results
DateTime | CorrectedValue
2014-08-01
2014-08-01 01:00
2014-08-01 02:00
2014-08-01 03:00
2014-08-01 04:00
2014-08-01 05:00
2014-08-01 06:00
2014-08-01 07:00
2014-08-01 08:00
2014-08-01 09:00
2014-08-01 10:00
2014-08-01 11:00
2014-08-01 12:00
2014-08-01 13:00
2014-08-01 14:00
2014-08-01 15:00
2014-08-01 16:00
2014-08-01 17:00
2014-08-01 18:00
2014-08-01 19:00
2014-08-01 20:00
2014-08-01 21:00
2014-08-01 22:00
2014-08-01 23:00
2014-08-02
2014-08-02 01:00
2014-08-02 02:00
2014-08-02 03:00
2014-08-02 04:00
2014-08-02 05:00
2014-08-02 06:00
2014-08-02 07:00
2014-08-02 08:00
2014-08-02 09:00
2014-08-02 10:00
2014-08-02 11:00
2014-08-02 12:00
2014-08-02 13:00
2014-08-02 14:00
2014-08-02 15:00
2014-08-02 16:00
2014-08-02 17:00
2014-08-02 18:00
2014-08-02 19:00
2014-08-02 20:00
2014-08-02 21:00
2014-08-02 22:00
2014-08-02 23:00
2014-08-03
2014-08-03 01:00
2014-08-03 02:00
2014-08-03 03:00
2014-08-03 04:00
2014-08-03 05:00
2014-08-03 06:00
2014-08-03 07:00
2014-08-03 08:00
2014-08-03 09:00
2014-08-03 10:00
2014-08-03 11:00
2014-08-03 12:00
2014-08-03 13:00
2014-08-03 14:00
2014-08-03 15:00
2014-08-03 16:00
2014-08-03 17:00
2014-08-03 18:00
2014-08-03 19:00
2014-08-03 20:00
2014-08-03 21:00
2014-08-03 22:00
2014-08-03 23:00
2014-08-04
2014-08-04 01:00
2014-08-04 02:00
2014-08-04 03:00
2014-08-04 04:00
2014-08-04 05:00
2014-08-04 06:00
2014-08-04 07:00
2014-08-04 08:00
2014-08-04 09:00
2014-08-04 10:00
2014-08-04 11:00
2014-08-04 12:00
2014-08-04 13:00
2014-08-04 14:00
2014-08-04 15:00
2014-08-04 16:00
2014-08-04 17:00
2014-08-04 18:00
2014-08-04 19:00
2014-08-04 20:00
2014-08-04 21:00
2014-08-04 22:00
2014-08-04 23:00
2014-08-05
2014-08-05 01:00
2014-08-05 02:00
2014-08-05 03:00
2014-08-05 04:00
2014-08-05 05:00
2014-08-05 06:00
2014-08-05 07:00
2014-08-05 08:00
2014-08-05 09:00
2014-08-05 10:00
2014-08-05 11:00
2014-08-05 12:00
2014-08-05 13:00
2014-08-05 14:00
2014-08-05 15:00
2014-08-05 16:00
2014-08-05 17:00
2014-08-05 18:00
2014-08-05 19:00
2014-08-05 20:00
2014-08-05 21:00
2014-08-05 22:00
2014-08-05 23:00
2014-08-06
2014-08-06 01:00
2014-08-06 02:00
2014-08-06 03:00
2014-08-06 04:00
2014-08-06 05:00
2014-08-06 06:00
2014-08-06 07:00
2014-08-06 08:00
2014-08-06 09:00
2014-08-06 10:00
2014-08-06 11:00
2014-08-06 12:00
2014-08-06 13:00
2014-08-06 14:00
2014-08-06 15:00
2014-08-06 16:00
2014-08-06 17:00
2014-08-06 18:00
2014-08-06 19:00
2014-08-06 20:00
2014-08-06 21:00
2014-08-06 22:00
2014-08-06 23:00
2014-08-07
2014-08-07 01:00
2014-08-07 02:00
2014-08-07 03:00
2014-08-07 04:00
2014-08-07 05:00
2014-08-07 06:00
2014-08-07 07:00
2014-08-07 08:00
2014-08-07 09:00
2014-08-07 10:00
2014-08-07 11:00
2014-08-07 12:00
2014-08-07 13:00
2014-08-07 14:00
2014-08-07 15:00
2014-08-07 16:00
2014-08-07 17:00
2014-08-07 18:00
2014-08-07 19:00
2014-08-07 20:00
2014-08-07 21:00
2014-08-07 22:00
2014-08-07 23:00
2014-08-08
2014-08-08 01:00
2014-08-08 02:00
2014-08-08 03:00
2014-08-08 04:00
2014-08-08 05:00
2014-08-08 06:00
2014-08-08 07:00
2014-08-08 08:00
2014-08-08 09:00
2014-08-08 10:00
2014-08-08 11:00
2014-08-08 12:00
2014-08-08 13:00
2014-08-08 14:00
2014-08-08 15:00
2014-08-08 16:00
2014-08-08 17:00
2014-08-08 18:00
2014-08-08 19:00
2014-08-08 20:00
2014-08-08 21:00
2014-08-08 22:00
2014-08-08 23:00
2014-08-09
2014-08-09 01:00
2014-08-09 02:00
2014-08-09 03:00
2014-08-09 04:00
2014-08-09 05:00
2014-08-09 06:00
2014-08-09 07:00
2014-08-09 08:00
2014-08-09 09:00
2014-08-09 10:00
2014-08-09 11:00
2014-08-09 12:00
2014-08-09 13:00
2014-08-09 14:00
2014-08-09 15:00
2014-08-09 16:00
2014-08-09 17:00
2014-08-09 18:00
2014-08-09 19:00
2014-08-09 20:00
2014-08-09 21:00
2014-08-09 22:00
2014-08-09 23:00
2014-08-10
2014-08-10 01:00
2014-08-10 02:00
2014-08-10 03:00
2014-08-10 04:00
2014-08-10 05:00
2014-08-10 06:00
2014-08-10 07:00
2014-08-10 08:00
2014-08-10 09:00
2014-08-10 10:00
2014-08-10 11:00
2014-08-10 12:00
2014-08-10 13:00
2014-08-10 14:00
2014-08-10 15:00
2014-08-10 16:00
2014-08-10 17:00
2014-08-10 18:00
2014-08-10 19:00
2014-08-10 20:00
2014-08-10 21:00
2014-08-10 22:00
2014-08-10 23:00
2014-08-11
2014-08-11 01:00
2014-08-11 02:00
2014-08-11 03:00
2014-08-11 04:00
2014-08-11 05:00
2014-08-11 06:00
2014-08-11 07:00
2014-08-11 08:00
2014-08-11 09:00
2014-08-11 10:00
2014-08-11 11:00
2014-08-11 12:00
2014-08-11 13:00
2014-08-11 14:00
2014-08-11 15:00
2014-08-11 16:00
2014-08-11 17:00
2014-08-11 18:00
2014-08-11 19:00
2014-08-11 20:00
2014-08-11 21:00
2014-08-11 22:00
2014-08-11 23:00
2014-08-12
2014-08-12 01:00
2014-08-12 02:00
2014-08-12 03:00
2014-08-12 04:00
2014-08-12 05:00
2014-08-12 06:00
2014-08-12 07:00
2014-08-12 08:00
2014-08-12 09:00
2014-08-12 10:00
2014-08-12 11:00
2014-08-12 12:00
2014-08-12 13:00
2014-08-12 14:00
2014-08-12 15:00
2014-08-12 16:00
2014-08-12 17:00
2014-08-12 18:00
2014-08-12 19:00
2014-08-12 20:00
2014-08-12 21:00
2014-08-12 22:00
2014-08-12 23:00
2014-08-13
2014-08-13 01:00
2014-08-13 02:00
2014-08-13 03:00
2014-08-13 04:00
2014-08-13 05:00
2014-08-13 06:00
2014-08-13 07:00
2014-08-13 08:00
2014-08-13 09:00
2014-08-13 10:00
2014-08-13 11:00
2014-08-13 12:00
2014-08-13 13:00
2014-08-13 14:00
2014-08-13 15:00
2014-08-13 16:00
2014-08-13 17:00
2014-08-13 18:00
2014-08-13 19:00
2014-08-13 20:00
2014-08-13 21:00
2014-08-13 22:00
2014-08-13 23:00
2014-08-14
2014-08-14 01:00
2014-08-14 02:00
2014-08-14 03:00
2014-08-14 04:00
2014-08-14 05:00
2014-08-14 06:00
2014-08-14 07:00
2014-08-14 08:00
2014-08-14 09:00
2014-08-14 10:00
2014-08-14 11:00
2014-08-14 12:00
2014-08-14 13:00
2014-08-14 14:00
2014-08-14 15:00
2014-08-14 16:00
2014-08-14 17:00
2014-08-14 18:00
2014-08-14 19:00
2014-08-14 20:00
2014-08-14 21:00
2014-08-14 22:00
2014-08-14 23:00
2014-08-15
2014-08-15 01:00
2014-08-15 02:00
2014-08-15 03:00
2014-08-15 04:00
2014-08-15 05:00
2014-08-15 06:00
2014-08-15 07:00
2014-08-15 08:00
2014-08-15 09:00
2014-08-15 10:00
2014-08-15 11:00
2014-08-15 12:00
2014-08-15 13:00
2014-08-15 14:00
2014-08-15 15:00
2014-08-15 16:00
2014-08-15 17:00
2014-08-15 18:00
2014-08-15 19:00
2014-08-15 20:00
2014-08-15 21:00
2014-08-15 22:00
2014-08-15 23:00
2014-08-16
2014-08-16 01:00
2014-08-16 02:00
2014-08-16 03:00
2014-08-16 04:00
2014-08-16 05:00
2014-08-16 06:00
2014-08-16 07:00
2014-08-16 08:00
2014-08-16 09:00
2014-08-16 10:00
2014-08-16 11:00
2014-08-16 12:00
2014-08-16 13:00
2014-08-16 14:00
2014-08-16 15:00
2014-08-16 16:00
2014-08-16 17:00
2014-08-16 18:00
2014-08-16 19:00
2014-08-16 20:00
2014-08-16 21:00
2014-08-16 22:00
2014-08-16 23:00
2014-08-17
2014-08-17 01:00
2014-08-17 02:00
2014-08-17 03:00
2014-08-17 04:00
2014-08-17 05:00
2014-08-17 06:00
2014-08-17 07:00
2014-08-17 08:00
2014-08-17 09:00
2014-08-17 10:00
2014-08-17 11:00
2014-08-17 12:00
2014-08-17 13:00
2014-08-17 14:00
2014-08-17 15:00
2014-08-17 16:00
2014-08-17 17:00
2014-08-17 18:00
2014-08-17 19:00
2014-08-17 20:00
2014-08-17 21:00
2014-08-17 22:00
2014-08-17 23:00
2014-08-18
2014-08-18 01:00
2014-08-18 02:00
2014-08-18 03:00
2014-08-18 04:00
2014-08-18 05:00
2014-08-18 06:00
2014-08-18 07:00
2014-08-18 08:00
2014-08-18 09:00
2014-08-18 10:00
2014-08-18 11:00
2014-08-18 12:00
2014-08-18 13:00
2014-08-18 14:00
2014-08-18 15:00
2014-08-18 16:00
2014-08-18 17:00
2014-08-18 18:00
2014-08-18 19:00
2014-08-18 20:00
2014-08-18 21:00
2014-08-18 22:00
2014-08-18 23:00
2014-08-19
2014-08-19 01:00
2014-08-19 02:00
2014-08-19 03:00
2014-08-19 04:00
2014-08-19 05:00
2014-08-19 06:00
2014-08-19 07:00
2014-08-19 08:00
2014-08-19 09:00
2014-08-19 10:00
2014-08-19 11:00
2014-08-19 12:00
2014-08-19 13:00
2014-08-19 14:00
2014-08-19 15:00
2014-08-19 16:00
2014-08-19 17:00
2014-08-19 18:00
2014-08-19 19:00
2014-08-19 20:00
2014-08-19 21:00
2014-08-19 22:00
2014-08-19 23:00
2014-08-20
2014-08-20 01:00
2014-08-20 02:00
2014-08-20 03:00
2014-08-20 04:00
2014-08-20 05:00
2014-08-20 06:00
2014-08-20 07:00
2014-08-20 08:00
2014-08-20 09:00
2014-08-20 10:00
2014-08-20 11:00
2014-08-20 12:00
2014-08-20 13:00
2014-08-20 14:00
2014-08-20 15:00
2014-08-20 16:00
2014-08-20 17:00
2014-08-20 18:00
2014-08-20 19:00
2014-08-20 20:00
2014-08-20 21:00
2014-08-20 22:00
2014-08-20 23:00
2014-08-21
2014-08-21 01:00
2014-08-21 02:00
2014-08-21 03:00
2014-08-21 04:00
2014-08-21 05:00
2014-08-21 06:00
2014-08-21 07:00
2014-08-21 08:00
2014-08-21 09:00
2014-08-21 10:00
2014-08-21 11:00
2014-08-21 12:00
2014-08-21 13:00
2014-08-21 14:00
2014-08-21 15:00
2014-08-21 16:00
2014-08-21 17:00
2014-08-21 18:00
2014-08-21 19:00
2014-08-21 20:00
2014-08-21 21:00
2014-08-21 22:00
2014-08-21 23:00
2014-08-22
2014-08-22 01:00
2014-08-22 02:00
2014-08-22 03:00
2014-08-22 04:00
2014-08-22 05:00
2014-08-22 06:00
2014-08-22 07:00
2014-08-22 08:00
2014-08-22 09:00
2014-08-22 10:00
2014-08-22 11:00
2014-08-22 12:00
2014-08-22 13:00
2014-08-22 14:00
2014-08-22 15:00
2014-08-22 16:00
2014-08-22 17:00
2014-08-22 18:00
2014-08-22 19:00
2014-08-22 20:00
2014-08-22 21:00
2014-08-22 22:00
2014-08-22 23:00
2014-08-23
2014-08-23 01:00
2014-08-23 02:00
2014-08-23 03:00
2014-08-23 04:00
2014-08-23 05:00
2014-08-23 06:00
2014-08-23 07:00
2014-08-23 08:00
2014-08-23 09:00
2014-08-23 10:00
2014-08-23 11:00
2014-08-23 12:00
2014-08-23 13:00
2014-08-23 14:00
2014-08-23 15:00
2014-08-23 16:00
2014-08-23 17:00
2014-08-23 18:00
2014-08-23 19:00
2014-08-23 20:00
2014-08-23 21:00
2014-08-23 22:00
2014-08-23 23:00
2014-08-24
2014-08-24 01:00
2014-08-24 02:00
2014-08-24 03:00
2014-08-24 04:00
2014-08-24 05:00
2014-08-24 06:00
2014-08-24 07:00
2014-08-24 08:00
2014-08-24 09:00
2014-08-24 10:00
2014-08-24 11:00
2014-08-24 12:00
2014-08-24 13:00
2014-08-24 14:00
2014-08-24 15:00
2014-08-24 16:00
2014-08-24 17:00
2014-08-24 18:00
2014-08-24 19:00
2014-08-24 20:00
2014-08-24 21:00
2014-08-24 22:00
2014-08-24 23:00
2014-08-25
2014-08-25 01:00
2014-08-25 02:00
2014-08-25 03:00
2014-08-25 04:00
2014-08-25 05:00
2014-08-25 06:00
2014-08-25 07:00
2014-08-25 08:00
2014-08-25 09:00
2014-08-25 10:00
2014-08-25 11:00
2014-08-25 12:00
2014-08-25 13:00
2014-08-25 14:00
2014-08-25 15:00
2014-08-25 16:00
2014-08-25 17:00
2014-08-25 18:00
2014-08-25 19:00
2014-08-25 20:00
2014-08-25 21:00
2014-08-25 22:00
2014-08-25 23:00
2014-08-26
2014-08-26 01:00
2014-08-26 02:00
2014-08-26 03:00
2014-08-26 04:00
2014-08-26 05:00
2014-08-26 06:00
2014-08-26 07:00
2014-08-26 08:00
2014-08-26 09:00
2014-08-26 10:00
2014-08-26 11:00
2014-08-26 12:00
2014-08-26 13:00
2014-08-26 14:00
2014-08-26 15:00
2014-08-26 16:00
2014-08-26 17:00
2014-08-26 18:00
2014-08-26 19:00
2014-08-26 20:00
2014-08-26 21:00
2014-08-26 22:00
2014-08-26 23:00
2014-08-27
2014-08-27 01:00
2014-08-27 02:00
2014-08-27 03:00
2014-08-27 04:00
2014-08-27 05:00
2014-08-27 06:00
2014-08-27 07:00
2014-08-27 08:00
2014-08-27 09:00
2014-08-27 10:00
2014-08-27 11:00
2014-08-27 12:00
2014-08-27 13:00
2014-08-27 14:00
2014-08-27 15:00
2014-08-27 16:00
2014-08-27 17:00
2014-08-27 18:00
2014-08-27 19:00
2014-08-27 20:00
2014-08-27 21:00
2014-08-27 22:00
2014-08-27 23:00
2014-08-28
2014-08-28 01:00
2014-08-28 02:00
2014-08-28 03:00
2014-08-28 04:00
2014-08-28 05:00
2014-08-28 06:00
2014-08-28 07:00
2014-08-28 08:00
2014-08-28 09:00
2014-08-28 10:00
2014-08-28 11:00
2014-08-28 12:00
2014-08-28 13:00
2014-08-28 14:00
2014-08-28 15:00
2014-08-28 16:00
2014-08-28 17:00
2014-08-28 18:00
2014-08-28 19:00
2014-08-28 20:00
2014-08-28 21:00
2014-08-28 22:00
2014-08-28 23:00
2014-08-29
2014-08-29 01:00
2014-08-29 02:00
2014-08-29 03:00
2014-08-29 04:00
2014-08-29 05:00
2014-08-29 06:00
2014-08-29 07:00
2014-08-29 08:00
2014-08-29 09:00
2014-08-29 10:00
2014-08-29 11:00
2014-08-29 12:00
2014-08-29 13:00
2014-08-29 14:00
2014-08-29 15:00
2014-08-29 16:00
2014-08-29 17:00
2014-08-29 18:00
2014-08-29 19:00
2014-08-29 20:00
2014-08-29 21:00
2014-08-29 22:00
2014-08-29 23:00
2014-08-30
2014-08-30 01:00
2014-08-30 02:00
2014-08-30 03:00
2014-08-30 04:00
2014-08-30 05:00
2014-08-30 06:00
2014-08-30 07:00
2014-08-30 08:00
2014-08-30 09:00
2014-08-30 10:00
2014-08-30 11:00
2014-08-30 12:00
2014-08-30 13:00
2014-08-30 14:00
2014-08-30 15:00
2014-08-30 16:00
2014-08-30 17:00
2014-08-30 18:00
2014-08-30 19:00
2014-08-30 20:00
2014-08-30 21:00
2014-08-30 22:00
2014-08-30 23:00
2014-08-31
2014-08-31 01:00
2014-08-31 02:00
2014-08-31 03:00
2014-08-31 04:00
2014-08-31 05:00
2014-08-31 06:00
2014-08-31 07:00
2014-08-31 08:00
2014-08-31 09:00
2014-08-31 10:00
2014-08-31 11:00
2014-08-31 12:00
2014-08-31 13:00
2014-08-31 14:00
2014-08-31 15:00
2014-08-31 16:00
2014-08-31 17:00
2014-08-31 18:00
2014-08-31 19:00
2014-08-31 20:00
2014-08-31 21:00
2014-08-31 22:00
2014-08-31 23:00
2014-09-01
2014-09-01 01:00
2014-09-01 02:00
2014-09-01 03:00
2014-09-01 04:00
2014-09-01 05:00
2014-09-01 06:00
2014-09-01 07:00
2014-09-01 08:00
2014-09-01 09:00
2014-09-01 10:00
2014-09-01 11:00
2014-09-01 12:00
2014-09-01 13:00
2014-09-01 14:00
2014-09-01 15:00
2014-09-01 16:00
2014-09-01 17:00
2014-09-01 18:00
2014-09-01 19:00
2014-09-01 20:00
2014-09-01 21:00
2014-09-01 22:00
2014-09-01 23:00