## Introduction
Volatile Correction Model
Version 1.1
The Environmental Research Group have developed this application to allow users to correct their TEOM measurements based on nearby FDMS measurements.
Site | East Midlands Airport
Start Date | 01/06/2015
End Date | 30/06/2015
This spreadsheet was created using the website | www.volatile-correction-model.info
You can also contact us via email at | vcm@erg.kcl.ac.uk
Using the correction model
1. Go to the Summary sheet and ensure details are correct | Summary Page
2. Go to the Data sheet and enter any local measurement data (e.g. FDMS purge, temperature, barometric pressure etc). Please ensure that the measurements are in the correct units, especially barometric pressure which should be in millibar (mbar). If you need help converting these units please see the help section of the VCM Web Portal. | Data Page
3. Paste in the TEOM data you would like to correct into the TEOM column on the data page. | Data Page
4. Copy the data out of the results sheet - if copying to excel then use copy, and then paste special, values | Results Page
Cell colours
Data Entry | Data Entry Needed (unless values already there)
Fixed Values | Fixed after setup on website
Calculated Values | Values will be automatically calculated
Warnings | Warning for cell

## Summary
Summary | Text | Value
0
Site Name | East Midlands Airport
Organisation | East Midlands Airport
Start Date | 01/06/2015
End Date | 30/06/2015
TEOM data already corrected with 1.3 factor | No
EPA Constant A |  | 3
EPA Constant B |  | 1.03
Instrument Temperature |  | 25
Instrument Pressure |  | 1013
Instrument reports to local ambient readings | No
Timescale | Daily
Pressure Site | Leicester - Glenhills Way (LC2)
Pressure Site Warning
Temperature Site | Leicester - Glenhills Way (LC2)
Temperature Site Warning
FDMS Site 1 | Nottingham Centre (NT0)
FDMS Site 1 Warning | FDMS1 Data capture 81%. FDMS1 Correction includes unratified data.
FDMS Site 2 | Birmingham Tyburn AURN (BI9)
FDMS Site 2 Warning | FDMS2 Data capture 76%. FDMS2 Correction includes unratified data.
FDMS Site 3 | Average of remaining sites within range
FDMS Site 3 Warning | FDMS3 Correction includes unratified data.

## Data
DateTime | TEOM | Temperature | Pressure | FDMS1 | FDMS2 | FDMS3
| 0 | 0 | 0 | 0 | 0 | 0
2015-06-01 |  | 11.1865 | 1000.4958 | -3.1864 | -3.7381 | -1.9306
2015-06-02 |  | 16.2573 | 993.4681 |  |  | -0.34531
2015-06-03 |  | 15.4833 | 1012.6729 | -0.605 | -1.75 | 0.027128
2015-06-04 |  | 17.3385 | 1015.6486 | -3.4222 |  | -2.3126
2015-06-05 |  | 18.0354 | 1007.0486 | -4.9478 | -4.9739 | -3.5725
2015-06-06 |  | 14.4885 | 1015.1315 | -1.375 | -3.4833 | -0.77014
2015-06-07 |  | 14.5406 | 1024.3329 | -1.7 | -3.0833 | -1.01
2015-06-08 |  | 12.8823 | 1026.9076 | -2.03 | -3.465 | -1.8714
2015-06-09 |  | 12.4938 | 1027.1187 | -2.1571 | -3.6 | -2.0119
2015-06-10 |  | 13.3615 | 1022.5813 | -3.0381 | -4.9947 | -1.9342
2015-06-11 |  | 17.3094 | 1012.8523 | -3.7143 | -5.2095 | -2.7457
2015-06-12 |  | 16.076 | 1004.0518 | -4.815 | -7.6227 | -3.8253
2015-06-13 |  | 14.3302 | 1002.8172 | -5.4609 | -7.2136 | -4.6074
2015-06-14 |  | 13.6229 | 1008.6736 | -3.685 | -4.4714 | -2.8869
2015-06-15 |  | 15.3125 | 1016.6405 | -2.5619 | -3.4857 | -1.555
2015-06-16 |  | 18.6542 | 1018.6243 | -3.7095 | -4.495 | -2.1571
2015-06-17 |  | 18.2375 | 1015.5642 |  |  | -4.8485
2015-06-18 |  | 15.6271 | 1015.5219 | -3.0909 | -4.3864 | -3.242
2015-06-19 |  | 14.8083 | 1016.1551 | -2.8591 | -4.0714 | -1.794
2015-06-20 |  | 17.176 | 1014.1924 |  |  | -1.5336
2015-06-21 |  | 16.3802 | 1008.1566 |  | -4.6389 | -2.258
2015-06-22 |  | 13.9802 | 1004.4317 | -2.2087 | -3.0833 | -0.72077
2015-06-23 |  | 17.1656 | 1012.198 | -1.76 |  | -1.3185
2015-06-24 |  | 18.4167 | 1013.9075 | -3.2211 |  | -1.7503
2015-06-25 |  | 19.8385 | 1014.8888 | -2.585 | -4.55 | -2.1615
2015-06-26 |  | 18.2333 | 1009.961 |  |  | -2.0192
2015-06-27 |  | 18.8552 | 1013.0106 |  |  | -1.8443
2015-06-28 |  | 18.0375 | 1011.7971 |  |  | -1.5148
2015-06-29 |  | 19.7208 | 1015.4164 |  |  | -1.0951
2015-06-30 |  | 24.1385 | 1012.3141 |  |  | -2.2696

## Results
DateTime | CorrectedValue
2015-06-01
2015-06-02
2015-06-03
2015-06-04
2015-06-05
2015-06-06
2015-06-07
2015-06-08
2015-06-09
2015-06-10
2015-06-11
2015-06-12
2015-06-13
2015-06-14
2015-06-15
2015-06-16
2015-06-17
2015-06-18
2015-06-19
2015-06-20
2015-06-21
2015-06-22
2015-06-23
2015-06-24
2015-06-25
2015-06-26
2015-06-27
2015-06-28
2015-06-29
2015-06-30