## Introduction
Volatile Correction Model
Version 1.1
The Environmental Research Group have developed this application to allow users to correct their TEOM measurements based on nearby FDMS measurements.
Site | East Midlands Airport
Start Date | 01/07/2015
End Date | 31/07/2015
This spreadsheet was created using the website | www.volatile-correction-model.info
You can also contact us via email at | vcm@erg.kcl.ac.uk
Using the correction model
1. Go to the Summary sheet and ensure details are correct | Summary Page
2. Go to the Data sheet and enter any local measurement data (e.g. FDMS purge, temperature, barometric pressure etc). Please ensure that the measurements are in the correct units, especially barometric pressure which should be in millibar (mbar). If you need help converting these units please see the help section of the VCM Web Portal. | Data Page
3. Paste in the TEOM data you would like to correct into the TEOM column on the data page. | Data Page
4. Copy the data out of the results sheet - if copying to excel then use copy, and then paste special, values | Results Page
Cell colours
Data Entry | Data Entry Needed (unless values already there)
Fixed Values | Fixed after setup on website
Calculated Values | Values will be automatically calculated
Warnings | Warning for cell

## Summary
Summary | Text | Value
0
Site Name | East Midlands Airport
Organisation | East Midlands Airport
Start Date | 01/07/2015
End Date | 31/07/2015
TEOM data already corrected with 1.3 factor | Yes
EPA Constant A |  | 3
EPA Constant B |  | 1.03
Instrument Temperature |  | 25
Instrument Pressure |  | 1013
Instrument reports to local ambient readings | No
Timescale | Daily
Pressure Site | Leicester - Melton Road (LC3)
Pressure Site Warning
Temperature Site | Leicester - Vaughan Way (LC6)
Temperature Site Warning
FDMS Site 1 | Nottingham Centre (NT0)
FDMS Site 1 Warning | FDMS1 Data capture 53%. FDMS1 Correction includes unratified data.
FDMS Site 2 | Birmingham Tyburn AURN (BI9)
FDMS Site 2 Warning | FDMS2 Data capture 66%. FDMS2 Correction includes unratified data.
FDMS Site 3 | Average of remaining sites within range
FDMS Site 3 Warning | FDMS3 Data capture 87%. FDMS3 Correction includes unratified data.

## Data
DateTime | TEOM | Temperature | Pressure | FDMS1 | FDMS2 | FDMS3
| 0 | 0 | 0 | 0 | 0 | 0
2015-07-01 |  | 28.2271 | 996.7076 |  |  | -2.6892
2015-07-02 |  | 20.5542 | 1002.7328 |  |  | -1.0951
2015-07-03 |  | 19.0917 | 1008.8741 | -4.0556 | -5.3316 | -2.0799
2015-07-04 |  | 21.6865 | 1001.8464 |  |  | -2.1531
2015-07-05 |  | 17.7812 | 1001.1184 |  |  | -1.4321
2015-07-06 |  | 17.5708 | 1000.6119 |  |  | -1.7917
2015-07-07 |  | 18.3958 | 990.8934 | -3.4053 | -4.3737 | -1.9884
2015-07-08 |  | 15.5333 | 994.6499 |  |  | -0.55639
2015-07-09 |  | 16.3042 | 1006.5632
2015-07-10 |  | 21.1687 | 1003.1338
2015-07-11 |  | 19.9604 | 1000.3692
2015-07-12 |  | 18.7031 | 998.5964
2015-07-13 |  | 17.8625 | 997.0347 | -2.605 | -4.2474 | -1.4805
2015-07-14 |  | 18.525 | 1000.7174 | -2.85 | -5.9333 | -1.2301
2015-07-15 |  | 16.8073 | 1002.9755 | -3.1579 |  | -1.5415
2015-07-16 |  | 17.874 | 1000.538
2015-07-17 |  | 19.4667 | 994.1962
2015-07-18 |  | 18.0052 | 998.8497 |  | -4.1056 | -1.2762
2015-07-19 |  | 17.601 | 993.5842 |  |  | -0.97421
2015-07-20 |  | 18.9229 | 992.4973 | -2.8389 |  | -1.2796
2015-07-21 |  | 19.2615 | 994.3756 | -0.54167 | -3.3833 | -0.95405
2015-07-22 |  | 16.7458 | 997.9211 |  | -4.1286 | -1.0407
2015-07-23 |  | 16.4302 | 1000.0631 |  | -3.7167 | -1.0115
2015-07-24 |  | 13.4729 | 994.4705 |  | -4.6783 | -1.4545
2015-07-25 |  | 15.4219 | 996.9292 |  | -5.2391 | -1.431
2015-07-26 |  | 13.6583 | 986.4721 |  | -5.0773 | -2.3613
2015-07-27 |  | 15.9698 | 981.2804 |  | -3.1333 | -0.87106
2015-07-28 |  | 15.0823 | 987.58 |  |  | -0.77382
2015-07-29 |  | 14.1396 | 994.6816 |  |  | -0.68968
2015-07-30 |  | 14.1781 | 1002.2896 | 2.0292 |  | -0.88102
2015-07-31 |  | 16.125 | 1002.2158 | -0.20435 | -5.45 | -1.5818

## Results
DateTime | CorrectedValue
2015-07-01
2015-07-02
2015-07-03
2015-07-04
2015-07-05
2015-07-06
2015-07-07
2015-07-08
2015-07-09
2015-07-10
2015-07-11
2015-07-12
2015-07-13
2015-07-14
2015-07-15
2015-07-16
2015-07-17
2015-07-18
2015-07-19
2015-07-20
2015-07-21
2015-07-22
2015-07-23
2015-07-24
2015-07-25
2015-07-26
2015-07-27
2015-07-28
2015-07-29
2015-07-30
2015-07-31