## Introduction
Volatile Correction Model
Version 1.1
The Environmental Research Group have developed this application to allow users to correct their TEOM measurements based on nearby FDMS measurements.
Site | East Midlands Airport
Start Date | 01/08/2015
End Date | 31/08/2015
This spreadsheet was created using the website | www.volatile-correction-model.info
You can also contact us via email at | vcm@erg.kcl.ac.uk
Using the correction model
1. Go to the Summary sheet and ensure details are correct | Summary Page
2. Go to the Data sheet and enter any local measurement data (e.g. FDMS purge, temperature, barometric pressure etc). Please ensure that the measurements are in the correct units, especially barometric pressure which should be in millibar (mbar). If you need help converting these units please see the help section of the VCM Web Portal. | Data Page
3. Paste in the TEOM data you would like to correct into the TEOM column on the data page. | Data Page
4. Copy the data out of the results sheet - if copying to excel then use copy, and then paste special, values | Results Page
Cell colours
Data Entry | Data Entry Needed (unless values already there)
Fixed Values | Fixed after setup on website
Calculated Values | Values will be automatically calculated
Warnings | Warning for cell

## Summary
Summary | Text | Value
0
Site Name | East Midlands Airport
Organisation | East Midlands Airport
Start Date | 01/08/2015
End Date | 31/08/2015
TEOM data already corrected with 1.3 factor | No
EPA Constant A |  | 3
EPA Constant B |  | 1.03
Instrument Temperature |  | 25
Instrument Pressure |  | 1013
Instrument reports to local ambient readings | No
Timescale | Daily
Pressure Site | Leicester - Glenhills Way (LC2)
Pressure Site Warning
Temperature Site | Leicester - Glenhills Way (LC2)
Temperature Site Warning
FDMS Site 1 | Birmingham Tyburn AURN (BI9)
FDMS Site 1 Warning | FDMS1 Correction includes unratified data.
FDMS Site 2 | Birmingham Tyburn Roadside AURN (HX6)
FDMS Site 2 Warning | FDMS2 Correction includes unratified data.
FDMS Site 3 | Average of remaining sites within range
FDMS Site 3 Warning | FDMS3 Correction includes unratified data.

## Data
DateTime | TEOM | Temperature | Pressure | FDMS1 | FDMS2 | FDMS3
| 0 | 0 | 0 | 0 | 0 | 0
2015-08-01 |  | 16.7708 | 1009.2962 | -4.15 | 0.70417 | -0.73261
2015-08-02 |  | 20.2812 | 1009.655 | -4.9167 | -0.53333 | -1.7136
2015-08-03 |  | 20.2812 | 1003.1444 | -4.55 | -0.016667 | -1.3262
2015-08-04 |  | 17.3958 | 1005.1493 | -3.8045 | 0.25455 | -0.60842
2015-08-05 |  | 18.0479 | 1006.1939 | -5.087 | -0.15217 | -1.4666
2015-08-06 |  | 19.1812 | 1006.1939 | -3.8952 | -0.047619 | -0.97223
2015-08-07 |  | 18.5604 | 1013.1161 | -3.6333 | 0.1 | -1.3578
2015-08-08 |  | 21.4115 | 1017.0414 | -5.775 | -1.6792 | -1.9996
2015-08-09 |  | 19.5635 | 1013.5909 | -4.6913 | -0.55652 | -1.5833
2015-08-10 |  | 20.4031 | 1010.0665 | -4.4542 | -0.46522 | -1.7251
2015-08-11 |  | 17.9156 | 1014.4773 | -4.1792 | -0.13333 | -1.1113
2015-08-12 |  | 19.7833 | 1017.1364 | -5.225 | -1 | -1.9241
2015-08-13 |  | 18.0792 | 1009.2329 | -7.0273 | -2.8727 | -2.694
2015-08-14 |  | 16.1083 | 998.7441 | -5.4571 | -1.8714 | -2.1111
2015-08-15 |  | 16.0646 | 1005.0754 | -4.25 | -0.22083 | -0.82966
2015-08-16 |  | 16.2729 | 1010.0349 | -4.4364 | -0.25652 | -1.1617
2015-08-17 |  | 17.2354 | 1010.3303 | -5.365 | -1.3286 | -1.4506
2015-08-18 |  | 16.8646 | 1005.8773 | -4.8458 | -1.3542 | -1.6915
2015-08-19 |  | 17.2583 | 1007.8928 | -4.5435 | -0.036364 | -0.907
2015-08-20 |  | 19.5938 | 1010.5519 | -4.3375 | -0.48333 | -1.4369
2015-08-21 |  | 20.9052 | 1010.4781 | -4.5833 | -0.5625 | -1.5432
2015-08-22 |  | 23.6458 | 1005.9934 | -5.4375 | -0.775 | -1.8794
2015-08-23 |  | 19.6885 | 995.0509 | -6.1 | -2 | -2.4288
2015-08-24 |  | 15.2042 | 994.766 | -5.1125 | -1.1167 | -2.1428
2015-08-25 |  | 15.4354 | 999.6094 | -4.4095 | -0.55455 | -1.3273
2015-08-26 |  | 18.4156 | 995.3253 | -4.2417 | -0.29583 | -1.2394
2015-08-27 |  | 16.6865 | 999.5039 | -4.1417 | 0.1125 | -0.55804
2015-08-28 |  | 16.2865 | 1008.8319 | -1.7455 | 0.066667 | -0.34967
2015-08-29 |  | 18.35 | 1013.1372 | -0.6125 | 0.10417 | -1.2684
2015-08-30 |  | 16.8365 | 1012.6201 | -1.2125 | -0.74583 | -2.0452
2015-08-31 |  | 14.524 | 1009.3173 | -2.3435 | -1.7087 | -2.1668

## Results
DateTime | CorrectedValue
2015-08-01
2015-08-02
2015-08-03
2015-08-04
2015-08-05
2015-08-06
2015-08-07
2015-08-08
2015-08-09
2015-08-10
2015-08-11
2015-08-12
2015-08-13
2015-08-14
2015-08-15
2015-08-16
2015-08-17
2015-08-18
2015-08-19
2015-08-20
2015-08-21
2015-08-22
2015-08-23
2015-08-24
2015-08-25
2015-08-26
2015-08-27
2015-08-28
2015-08-29
2015-08-30
2015-08-31