## Introduction
Volatile Correction Model
Version 1.1
The Environmental Research Group have developed this application to allow users to correct their TEOM measurements based on nearby FDMS measurements.
Site
Start Date
End Date
This spreadsheet was created using the website | www.volatile-correction-model.info
You can also contact us via email at | vcm@erg.kcl.ac.uk
Using the correction model
1. Go to the Summary sheet and ensure details are correct | Summary Page
2. Go to the Data sheet and enter any local measurement data (e.g. FDMS purge, temperature, barometric pressure etc). Please ensure that the measurements are in the correct units, especially barometric pressure which should be in millibar (mbar). If you need help converting these units please see the help section of the VCM Web Portal. | Data Page
3. Paste in the TEOM data you would like to correct into the TEOM column on the data page. | Data Page
4. Copy the data out of the results sheet - if copying to excel then use copy, and then paste special, values | Results Page
Cell colours
Data Entry | Data Entry Needed (unless values already there)
Fixed Values | Fixed after setup on website
Calculated Values | Values will be automatically calculated
Warnings | Warning for cell

## Summary
Summary | Text | Value
0
Site Name | East Midlands Airport
Organisation | East Midlands Airport
Start Date | 01/09/2015
End Date | 30/09/2015
TEOM data already corrected with 1.3 factor | No
EPA Constant A |  | 3
EPA Constant B |  | 1.03
Instrument Temperature |  | 25
Instrument Pressure |  | 1013
Instrument reports to local ambient readings | No
Timescale | Daily
Pressure Site | Leicester - Glenhills Way (LC2)
Pressure Site Warning
Temperature Site | Leicester - Glenhills Way (LC2)
Temperature Site Warning
FDMS Site 1 | Nottingham Centre (NT0)
FDMS Site 1 Warning | FDMS1 Correction includes unratified data.
FDMS Site 2 | Leamington Spa AURN (LM0)
FDMS Site 2 Warning | FDMS2 Correction includes unratified data.
FDMS Site 3 | Average of remaining sites within range
FDMS Site 3 Warning | FDMS3 Correction includes unratified data.

## Data
DateTime | TEOM | Temperature | Pressure | FDMS1 | FDMS2 | FDMS3
| 0 | 0 | 0 | 0 | 0 | 0
2015-09-01 |  | 15.0365 | 1012.2825 | -1.9625 | -4.2083 | -2.1582
2015-09-02 |  | 14.0021 | 1011.586 | -2.3208 | -4.3583 | -1.3463
2015-09-03 |  | 13.3438 | 1009.349 | -1.85 | -3.4696 | -0.62358
2015-09-04 |  | 13.7573 | 1011.4594 | -1.3739 | -3.287 | -0.95331
2015-09-05 |  | 13.5938 | 1016.4822 | -0.975 | -2.8667 | -0.45367
2015-09-06 |  | 13.6313 | 1022.3808 | -1.9042 | -3.725 | -0.8575
2015-09-07 |  | 13.8531 | 1025.0399 | -1.7818 | -4.5909 | -1.3058
2015-09-08 |  | 13.4104 | 1022.7607 | -3.3917 | -4.4875 | -3.3207
2015-09-09 |  | 15.575 | 1017.8434 | -1.9273 | -4.0318 | -2.4034
2015-09-10 |  | 16.7125 | 1015.6486 | -3.3619 | -5.09 | -3.5764
2015-09-11 |  | 17.2115 | 1008.9163 | -4.2348 | -5.9652 | -3.9284
2015-09-12 |  | 16.2792 | 1000.4958 | -5.3261 | -6.0125 | -3.6824
2015-09-13 |  | 14.7937 | 999.1451 | -2.9913 | -3.9435 | -2.0374
2015-09-14 |  | 12.7375 | 987.0524 | -3.5652 | -4.5217 | -2.7067
2015-09-15 |  | 13.8094 | 987.8544 | -1.6909 | -2.1318 | -1.7879
2015-09-16 |  | 14.25 | 983.5175 | -2.1304 | -4.5909 | -2.1464
2015-09-17 |  | 14.0656 | 991.9169 | -1.4833 | -1.275 | -0.61905
2015-09-18 |  | 15.5604 | 1004.3367 | -2.4478 | -2.15 | -1.028
2015-09-19 |  | 14.6583 | 1017.1786 | -3.0125 | -4.2583 | -3.6761
2015-09-20 |  | 14.7594 | 1015.5642 | -6.0083 | -5.2792 | -3.9424
2015-09-21 |  | 13.4865 | 1001.8676 | -4.5391 | -5.2136 | -3.096
2015-09-22 |  | 12.9146 | 994.7449 | -1.8091 | -2.4739 | -1.3899
2015-09-23 |  | 14.2052 | 1002.4057 | -1.5217 | -1.6261 | -1.2033
2015-09-24 |  | 14.5219 | 1004.9699 | -1.4667 | -1.7208 | -1.0951
2015-09-25 |  | 13.4219 | 1015.8807 | -1.6565 | -1.8909 | -0.4075
2015-09-26 |  | 13.4854 | 1023.3832 | -2.2292 | -2.0208 | -1.5619
2015-09-27 |  | 13.7917 | 1028.8598 | -2.0292 | -2.375 | -1.8675
2015-09-28 |  | 14.249 | 1031.2868 | -2.9783 | -3.313 | -2.9761
2015-09-29 |  | 14.2104 | 1030.4743 | -3.7167 | -4.2333 | -3.5366
2015-09-30 |  | 14.5417 | 1028.8176 | -3.1833 | -3.7167 | -4.2002

## Results
DateTime | CorrectedValue