## Introduction
Volatile Correction Model
Version 1.1
The Environmental Research Group have developed this application to allow users to correct their TEOM measurements based on nearby FDMS measurements.
Site | East Midlands Airport
Start Date | 01/10/2015
End Date | 31/10/2015
This spreadsheet was created using the website | www.volatile-correction-model.info
You can also contact us via email at | vcm@erg.kcl.ac.uk
Using the correction model
1. Go to the Summary sheet and ensure details are correct | Summary Page
2. Go to the Data sheet and enter any local measurement data (e.g. FDMS purge, temperature, barometric pressure etc). Please ensure that the measurements are in the correct units, especially barometric pressure which should be in millibar (mbar). If you need help converting these units please see the help section of the VCM Web Portal. | Data Page
3. Paste in the TEOM data you would like to correct into the TEOM column on the data page. | Data Page
4. Copy the data out of the results sheet - if copying to excel then use copy, and then paste special, values | Results Page
Cell colours
Data Entry | Data Entry Needed (unless values already there)
Fixed Values | Fixed after setup on website
Calculated Values | Values will be automatically calculated
Warnings | Warning for cell

## Summary
Summary | Text | Value
0
Site Name | East Midlands Airport
Organisation | East Midlands Airport
Start Date | 01/10/2015
End Date | 31/10/2015
TEOM data already corrected with 1.3 factor | No
EPA Constant A |  | 3
EPA Constant B |  | 1.03
Instrument Temperature |  | 25
Instrument Pressure |  | 1013
Instrument reports to local ambient readings | No
Timescale | Daily
Pressure Site | Leicester - Glenhills Way (LC2)
Pressure Site Warning
Temperature Site | Leicester - Glenhills Way (LC2)
Temperature Site Warning
FDMS Site 1 | Central Beds - Sandy (MD3)
FDMS Site 1 Warning | FDMS1 Correction includes unratified data. Distant FDMS1 site ( 105km).
FDMS Site 2 | Birmingham Tyburn AURN (BI9)
FDMS Site 2 Warning | FDMS2 Data capture 76%. FDMS2 Correction includes unratified data.
FDMS Site 3 | Average of remaining sites within range
FDMS Site 3 Warning | FDMS3 Correction includes unratified data.

## Data
DateTime | TEOM | Temperature | Pressure | FDMS1 | FDMS2 | FDMS3
| 0 | 0 | 0 | 0 | 0 | 0
2015-10-01 |  | 15.0875 | 1026.9076 |  |  | -4.7165
2015-10-02 |  | 14.1021 | 1019.3735 | -3.7925 | -6.3542 | -6.6091
2015-10-03 |  | 11.999 | 1009.6866 | -5.9204 | -8.6292 | -8.4525
2015-10-04 |  | 13.6312 | 1007.1225 | -7.2939 | -9.15 | -9.5306
2015-10-05 |  | 15.6875 | 996.5493 | -3.1529 | -5.1292 | -6.6471
2015-10-06 |  | 16.3562 | 990.8723 | -0.5658 | -4.6913 | -2.9973
2015-10-07 |  | 13.0021 | 1002.2896 | -0.8774 | -2.5125 | -2.602
2015-10-08 |  | 12.1208 | 1014.2451 | 0.7831 | -1.1667 | -1.664
2015-10-09 |  | 12.8885 | 1015.4797 | -0.7913 | -2.3864 | -2.4692
2015-10-10 |  | 12.0854 | 1013.6226 | -1.7466 | -3.3042 | -3.3427
2015-10-11 |  | 12.3823 | 1011.3011 | -2.8905 | -3.4042 | -4.0879
2015-10-12 |  | 10.7312 | 1013.0422 | -1.0373 | -2.3957 | -2.6563
2015-10-13 |  | 10.4521 | 1018.1283 | -0.7011 | -1.6583 | -1.9609
2015-10-14 |  | 10.2021 | 1018.4871 | 0.164 |  | -2.5682
2015-10-15 |  | 11.0969 | 1016.7143 | -0.5658 |  | -2.6591
2015-10-16 |  | 11.7542 | 1017.5585 | -1.5006 |  | -3.0647
2015-10-17 |  | 11.7927 | 1015.6591 | -0.5166
2015-10-18 |  | 12.3354 | 1015.9757 | -1.0988
2015-10-19 |  | 12.3854 | 1019.5212 | -0.1845 |  | -2.8522
2015-10-20 |  | 11.8396 | 1019.7006 | -1.6318 |  | -3.6367
2015-10-21 |  | 13.6604 | 1007.9772 | -1.148 |  | -3.2282
2015-10-22 |  | 12.9406 | 1008.6314 | 0.055617 | -1.6571 | -1.9146
2015-10-23 |  | 10.8177 | 1011.3433 | -0.2624 | -2.235 | -2.8902
2015-10-24 |  | 10.4729 | 1006.1939 | -0.79148 | -1.61 | -2.3891
2015-10-25 |  | 8.5073 | 1015.4481 | -0.97972 |  | -2.2416
2015-10-26 |  | 11.826 | 1006.12 | -3.113 | -3.5304 | -3.5968
2015-10-27 |  | 14.1271 | 1001.2977 | -5.1783 |  | -6.6654
2015-10-28 |  | 12.4167 | 999.3456 | -2.8249 | -4.8429 | -5.4372
2015-10-29 |  | 12.6469 | 1003.5031 | -0.7257 |  | -2.5058
2015-10-30 |  | 14.5802 | 1009.8871 | -0.5166 |  | -2.9901
2015-10-31 |  | 12.3844 | 1015.8491 | -4.8421 | -3.7579 | -4.0412

## Results
DateTime | CorrectedValue
2015-10-01
2015-10-02
2015-10-03
2015-10-04
2015-10-05
2015-10-06
2015-10-07
2015-10-08
2015-10-09
2015-10-10
2015-10-11
2015-10-12
2015-10-13
2015-10-14
2015-10-15
2015-10-16
2015-10-17
2015-10-18
2015-10-19
2015-10-20
2015-10-21
2015-10-22
2015-10-23
2015-10-24
2015-10-25
2015-10-26
2015-10-27
2015-10-28
2015-10-29
2015-10-30
2015-10-31