## Introduction
Volatile Correction Model
Version 1.1
The Environmental Research Group have developed this application to allow users to correct their TEOM measurements based on nearby FDMS measurements.
Site | East Midlands Airport
Start Date | 01/11/2015
End Date | 30/11/2015
This spreadsheet was created using the website | www.volatile-correction-model.info
You can also contact us via email at | vcm@erg.kcl.ac.uk
Using the correction model
1. Go to the Summary sheet and ensure details are correct | Summary Page
2. Go to the Data sheet and enter any local measurement data (e.g. FDMS purge, temperature, barometric pressure etc). Please ensure that the measurements are in the correct units, especially barometric pressure which should be in millibar (mbar). If you need help converting these units please see the help section of the VCM Web Portal. | Data Page
3. Paste in the TEOM data you would like to correct into the TEOM column on the data page. | Data Page
4. Copy the data out of the results sheet - if copying to excel then use copy, and then paste special, values | Results Page
Cell colours
Data Entry | Data Entry Needed (unless values already there)
Fixed Values | Fixed after setup on website
Calculated Values | Values will be automatically calculated
Warnings | Warning for cell

## Summary
Summary | Text | Value
0
Site Name | East Midlands Airport
Organisation | East Midlands Airport
Start Date | 01/11/2015
End Date | 30/11/2015
TEOM data already corrected with 1.3 factor | No
EPA Constant A |  | 3
EPA Constant B |  | 1.03
Instrument Temperature |  | 25
Instrument Pressure |  | 1013
Instrument reports to local ambient readings | No
Timescale | Daily
Pressure Site | Leicester - Abbey Lane (LC1)
Pressure Site Warning
Temperature Site | Leicester - Abbey Lane (LC1)
Temperature Site Warning
FDMS Site 1 | Birmingham Tyburn AURN (BI9)
FDMS Site 1 Warning | FDMS1 Data capture 79%. FDMS1 Correction includes unratified data.
FDMS Site 2 | Leamington Spa AURN (LM0)
FDMS Site 2 Warning | FDMS2 Data capture 79%. FDMS2 Correction includes unratified data.
FDMS Site 3 | Average of remaining sites within range
FDMS Site 3 Warning | FDMS3 Correction includes unratified data.

## Data
DateTime | TEOM | Temperature | Pressure | FDMS1 | FDMS2 | FDMS3
| 0 | 0 | 0 | 0 | 0 | 0
2015-11-01 |  | 10.8708 | 1022.1909 |  |  | -5.3221
2015-11-02 |  | 7.9604 | 1018.0228 | -5.2571 | -4.7591 | -5.6157
2015-11-03 |  | 10.2333 | 1009.7289 | -9.0048 | -9.4 | -8.4838
2015-11-04 |  | 12.501 | 1006.8587 | -6.595 | -6.0476 | -7.5215
2015-11-05 |  | 13.1802 | 1004.3473 |  |  | -4.9631
2015-11-06 |  | 13.7344 | 1006.1622 | -2.1727 | -3.3913 | -2.9367
2015-11-07 |  | 12.5604 | 1009.2012 | -2.4273 | -3.5048 | -2.4288
2015-11-08 |  | 11.0417 | 1011.5755 | -3.1545 | -3.7045 | -3.9065
2015-11-09 |  | 11.526 | 1010.3409 | -0.95238 | -2.135 | -1.6172
2015-11-10 |  | 15.0052 | 1011.9237 |  |  | -1.8523
2015-11-11 |  | 13.4979 | 1011.987 | -1.9737 | -3.1571 | -1.7586
2015-11-12 |  | 11.8698 | 1011.1639 |  |  | -1.8249
2015-11-13 |  | 7.8854 | 1011.7232 | -1.0158 | -2.0722 | -0.79211
2015-11-14 |  | 8.9427 | 1011.5227
2015-11-15 |  | 14.4823 | 1001.0761 |  |  | -2.0415
2015-11-16 |  | 11.0927 | 1000.1265 |  |  | -1.4751
2015-11-17 |  | 11.1667 | 993.8691
2015-11-18 |  | 10.8458 | 1000.633 |  | -1.91 | -1.4433
2015-11-19 |  | 8.8948 | 1004.59 |  | -1.7611 | -0.66954
2015-11-20 |  | 5.824 | 1000.6646 | -2.6944 |  | -2.0882
2015-11-21 |  | 2.0073 | 1002.9017 |  |  | -0.32655
2015-11-22 |  | 2.024 | 1011.0584 |  |  | -1.6454
2015-11-23 |  | 2.876 | 1016.8515 |  |  | -3.7026
2015-11-24 |  | 7.0687 | 1004.4423 | -2.4625 | -2.225 | -1.9934
2015-11-25 |  | 8.3354 | 1006.3416 | -0.62083 | -1.6458 | -0.84572
2015-11-26 |  | 9.5031 | 1013.211 | -2.525 | -2.9125 | -2.0998
2015-11-27 |  | 9.7354 | 1002.7645 | -3.6583 | -3.5125 | -2.2829
2015-11-28 |  | 4.8406 | 1001.8042 | -1.65 | -2.7583 | -0.64643
2015-11-29 |  | 8.5042 | 999.219 | -0.28333 | -2.1458 | 0.2553
2015-11-30 |  | 7.976 | 1006.8587 | -1.875 | -1.8333 | -0.72609

## Results
DateTime | CorrectedValue
2015-11-01
2015-11-02
2015-11-03
2015-11-04
2015-11-05
2015-11-06
2015-11-07
2015-11-08
2015-11-09
2015-11-10
2015-11-11
2015-11-12
2015-11-13
2015-11-14
2015-11-15
2015-11-16
2015-11-17
2015-11-18
2015-11-19
2015-11-20
2015-11-21
2015-11-22
2015-11-23
2015-11-24
2015-11-25
2015-11-26
2015-11-27
2015-11-28
2015-11-29
2015-11-30