## Introduction
Volatile Correction Model
Version 1.1
The Environmental Research Group have developed this application to allow users to correct their TEOM measurements based on nearby FDMS measurements.
Site
Start Date
End Date
This spreadsheet was created using the website | www.volatile-correction-model.info
You can also contact us via email at | vcm@erg.kcl.ac.uk
Using the correction model
1. Go to the Summary sheet and ensure details are correct | Summary Page
2. Go to the Data sheet and enter any local measurement data (e.g. FDMS purge, temperature, barometric pressure etc). Please ensure that the measurements are in the correct units, especially barometric pressure which should be in millibar (mbar). If you need help converting these units please see the help section of the VCM Web Portal. | Data Page
3. Paste in the TEOM data you would like to correct into the TEOM column on the data page. | Data Page
4. Copy the data out of the results sheet - if copying to excel then use copy, and then paste special, values | Results Page
Cell colours
Data Entry | Data Entry Needed (unless values already there)
Fixed Values | Fixed after setup on website
Calculated Values | Values will be automatically calculated
Warnings | Warning for cell

## Summary
Summary | Text | Value
0
Site Name | East Midlands Airport
Organisation | East Midlands Airport
Start Date | 01/12/2015
End Date | 31/12/2015
TEOM data already corrected with 1.3 factor | No
EPA Constant A |  | 3
EPA Constant B |  | 1.03
Instrument Temperature |  | 25
Instrument Pressure |  | 1013
Instrument reports to local ambient readings | No
Timescale | Daily
Pressure Site | Leicester - Abbey Lane (LC1)
Pressure Site Warning
Temperature Site | Leicester - Abbey Lane (LC1)
Temperature Site Warning
FDMS Site 1 | Nottingham Centre (NT0)
FDMS Site 1 Warning | FDMS1 Correction includes unratified data.
FDMS Site 2 | Birmingham Tyburn AURN (BI9)
FDMS Site 2 Warning | FDMS2 Correction includes unratified data.
FDMS Site 3 | Average of remaining sites within range
FDMS Site 3 Warning | FDMS3 Correction includes unratified data.

## Data
DateTime | TEOM | Temperature | Pressure | FDMS1 | FDMS2 | FDMS3
| 0 | 0 | 0 | 0 | 0 | 0
2015-12-01 |  | 10.5771 | 1014.3612 | -3.6917 | -2.7167 | -2.5252
2015-12-02 |  | 11.8177 | 1013.612 | -2.0583 | -1.9583 | -1.5496
2015-12-03 |  | 11.6281 | 1009.3068 | -4.3583 | -4.5913 | -3.9062
2015-12-04 |  | 8.9448 | 1015.7013 | -1.6292 | -9.1958 | -1.709
2015-12-05 |  | 11.1146 | 1006.9748 | -2.85 | -3.9125 | -2.5958
2015-12-06 |  | 11.4042 | 1007.8611 | -1.0833 | -2.5167 | -1.2882
2015-12-07 |  | 12.05 | 1015.6275 | -2.925 | -2.8826 | -3.4167
2015-12-08 |  | 10.1198 | 1013.5171 | -1.9375 | -1.1875 | -1.9132
2015-12-09 |  | 7.5021 | 1023.5732 | -1.925 | -1.8875 | -1.7764
2015-12-10 |  | 8.4042 | 1015.4692 | -2.0667 | -1.9304 | -2.0939
2015-12-11 |  | 6.2792 | 1014.3718 | -1.6417 | -1.4542 | -1.3082
2015-12-12 |  | 6.7104 | 1009.5811 | -2.4125 | -2.1375 | -2.1944
2015-12-13 |  | 5.5135 | 1013.1161 | -4.8125 | -4.2833 | -3.6153
2015-12-14 |  | 8.6969 | 1009.7711 | -5.7333 | -4.6083 | -5.0306
2015-12-15 |  | 10.025 | 1009.6339 | -6.875 | -4.8333 | -5.7937
2015-12-16 |  | 12.8885 | 1009.159 | -2.9292 | -2.025 | -2.6139
2015-12-17 |  | 12.4281 | 1007.2069 | -3.4667 | -2.1958 | -2.1417
2015-12-18 |  | 11.3219 | 1009.5284 | -3.375 | -2.425 | -2.0646
2015-12-19 |  | 14.3094 | 1001.7937 | -3.5667 | -2.8208 | -2.7167
2015-12-20 |  | 10.7396 | 1001.2872 | -1.7958 | -0.63333 | -1.1451
2015-12-21 |  | 7.6354 | 1005.4342 | -1.8042 | -1.15 | -1.1049
2015-12-22 |  | 11.4625 | 1002.469 | -2.0091 | -7.9273 | -2.0875
2015-12-23 |  | 8.4313 | 1009.5073 | -1.9792 | -2.2833 | -1.2139
2015-12-24 |  | 7.7698 | 1003.7142 | -2.2 | -5.2 | -0.94444
2015-12-25 |  | 8.0854 | 1010.668 | -1.6667 | -0.7625 | -1.2896
2015-12-26 |  | 13.299 | 1006.7848 | -2.3917 | -4.2955 | -2.6986
2015-12-27 |  | 10.6177 | 1012.4513 | -1.5083 | -0.77083 | -1.6556
2015-12-28 |  | 10.4958 | 1008.9269 | -3.8583 | -2.4917 | -3.4674
2015-12-29 |  | 10.5115 | 1009.2329 | -1.9542 | -0.73333 | -1.9757
2015-12-30 |  | 10.9198 | 1000.0631 | -2.65 | -2.4083 | -3.0893
2015-12-31 |  | 6.7062 | 1003.1232 | -0.44583 | -0.18333 | -0.91111

## Results
DateTime | CorrectedValue