## Introduction
Volatile Correction Model
Version 1.1
The Environmental Research Group have developed this application to allow users to correct their TEOM measurements based on nearby FDMS measurements.
Site
Start Date
End Date
This spreadsheet was created using the website | www.volatile-correction-model.info
You can also contact us via email at | vcm@erg.kcl.ac.uk
Using the correction model
1. Go to the Summary sheet and ensure details are correct | Summary Page
2. Go to the Data sheet and enter any local measurement data (e.g. FDMS purge, temperature, barometric pressure etc). Please ensure that the measurements are in the correct units, especially barometric pressure which should be in millibar (mbar). If you need help converting these units please see the help section of the VCM Web Portal. | Data Page
3. Paste in the TEOM data you would like to correct into the TEOM column on the data page. | Data Page
4. Copy the data out of the results sheet - if copying to excel then use copy, and then paste special, values | Results Page
Cell colours
Data Entry | Data Entry Needed (unless values already there)
Fixed Values | Fixed after setup on website
Calculated Values | Values will be automatically calculated
Warnings | Warning for cell

## Summary
Summary | Text | Value
0
Site Name | East Midlands Airport
Organisation | East Midlands Airport
Start Date | 01/01/2015
End Date | 31/01/2015
TEOM data already corrected with 1.3 factor | No
EPA Constant A |  | 3
EPA Constant B |  | 1.03
Instrument Temperature |  | 25
Instrument Pressure |  | 1013
Instrument reports to local ambient readings | No
Timescale | Daily
Pressure Site | Leicester - Abbey Lane (LC1)
Pressure Site Warning
Temperature Site | Leicester - Abbey Lane (LC1)
Temperature Site Warning
FDMS Site 1 | Nottingham Centre (NT0)
FDMS Site 1 Warning | FDMS1 Correction includes unratified data.
FDMS Site 2 | Leamington Spa AURN (LM0)
FDMS Site 2 Warning | FDMS2 Correction includes unratified data.
FDMS Site 3 | Average of remaining sites within range
FDMS Site 3 Warning | FDMS3 Correction includes unratified data.

## Data
DateTime | TEOM | Temperature | Pressure | FDMS1 | FDMS2 | FDMS3
| 0 | 0 | 0 | 0 | 0 | 0
2015-01-01 |  | 10.2531 | 1016.6088 | -3.9333 | -4.425 | -5.1711
2015-01-02 |  | 6.8187 | 1021.7582 | -0.79565 | -2.1208 | -0.7366
2015-01-03 |  | 2.5104 | 1019.0674 | -3.1208 | -2.7583 | -2.0323
2015-01-04 |  | 0.69688 | 1029.7462 | -7.5174 | -4.6682 | -4.1818
2015-01-05 |  | 7.2167 | 1021.8849 | -6.3333 | -5.5857 | -5.5046
2015-01-06 |  | 6.124 | 1014.3718 | -2.8792 | -3.2 | -2.2996
2015-01-07 |  | 6.1542 | 1014.0658 | -2.7708 | -2.475 | -2.3202
2015-01-08 |  | 7.7281 | 1013.0739 | -1.6 | -2.15 | -1.8255
2015-01-09 |  | 11.3052 | 1007.3757 | -1.8458 | -2.5 | -2.0596
2015-01-10 |  | 8.249 | 1005.6241 | -1.5833 | -2.7625 | -1.5448
2015-01-11 |  | 5.6354 | 1013.5382 | -1.3875 | -1.8292 | -1.3042
2015-01-12 |  | 7.8885 | 1000.1581 | -2.575 | -3.0125 | -2.9497
2015-01-13 |  | 4.3188 | 994.8926 | -2.625 | -2.6667 | -2.795
2015-01-14 |  | 3.7083 | 994.5655 | -2.6818 | -2.9762 | -3.0615
2015-01-15 |  | 5.8719 | 980.1936 | -0.96087 | -1.3875 | -1.5603
2015-01-16 |  | 2.9552 | 997.9316 | -0.31667 | -0.80417 | -0.28579
2015-01-17 |  | 2.675 | 1005.2442 | -1.875 | -2.4458 | -1.751
2015-01-18 |  | 2.3406 | 1007.4707 | -3.1417 | -3.2375 | -2.2141
2015-01-19 |  | 1.2917 | 1008.9586 | -3.9136 | -3.9136 | -3.3119
2015-01-20 |  | 0.48125 | 1004.2101 | -6.7727 | -6.1364 | -4.5176
2015-01-21 |  | 2.3615 | 1002.7117 | -6.0875 | -4.8917 | -3.7101
2015-01-22 |  | 1.85 | 1016.3872 | -10.9348 | -10.4043 | -8.9104
2015-01-23 |  | 1.7021 | 1016.957 | -13.7625 | -11.4917 | -8.5331
2015-01-24 |  | 3.7573 | 1020.8085 | -2.6083 | -3.0167 | -1.3679
2015-01-25 |  | 5.6448 | 1022.6552 | -3.4167 | -3.1625 | -2.904
2015-01-26 |  | 6.8604 | 1018.2655 | -2.0458 | -3.0625 | -1.4888
2015-01-27 |  | 6.449 | 1019.6478 | -3.5333 | -2.7333 | -2.4923
2015-01-28 |  | 5.2771 | 996.2011 | -2.9217 | -3.8545 | -2.9616
2015-01-29 |  | 1.5792 | 977.0807 | -3.2667 | -3.725 | -2.3338
2015-01-30 |  | 1.6135 | 972.8704 | -2.4 | -2.2583 | -1.019
2015-01-31 |  | 2.6448 | 980.3413 | -1.0833 | -1.0917 | 0.17087

## Results
DateTime | CorrectedValue