## Introduction
Volatile Correction Model
Version 1.1
The Environmental Research Group have developed this application to allow users to correct their TEOM measurements based on nearby FDMS measurements.
Site
Start Date
End Date
This spreadsheet was created using the website | www.volatile-correction-model.info
You can also contact us via email at | vcm@erg.kcl.ac.uk
Using the correction model
1. Go to the Summary sheet and ensure details are correct | Summary Page
2. Go to the Data sheet and enter any local measurement data (e.g. FDMS purge, temperature, barometric pressure etc). Please ensure that the measurements are in the correct units, especially barometric pressure which should be in millibar (mbar). If you need help converting these units please see the help section of the VCM Web Portal. | Data Page
3. Paste in the TEOM data you would like to correct into the TEOM column on the data page. | Data Page
4. Copy the data out of the results sheet - if copying to excel then use copy, and then paste special, values | Results Page
Cell colours
Data Entry | Data Entry Needed (unless values already there)
Fixed Values | Fixed after setup on website
Calculated Values | Values will be automatically calculated
Warnings | Warning for cell

## Summary
Summary | Text | Value
0
Site Name | East Midlands Airport
Organisation | East Midlands Airport
Start Date | 01/01/2015
End Date | 31/12/2015
TEOM data already corrected with 1.3 factor | No
EPA Constant A |  | 3
EPA Constant B |  | 1.03
Instrument Temperature |  | 25
Instrument Pressure |  | 1013
Instrument reports to local ambient readings | No
Timescale | Daily
Pressure Site | Leicester - Melton Road (LC3)
Pressure Site Warning
Temperature Site | Leicester - Vaughan Way (LC6)
Temperature Site Warning
FDMS Site 1 | Nottingham Centre (NT0)
FDMS Site 1 Warning | FDMS1 Data capture 76%. FDMS1 Correction includes unratified data.
FDMS Site 2 | Birmingham Tyburn AURN (BI9)
FDMS Site 2 Warning | FDMS2 Data capture 84%. FDMS2 Correction includes unratified data.
FDMS Site 3 | Average of remaining sites within range
FDMS Site 3 Warning | FDMS3 Correction includes unratified data.

## Data
DateTime | TEOM | Temperature | Pressure | FDMS1 | FDMS2 | FDMS3
| 0 | 0 | 0 | 0 | 0 | 0
2015-01-01 |  | 10.6979 | 1009.5389 | -3.9333 | -5.0792 | -5.09
2015-01-02 |  | 7.9448 | 1014.4984 | -0.79565 | -1.9864 | -0.72793
2015-01-03 |  | 3.6406 | 1013.7175 | -3.1208 | -3.7083 | -1.9106
2015-01-04 |  | 1.4927 | 1024.85 | -7.5174 | -6.4955 | -3.962
2015-01-05 |  | 7.5021 | 1014.6672 | -6.3333 | -6.1136 | -5.4488
2015-01-06 |  | 7.0885 | 1007.6079 | -2.8792 | -2.7458 | -2.3591
2015-01-07 |  | 7.0969 | 1008.3887 | -2.7708 | -3.6667 | -2.175
2015-01-08 |  | 8.3688 | 1005.7085 | -1.6 | -2.55 | -1.7755
2015-01-09 |  | 11.9208 | 999.4406 | -1.8458 | -2.8583 | -2.0145
2015-01-10 |  | 9.1885 | 998.3432 | -1.5833 | -2.6333 | -1.563
2015-01-11 |  | 6.5771 | 1007.4179 | -1.3875 | -2.3667 | -1.2321
2015-01-12 |  | 8.4521 | 993.2676 | -2.575 | -4.1083 | -2.7668
2015-01-13 |  | 5.4927 | 988.9624 | -2.625 | -3.6958 | -2.566
2015-01-14 |  | 4.5052 | 989.6693 | -2.6818 | -3.5435 | -2.902
2015-01-15 |  | 6.7448 | 974.6643 | -0.96087 | -2.3217 | -1.3904
2015-01-16 |  | 4.1229 | 992.1913 | -0.31667 | -1.7333 | -0.15982
2015-01-17 |  | 3.2979 | 999.7466 | -1.875 | -2.675 | -1.7224
2015-01-18 |  | 3.1833 | 1001.0023 | -3.1417 | -2.775 | -2.2719
2015-01-19 |  | 2.2469 | 1003.4715 | -3.9136 | -3.8955 | -3.2909
2015-01-20 |  | 1.3906 | 999.219 | -6.7727 |  | -4.9197
2015-01-21 |  | 2.4604 | 998.3326 | -6.0875 |  | -3.911
2015-01-22 |  | 2.9177 | 1010.6047 | -10.9348 |  | -9.1387
2015-01-23 |  | 2.9521 | 1012.4724 | -13.7625 |  | -8.8015
2015-01-24 |  | 4.8438 | 1014.9416 | -2.6083 | -2.2667 | -1.475
2015-01-25 |  | 6.3229 | 1016.2711 | -3.4167 | -3.6958 | -2.8269
2015-01-26 |  | 7.476 | 1010.9846 | -2.0458 | -2.7375 | -1.5366
2015-01-27 |  | 6.901 | 1012.8628 | -3.5333 | -3.6417 | -2.3786
2015-01-28 |  | 5.9208 | 990.4608 | -2.9217 | -4.113 | -2.9236
2015-01-29 |  | 2.3625 | 973.2714 | -3.2667 | -4.2083 | -2.2784
2015-01-30 |  | 2.3833 | 968.1959 | -2.4 | -3.0208 | -0.93185
2015-01-31 |  | 3.249 | 975.4768 | -1.0833 | -1.3208 | 0.19633
2015-02-01 |  | 2.9281 | 990.2919 | -1.0167 | -1.9292 | -0.18876
2015-02-02 |  | 1.0844 | 996.2855 | -2.1083 | -3.6875 | -1.7786
2015-02-03 |  | 2.099 | 999.43 | -2.0708 | -3.3917 | -1.6734
2015-02-04 |  | 2.7656 | 1011.2167 | -2.3125 | -3.8375 | -1.5851
2015-02-05 |  | 2.5271 | 1017.759 | -2.2083 | -3.9292 | -1.9869
2015-02-06 |  | 1.9333 | 1023.6893 | -2.6917 | -3.9917 | -2.6525
2015-02-07 |  | 3.0542 | 1027.7729 | -6.9957 | -7.0045 | -4.7578
2015-02-08 |  | 4.5385 | 1027.8362 | -5.3792 | -7.1208 | -4.6687
2015-02-09 |  | 6.1562 | 1022.328 | -4.3304 | -5.7167 | -3.1676
2015-02-10 |  | 4.6469 | 1021.3573 | -10.4292 | -10.25 | -6.5007
2015-02-11 |  | 5.1958 | 1013.2005 | -10.5609 | -9.1125 | -8.773
2015-02-12 |  | 4.9583 | 1007.5657 | -12.0042 | -5.8143 | -8.7079
2015-02-13 |  | 6.0135 | 989.8065 | -10.5208 | -7.7708 | -8.2378
2015-02-14 |  | 6.8021 | 991.3577 | -4.7292 | -3.9542 | -3.6549
2015-02-15 |  | 6.6615 | 1001.1606 | -14.575 | -12.3 | -9.4727
2015-02-16 |  | 5.676 | 1004.1996 | -7.7273 | -5.8545 | -5.2782
2015-02-17 |  | 5.7417 | 1023.7104 | -2.7087 | -2.5522 | -1.1817
2015-02-18 |  | 7.149 | 1021.9271 | -4.3667 | -4.4208 | -2.6841
2015-02-19 |  | 6.9781 | 1006.0251 | -4.6913 | -5.3174 | -3.0746
2015-02-20 |  | 5.3865 | 992.6556 | -4.8375 | -4.0917 | -2.7336
2015-02-21 |  | 4.3208 | 989.8487 | -2.9 | -2.9 | -0.95185
2015-02-22 |  | 3.9354 | 989.1839 | -5.0042 | -4.1417 | -2.7415
2015-02-23 |  | 5.5146 | 976.5637 | -1.9458 | -2.7458 | -1.0909
2015-02-24 |  | 5.7969 | 990.7034 | -1.5522 | -0.8625 | 0.96252
2015-02-25 |  | 8.3344 | 1000.2742 |  | -3.375 | -1.2381
2015-02-26 |  | 8.1552 | 998.1216 |  | -3.8667 | -1.7245
2015-02-27 |  | 5.8333 | 1005.7085 |  | -2.6792 | -1.1593
2015-02-28 |  | 8.9875 | 991.3682 |  | -4.4625 | -2.8007
2015-03-01 |  | 7.2146 | 984.1401 |  | -2.85 | -0.72749
2015-03-02 |  | 4.9156 | 994.3756 |  | -1.6042 | -0.1517
2015-03-03 |  | 5.3167 | 1002.2791 |  | -1.8875 | -0.45366
2015-03-04 |  | 5.9594 | 1017.2736 |  | -1.7478 | 0.080924
2015-03-05 |  | 6.6406 | 1025.5464 |  | -3.7542 | -1.9937
2015-03-06 |  | 9.4479 | 1017.2103 |  | -3.9667 | -2.4824
2015-03-07 |  | 10.7583 | 1007.724 |  | -4.9542 | -3.2327
2015-03-08 |  | 8.2104 | 1008.6525 |  | -3.9583 | -2.0298
2015-03-09 |  | 7.0656 | 1010.5414 |  | -4.5783 | -3.5148
2015-03-10 |  | 7.8615 | 1016.6299 |  | -3.1409 | -1.6528
2015-03-11 |  | 8.8604 | 1013.918 |  | -6.45 | -4.6561
2015-03-12 |  | 11.0615 | 1009.043 |  | -11.7556 | -11.2155
2015-03-13 |  | 7.5469 | 1010.8474 |  |  | -6.3504
2015-03-14 |  | 5.2156 | 1020.1754 |  | -5.8722 | -4.6392
2015-03-15 |  | 5.8833 | 1016.9148 |  | -5.075 | -3.786
2015-03-16 |  | 6.4948 | 1010.2881 |  | -6.785 | -5.7283
2015-03-17 |  | 6.0385 | 1012.4513 | -12.2864 | -13.7167 | -12.8567
2015-03-18 |  | 6.325 | 1019.1624 | -13.0105 | -12.7316 | -13.1974
2015-03-19 |  | 6.1708 | 1020.4814 | -12.6333 | -12.895 | -11.1881
2015-03-20 |  | 8.95 | 1012.4618 | -14.11 | -14.25 | -10.3018
2015-03-21 |  | 7.3167 | 1012.7362 | -4.41 | -4.3211 | -3.2944
2015-03-22 |  | 7.0615 | 1011.5122 | -4.755 |  | -3.9067
2015-03-23 |  | 6.7083 | 1001.1395 | -5.1714 | -5.4667 | -4.3233
2015-03-24 |  | 6.201 | 995.8951 | -4 |  | -2.4032
2015-03-25 |  | 6.2208 | 997.0136 | -5.4739 | -6.6522 | -4.8811
2015-03-26 |  | 7.0094 | 992.1702 | -2.9091 | -3.5652 | -1.8957
2015-03-27 |  | 8.1115 | 1004.8643 | -2.0682 | -2.2952 | -1.3626
2015-03-28 |  | 11.375 | 992.5606 | -4.6167 | -5.1417 | -3.8244
2015-03-29 |  | 9.451 | 982.515 | -2.5652 | -3.7364 | -1.9866
2015-03-30 |  | 8.3313 | 990.0914 | -3.0227 | -3.05 | -1.7084
2015-03-31 |  | 8.1469 | 992.7822 | 1.1958 | -2.3583 | -0.099093
2015-04-01 |  | 7.2948 | 1006.8481 |  | -2.6739 | -0.92291
2015-04-02 |  | 8.749 | 1005.4236 |  | -2.6773 | -1.8612
2015-04-03 |  | 9.4688 | 1000.9495 |  | -4.165 | -3.2601
2015-04-04 |  | 8.9573 | 1008.1355 |  | -4.3 | -3.4707
2015-04-05 |  | 10.6198 | 1011.7337 |  | -6.0045 | -4.3672
2015-04-06 |  | 11.2906 | 1018.2233 |  | -5.3667 | -4.0016
2015-04-07 |  | 12.0656 | 1020.9246 |  | -6.99 | -5.1829
2015-04-08 |  | 11.7479 | 1017.358 |  | -11.2905 | -7.9742
2015-04-09 |  | 13.4417 | 1010.8579 |  | -14.4043 | -12.2135
2015-04-10 |  | 14.7531 | 1001.0445 |  | -16.8292 | -14.8389
2015-04-11 |  | 10.624 | 1001.9625 |  | -4.0318 | -2.4542
2015-04-12 |  | 9.0833 | 1009.2646 |  | -3.3625 | -1.4725
2015-04-13 |  | 10.85 | 1014.5942 |  | -4.4826 | -3.1437
2015-04-14 |  | 14.6427 | 1007.534 |  | -5.4348 | -3.4725
2015-04-15 |  | 14.0312 | 1001.0339 |  | -5.1611 | -3.6108
2015-04-16 |  | 12.4365 | 999.7255 |  |  | -3.3557
2015-04-17 |  | 9.6719 | 1006.4366 |  | -2.1 | -1.427
2015-04-18 |  | 8.6177 | 1014.931 |  | -3.4286 | -2.1848
2015-04-19 |  | 8.6302 | 1010.2776 |  | -3.8261 | -2.124
2015-04-20 |  | 10.025 | 1015.9651 |  | -6.5722 | -3.7702
2015-04-21 |  | 11.6104 | 1019.8061 | -7.8583 | -8.6095 | -5.6994
2015-04-22 |  | 11.0854 | 1015.4059 | -5.425 | -6.7762 | -4.7665
2015-04-23 |  | 12.1552 | 1003.7247 | -6.1182 | -7.4857 | -6.2284
2015-04-24 |  | 14.0042 | 993.2148 | -7.8381 | -8.645 | -8.3205
2015-04-25 |  | 12.7042 | 988.1182 | -3.1043 | -4.7545 | -2.3657
2015-04-26 |  | 9.6271 | 993.4786 | -2.1632 | -4.1889 | -1.6943
2015-04-27 |  | 8.7177 | 996.2855 | -1.7778 |  | -0.86773
2015-04-28 |  | 9.2146 | 999.5566 | -1.38 | -3.0579 | -0.98181
2015-04-29 |  | 10.1792 | 995.167 | -2.085 | -3.5571 | -1.3135
2015-04-30 |  | 9.1333 | 994.8188 |  | -3.0944 | -0.70808
2015-05-01 |  | 7.5865 | 997.0347 | -1.85 | -3.3833 | -1.5603
2015-05-02 |  | 8.874 | 994.0379 | -3.0857 | -5.3048 | -3.3889
2015-05-03 |  | 13.4135 | 980.3096 |  |  | -3.4038
2015-05-04 |  | 13.8635 | 984.541 | -2.2 | -4.6524 | -2.2073
2015-05-05 |  | 12.9906 | 975.424 | -2.7545 | -3.3818 | -2.0366
2015-05-06 |  | 10.9083 | 985.1531 | -0.57727 | -3.1714 | -0.19465
2015-05-07 |  | 11.2052 | 998.7969 | -1.1 | -3.1333 | -1.0729
2015-05-08 |  | 12.1667 | 995.6735 | -3.7667 | -5.0952 | -2.8005
2015-05-09 |  | 12.251 | 998.3009 | -0.87 | -3.7105 | -0.79391
2015-05-10 |  | 14.1208 | 1004.7377 | -3.06 | -4.3667 | -2.1933
2015-05-11 |  | 16.7354 | 999.5355 | -2.4391 | -4.3 | -2.5243
2015-05-12 |  | 13.9813 | 1000.8018 | -1.2 | -3.4773 | -0.80137
2015-05-13 |  | 12.5115 | 1003.3976 | -1.787 | -3.9391 | -1.8818
2015-05-14 |  | 9.5333 | 998.0899 | -1.85 | -4.0091 | -1.7274
2015-05-15 |  | 12.4448 | 1005.0015 | -2.719 | -3.8 | -1.8941
2015-05-16 |  | 13.6177 | 1007.1647 | -1.715 | -3.94 | -1.253
2015-05-17 |  | 12.0927 | 1006.9114 | -2.3857 | -4.3286 | -2.0969
2015-05-18 |  | 10.1042 | 988.2765 | -2.8318 | -4.8 | -2.4956
2015-05-19 |  | 9.8969 | 987.5167 | -0.75714 | -2.8167 | -0.62651
2015-05-20 |  | 10.8271 | 1001.0234 | -0.46522 | -2.3 | -0.37459
2015-05-21 |  | 14.0552 | 1009.3173 | -2.1429 | -3.365 | -1.5083
2015-05-22 |  | 15.9958 | 1008.2199 | -2.6652 | -3.3591 | -2.0223
2015-05-23 |  | 14.2344 | 1008.1566 | -3.16 | -5.45 | -2.8723
2015-05-24 |  | 13.4594 | 1002.6273 | -3.9727 | -5.8 | -2.8817
2015-05-25 |  | 12.2906 | 1003.2393 | -2.4955 | -3.4905 | -1.6993
2015-05-26 |  | 13.101 | 1007.9244 | -1.5905 | -3.5053 | -1.4724
2015-05-27 |  | 13.5094 | 1005.0754 | -2.75 | -4.5909 | -2.516
2015-05-28 |  | 13.3625 | 996.792 | -2.2048 | -3.7526 | -1.4485
2015-05-29 |  | 11.3208 | 990.6718 | -1.6909 | -3.53 | -1.479
2015-05-30 |  | 13.1469 | 996.2855 | -1.4625 | -3.1333 | -1.3091
2015-05-31 |  | 12.2615 | 989.4372 | -1.8636 | -3.1429 | -1.7411
2015-06-01 |  | 11.3427 | 992.8983 | -3.1864 | -3.7381 | -1.9306
2015-06-02 |  | 15.949 | 984.7099 |  |  | -0.34531
2015-06-03 |  | 15.3063 | 1004.5794 | -0.605 | -1.75 | 0.027128
2015-06-04 |  | 16.7333 | 1007.9561 | -3.4222 |  | -2.3126
2015-06-05 |  | 18.0573 | 999.0079 | -4.9478 | -4.9739 | -3.5725
2015-06-06 |  | 14.5896 | 1006.9537 | -1.375 | -3.4833 | -0.77014
2015-06-07 |  | 13.7531 | 1016.5666 | -1.7 | -3.0833 | -1.01
2015-06-08 |  | 12.1292 | 1019.0674 | -2.03 | -3.465 | -1.8714
2015-06-09 |  | 10.8542 | 1019.078 | -2.1571 | -3.6 | -2.0119
2015-06-10 |  | 11.3865 | 1014.625 | -3.0381 | -4.9947 | -1.9342
2015-06-11 |  | 15.2792 | 1005.1281 | -3.7143 | -5.2095 | -2.7457
2015-06-12 |  | 14.6813 | 994.977 | -4.815 | -7.6227 | -3.8253
2015-06-13 |  | 13.5875 | 992.3707 | -5.4609 | -7.2136 | -4.6074
2015-06-14 |  | 13.0729 | 998.6808 | -3.685 | -4.4714 | -2.8869
2015-06-15 |  | 13.7615 | 1007.3968 | -2.5619 | -3.4857 | -1.555
2015-06-16 |  | 18.1583 | 1008.8636 | -3.7095 | -4.495 | -2.1571
2015-06-17 |  | 18.2177 | 1005.4236 |  |  | -4.8485
2015-06-18 |  | 15.0125 | 1005.4658 | -3.0909 | -4.3864 | -3.242
2015-06-19 |  | 14.3906 | 1005.9301 | -2.8591 | -4.0714 | -1.794
2015-06-20 |  | 16.7104 | 1003.9252 |  |  | -1.5336
2015-06-21 |  | 16.2729 | 998.7652 |  | -4.6389 | -2.258
2015-06-22 |  | 13.5865 | 994.3756 | -2.2087 | -3.0833 | -0.72077
2015-06-23 |  | 15.649 | 1002.0575 | -1.76 |  | -1.3185
2015-06-24 |  | 18.2573 | 1004.2207 | -3.2211 |  | -1.7503
2015-06-25 |  | 19.675 | 1004.991 | -2.585 | -4.55 | -2.1615
2015-06-26 |  | 18.3062 | 999.8627 |  |  | -2.0192
2015-06-27 |  | 18.8292 | 1003.3237 |  |  | -1.8443
2015-06-28 |  | 18.0531 | 1001.4455 |  |  | -1.5148
2015-06-29 |  | 19.2937 | 1005.8773 |  |  | -1.0951
2015-06-30 |  | 23.4365 | 1003.3343 |  |  | -2.2696
2015-07-01 |  | 28.2271 | 996.7076 |  |  | -2.6892
2015-07-02 |  | 20.5542 | 1002.7328 |  |  | -1.0951
2015-07-03 |  | 19.0917 | 1008.8741 | -4.0556 | -5.3316 | -2.0799
2015-07-04 |  | 21.6865 | 1001.8464 |  |  | -2.1531
2015-07-05 |  | 17.7812 | 1001.1184 |  |  | -1.4321
2015-07-06 |  | 17.5708 | 1000.6119 |  |  | -1.7917
2015-07-07 |  | 18.3958 | 990.8934 | -3.4053 | -4.3737 | -1.9884
2015-07-08 |  | 15.5333 | 994.6499 |  |  | -0.55639
2015-07-09 |  | 16.3042 | 1006.5632
2015-07-10 |  | 21.1688 | 1003.1338
2015-07-11 |  | 19.9604 | 1000.3692
2015-07-12 |  | 18.7031 | 998.5964
2015-07-13 |  | 17.8625 | 997.0347 | -2.605 | -4.2474 | -1.4805
2015-07-14 |  | 18.525 | 1000.7174 | -2.85 | -5.9333 | -1.2301
2015-07-15 |  | 16.8073 | 1002.9755 | -3.1579 |  | -1.5415
2015-07-16 |  | 17.874 | 1000.538
2015-07-17 |  | 19.4667 | 994.1962
2015-07-18 |  | 18.0052 | 998.8497 |  | -4.1056 | -1.2762
2015-07-19 |  | 17.601 | 993.5842 |  |  | -0.97421
2015-07-20 |  | 18.9229 | 992.4973 | -2.8389 |  | -1.2796
2015-07-21 |  | 19.2615 | 994.3756 | -0.54167 | -3.3833 | -0.95405
2015-07-22 |  | 16.7458 | 997.9211 |  | -4.1286 | -1.0407
2015-07-23 |  | 16.4302 | 1000.0631 |  | -3.7167 | -1.0115
2015-07-24 |  | 13.4729 | 994.4705 |  | -4.6783 | -1.4545
2015-07-25 |  | 15.4219 | 996.9292 |  | -5.2391 | -1.431
2015-07-26 |  | 13.6583 | 986.4721 |  | -5.0773 | -2.3613
2015-07-27 |  | 15.9698 | 981.2804 |  | -3.1333 | -0.87106
2015-07-28 |  | 15.0823 | 987.58 |  |  | -0.77382
2015-07-29 |  | 14.1396 | 994.6816 |  |  | -0.68968
2015-07-30 |  | 14.1781 | 1002.2896 | 2.0292 |  | -0.88102
2015-07-31 |  | 16.125 | 1002.2158 | -0.20435 | -5.45 | -1.5818
2015-08-01 |  | 16.8271 | 999.0079 | -0.0875 | -4.15 | -0.61351
2015-08-02 |  | 19.8562 | 999.7571 |  | -4.9167 | -1.637
2015-08-03 |  | 20.4198 | 993.2359 |  | -4.55 | -1.1606
2015-08-04 |  | 17.4219 | 995.0192 | -0.9619 | -3.8045 | -0.4671
2015-08-05 |  | 18.0677 | 996.1483 | -1.0909 | -5.087 | -1.3627
2015-08-06 |  | 18.9375 | 995.9478 | -1.0238 | -3.8952 | -0.84553
2015-08-07 |  | 17.5417 | 1003.4715 | -0.80417 | -3.6333 | -1.1966
2015-08-08 |  | 20.8844 | 1007.7556 | -1.6125 | -5.775 | -1.997
2015-08-09 |  | 19.6729 | 1003.577 | -1.2826 | -4.6913 | -1.473
2015-08-10 |  | 20.5823 | 999.926 |  | -4.4542 | -1.566
2015-08-11 |  | 17.4792 | 1004.991 |  | -4.1792 | -0.95653
2015-08-12 |  | 18.1927 | 1009.2751 |  | -5.225 | -1.7629
2015-08-13 |  | 16.9802 | 1000.7068 |  | -7.0273 | -2.6712
2015-08-14 |  | 15.5208 | 989.8382 | -2.219 | -5.4571 | -2.045
2015-08-15 |  | 16.1094 | 997.0769 | -0.86667 | -4.25 | -0.73415
2015-08-16 |  | 16.2073 | 1002.5218 | -1.2565 | -4.4364 | -1.0219
2015-08-17 |  | 16.9708 | 1002.4479 | -1.8095 | -5.365 | -1.4011
2015-08-18 |  | 16.7094 | 997.3513 | -2.1125 | -4.8458 | -1.5733
2015-08-19 |  | 17.2583 | 999.5778 | -1.1609 | -4.5435 | -0.69397
2015-08-20 |  | 19.1306 | 1002.1947 | -1.6542 | -4.3375 | -1.2246
2015-08-21 |  | 22.3352 | 1002.163 | -1.6739 | -4.5833 | -1.3579
2015-08-22 |  | 23.6187 | 998.3009 | -2.0333 | -5.4375 | -1.6731
2015-08-23 |  | 19.1618 | 986.2399 | -2.9091 | -6.1 | -2.3201
2015-08-24 |  | 15.209 | 984.4461 | -2.3875 | -5.1125 | -1.9672
2015-08-25 |  | 15.5329 | 989.2684 | -1.7682 | -4.4095 | -1.1542
2015-08-26 |  | 18.0448 | 984.5305 | -1.3125 | -4.2417 | -1.0658
2015-08-27 |  | 16.8219 | 988.9096 | -1.2417 | -4.1417 | -0.37191
2015-08-28 |  | 16.4885 | 998.4381 | -0.59583 | -1.7455 | -0.26118
2015-08-29 |  | 18.5417 | 1003.3765 | -1.6292 | -0.6125 | -1.0222
2015-08-30 |  | 16.1896 | 1002.6062 | -1.9583 | -1.2125 | -1.8524
2015-08-31 |  | 13.8865 | 998.7336 | -2.6217 | -2.3435 | -2.0512
2015-09-01 |  | 14.6177 | 1002.0891 | -1.9625 | -5.4273 | -2.0587
2015-09-02 |  | 13.949 | 1001.3611 | -2.3208 | -0.87083 | -1.9427
2015-09-03 |  | 13.2802 | 999.1979 | -1.85 | -0.4625 | -1.1562
2015-09-04 |  | 13.4052 | 1001.4138 | -1.3739 | -0.54091 | -1.3957
2015-09-05 |  | 13.0219 | 1006.3838 | -0.975 | -0.2 | -0.88081
2015-09-06 |  | 13.4542 | 1012.9472 | -1.9042 | -0.30833 | -1.4518
2015-09-07 |  | 13.2687 | 1015.3004 | -1.7818 | -1.4364 | -1.7924
2015-09-08 |  | 12.299 | 1012.7256 | -3.3917 | -2.55 | -3.6692
2015-09-09 |  | 14.476 | 1008.0933 | -1.9273 | -1.4217 | -2.9325
2015-09-10 |  | 15.5146 | 1006.0251 | -3.3619 | -2.8955 | -3.9551
2015-09-11 |  | 16.4437 | 999.0185 | -4.2348 | -3.4087 | -4.3134
2015-09-12 |  | 15.9573 | 990.1442 | -5.3261 | -3.8 | -4.0359
2015-09-13 |  | 14.4677 | 989.089 | -2.9913 | -1.6087 | -2.4373
2015-09-14 |  | 12.0375 | 976.7641 | -3.5652 | -2.3826 | -3.0602
2015-09-15 |  | 13.7208 | 978.0937 | -1.6909 | -1.4524 | -1.9093
2015-09-16 |  | 13.3542 | 974.1789 | -2.1304 | -1.8167 | -2.568
2015-09-17 |  | 14.1563 | 983.3381 | -1.4833 | -0.35417 | -0.7606
2015-09-18 |  | 14.6885 | 996.0111 | -2.4478 | -1.3 | -1.1582
2015-09-19 |  | 14.8281 | 1009.0008 | -3.0125 | -5.475 | -3.4599
2015-09-20 |  | 14.5427 | 1007.0592 | -6.0083 | -4.7583 | -4.0223
2015-09-21 |  | 13.4979 | 992.6028 | -4.5391 |  | -3.2733
2015-09-22 |  | 12.0333 | 986.05 | -1.8091 |  | -1.5526
2015-09-23 |  | 14.1146 | 994.0485 | -1.5217 |  | -1.2649
2015-09-24 |  | 14.5042 | 996.085 | -1.4667 |  | -1.2102
2015-09-25 |  | 13.2302 | 1006.6054 | -1.6565 |  | -0.62058
2015-09-26 |  | 12.4979 | 1014.0869 | -2.2292 |  | -1.6471
2015-09-27 |  | 12.5979 | 1019.5951 | -2.0292 |  | -1.9689
2015-09-28 |  | 13.1854 | 1021.8321 | -2.9783 |  | -3.0239
2015-09-29 |  | 12.7927 | 1020.7136 | -3.7167 |  | -3.9211
2015-09-30 |  | 13.2687 | 1019.1519 | -3.1833 | -3.48 | -4.2403
2015-10-01 |  | 12.9344 | 1016.9148 | -3.7455 |  | -4.2862
2015-10-02 |  | 12.4927 | 1009.3279 | -5.3542 | -6.3542 | -6.407
2015-10-03 |  | 11.7052 | 999.4511 | -6.0875 | -8.6292 | -8.4289
2015-10-04 |  | 12.7385 | 997.3935 | -9.5913 | -9.15 | -9.252
2015-10-05 |  | 15.124 | 986.0183 | -7.3875 | -5.1292 | -6.0628
2015-10-06 |  | 15.425 | 980.3308 | -5.8043 | -4.6913 | -2.34
2015-10-07 |  | 13.0104 | 992.2441 |  | -2.5125 | -1.5603
2015-10-08 |  | 12.2917 | 1005.5819 |  | -1.1667 | -1.338
2015-10-09 |  | 13.4208 | 1007.4602 |  | -2.3864 | -2.2566
2015-10-10 |  | 11.4062 | 1005.9196 | -2.9875 | -3.3042 | -3.1917
2015-10-11 |  | 11.5115 | 1003.2393 | -3.1087 | -3.4042 | -4.0252
2015-10-12 |  | 10.2031 | 1005.8668 | -2.5625 | -2.3957 | -2.3818
2015-10-13 |  | 9.9885 | 1009.9927 | -1.6842 | -1.6583 | -1.8509
2015-10-14 |  | 9.4125 | 1010.1087 | -3.2111 |  | -1.5633
2015-10-15 |  | 10.3458 | 1007.5868 | -2.85 |  | -2.0198
2015-10-16 |  | 11.1188 | 1008.2094 | -3.0667 |  | -2.7093
2015-10-17 |  | 10.9917 | 1006.2889 |  |  | -1.2378
2015-10-18 |  | 11.6573 | 1006.3733 |  |  | -1.43
2015-10-19 |  | 11.7396 | 1009.961 |  |  | -1.4818
2015-10-20 |  | 11.876 | 1010.668 | -5.215 |  | -3.0463
2015-10-21 |  | 13.2437 | 1000.0842 | -4.0474 |  | -2.32
2015-10-22 |  | 12.8979 | 1000.5907 | -1.719 | -1.6571 | -1.6889
2015-10-23 |  | 11 | 1004.0729 | -3.1652 | -2.235 | -2.254
2015-10-24 |  | 10.5948 | 998.6492 |  | -1.61 | -1.9609
2015-10-25 |  | 8.4521 | 1009.6444 | -2.665 |  | -1.7602
2015-10-26 |  | 11.4188 | 999.5355 | -4.4957 | -3.5304 | -3.4165
2015-10-27 |  | 13.449 | 993.1515 |  |  | -6.3445
2015-10-28 |  | 12.2448 | 990.6085 | -6.4217 | -4.8429 | -4.4447
2015-10-29 |  | 12.3313 | 994.5339 | -3.375 |  | -1.6649
2015-10-30 |  | 14.2531 | 1000.5063 |  |  | -1.9175
2015-10-31 |  | 12.1729 | 1006.3311 |  | -3.7579 | -4.6015
2015-11-01 |  | 11.6531 | 1012.6412 |  |  | -5.406
2015-11-02 |  | 8.2812 | 1008.8319 |  | -5.2571 | -5.5218
2015-11-03 |  | 10.2573 | 999.8627 | -12.4667 | -9.0048 | -7.9389
2015-11-04 |  | 12.8573 | 996.4438 | -8.8167 | -6.595 | -7.1896
2015-11-05 |  | 13.7052 | 994.0485 |  |  | -4.8926
2015-11-06 |  | 14.7313 | 1001.5304 | -2.8696 | -2.1727 | -3.0102
2015-11-07 |  | 13.9698 | 999.2717 | -2.7609 | -2.4273 | -2.6806
2015-11-08 |  | 12.4552 | 1001.9098 | -4.5773 | -3.1545 | -3.7601
2015-11-09 |  | 12.5083 | 1001.2977 | -1.6455 | -0.95238 | -1.7072
2015-11-10 |  | 15.6667 | 1001.9836 |  |  | -2.1448
2015-11-11 |  | 14.1792 | 1002.1208 | -1.9095 | -1.9737 | -2.1054
2015-11-12 |  | 12.9865 | 1001.7937 |  |  | -1.8041
2015-11-13 |  | 9.0313 | 1003.6086 |  | -1.0158 | -0.91712
2015-11-14 |  | 10.0354 | 1003.9041
2015-11-15 |  | 15.1885 | 991.1361 |  |  | -1.8658
2015-11-16 |  | 11.8448 | 990.7246 |  |  | -2.0172
2015-11-17 |  | 12.1875 | 984.2772
2015-11-18 |  | 11.8885 | 991.8536 |  |  | -1.5745
2015-11-19 |  | 10.2198 | 996.2644 |  |  | -0.87921
2015-11-20 |  | 6.8687 | 992.9721 |  | -2.6944 | -2.1057
2015-11-21 |  | 2.899 | 997.003 |  |  | -0.38393
2015-11-22 |  | 3.2708 | 1004.4001 |  |  | -1.6801
2015-11-23 |  | 3.9115 | 1010.4675 |  |  | -3.8156
2015-11-24 |  | 7.8021 | 997.4357 | -3.0667 | -2.4625 | -1.8896
2015-11-25 |  | 8.9292 | 998.0583 | -1.3917 | -0.62083 | -0.87586
2015-11-26 |  | 10.0187 | 1004.1468 | -2.8708 | -2.525 | -2.0957
2015-11-27 |  | 10.35 | 994.4072 | -3.6583 | -3.6583 | -2.2617
2015-11-28 |  | 6.2615 | 995.6418 | -2.0167 | -1.65 | -0.75238
2015-11-29 |  | 9.6927 | 991.7376 | -0.75833 | -0.28333 | 0.05379
2015-11-30 |  | 9.1062 | 999.1557 | -2.1417 | -1.875 | -0.66887
2015-12-01 |  | 11.0083 | 1005.4236 | -3.6917 | -2.7167 | -2.5252
2015-12-02 |  | 12.4094 | 1004.2629 | -2.0583 | -1.9583 | -1.5496
2015-12-03 |  | 12.35 | 1000.3586 | -4.3583 | -4.5913 | -3.9062
2015-12-04 |  | 10.0281 | 1007.6606 | -1.6292 | -9.1958 | -1.709
2015-12-05 |  | 11.8135 | 999.2084 | -2.85 | -3.9125 | -2.5958
2015-12-06 |  | 11.8219 | 998.5436 | -1.0833 | -2.5167 | -1.2882
2015-12-07 |  | 12.2833 | 1005.8668 | -2.925 | -2.8826 | -3.4167
2015-12-08 |  | 10.9625 | 1004.7483 | -1.9375 | -1.1875 | -1.9132
2015-12-09 |  | 8.5479 | 1016.0073 | -1.925 | -1.8875 | -1.7764
2015-12-10 |  | 9.2104 | 1008.03 | -2.0667 | -1.9304 | -2.0939
2015-12-11 |  | 7.8281 | 1006.8692 | -1.6417 | -1.4542 | -1.3082
2015-12-12 |  | 7.7573 | 1002.659 | -2.4125 | -2.1375 | -2.1944
2015-12-13 |  | 5.775 | 1005.8035 | -4.8125 | -4.2833 | -3.6153
2015-12-14 |  | 8.9688 | 1001.2555 | -5.7333 | -4.6083 | -5.0306
2015-12-15 |  | 10.1615 | 1000.7701 | -6.875 | -4.8333 | -5.7938
2015-12-16 |  | 13.5542 | 999.5778 | -2.9292 | -2.025 | -2.6139
2015-12-17 |  | 13.3688 | 997.4884 | -3.4667 | -2.1958 | -2.1417
2015-12-18 |  | 12.2635 | 1000.4641 | -3.375 | -2.425 | -2.0646
2015-12-19 |  | 14.9823 | 991.9064 | -3.5667 | -2.8208 | -2.7167
2015-12-20 |  | 11.6823 | 992.2757 | -1.7958 | -0.63333 | -1.1451
2015-12-21 |  | 8.9688 | 998.1005 | -1.8042 | -1.15 | -1.1049
2015-12-22 |  | 12.274 | 993.9957 | -2.0091 | -7.9273 | -2.0875
2015-12-23 |  | 9.3844 | 1001.456 | -1.9792 | -2.2833 | -1.2139
2015-12-24 |  | 8.8708 | 996.4649 | -2.2 | -5.2 | -0.94444
2015-12-25 |  | 8.9781 | 1003.3554 | -1.6667 | -0.7625 | -1.2896
2015-12-26 |  | 14.0521 | 997.8683 | -2.3917 | -4.2955 | -2.6986
2015-12-27 |  | 11.0677 | 1003.2077 | -1.5083 | -0.77083 | -1.6556
2015-12-28 |  | 10.9406 | 1000.0737 | -3.8583 | -2.4917 | -3.4674
2015-12-29 |  | 10.875 | 1000.9315 | -1.9542 | -0.73333 | -1.9757
2015-12-30 |  | 11.401 | 992.6345 | -2.65 | -2.4083 | -3.0893
2015-12-31 |  | 7.876 | 996.0006 | -0.44583 | -0.18333 | -0.91111

## Results
DateTime | CorrectedValue