## Introduction
Volatile Correction Model
Version 1.1
The Environmental Research Group have developed this application to allow users to correct their TEOM measurements based on nearby FDMS measurements.
Site | East Midlands Airport
Start Date | 01/01/2015
End Date | 01/01/2016
This spreadsheet was created using the website | www.volatile-correction-model.info
You can also contact us via email at | vcm@erg.kcl.ac.uk
Using the correction model
1. Go to the Summary sheet and ensure details are correct | Summary Page
2. Go to the Data sheet and enter any local measurement data (e.g. FDMS purge, temperature, barometric pressure etc). Please ensure that the measurements are in the correct units, especially barometric pressure which should be in millibar (mbar). If you need help converting these units please see the help section of the VCM Web Portal. | Data Page
3. Paste in the TEOM data you would like to correct into the TEOM column on the data page. | Data Page
4. Copy the data out of the results sheet - if copying to excel then use copy, and then paste special, values | Results Page
Cell colours
Data Entry | Data Entry Needed (unless values already there)
Fixed Values | Fixed after setup on website
Calculated Values | Values will be automatically calculated
Warnings | Warning for cell

## Summary
Summary | Text | Value
0
Site Name | East Midlands Airport
Organisation | East Midlands Airport
Start Date | 01/01/2015
End Date | 01/01/2016
TEOM data already corrected with 1.3 factor | Yes
EPA Constant A |  | 3
EPA Constant B |  | 1.03
Instrument Temperature |  | 25
Instrument Pressure |  | 1013
Instrument reports to local ambient readings | No
Timescale | Hourly
Pressure Site | Leicester - Melton Road (LC3)
Pressure Site Warning
Temperature Site | Leicester - Vaughan Way (LC6)
Temperature Site Warning
FDMS Site 1 | Nottingham Centre (NT0)
FDMS Site 1 Warning | FDMS1 Data capture 76%. FDMS1 Correction includes unratified data.
FDMS Site 2 | Birmingham Tyburn AURN (BI9)
FDMS Site 2 Warning | FDMS2 Data capture 84%. FDMS2 Correction includes unratified data.
FDMS Site 3 | Average of remaining sites within range
FDMS Site 3 Warning | FDMS3 Correction includes unratified data.

## Data
DateTime | TEOM | Temperature | Pressure | FDMS1 | FDMS2 | FDMS3
| 0 | 0 | 0 | 0 | 0 | 0
2015-01-01 |  | 7.225 | 1017.8117 | -7 | -4.4 | -5.525
2015-01-01 01:00 |  | 7.2 | 1017.052 | -3.5 | -3.4 | -3.625
2015-01-01 02:00 |  | 7.25 | 1017.052 | -3.2 | -2.7 | -4.325
2015-01-01 03:00 |  | 7.7 | 1016.039 | -5.8 | -3.6 | -5.0875
2015-01-01 04:00 |  | 8.475 | 1015.026 | -3.9 | -4.1 | -4.45
2015-01-01 05:00 |  | 9.075 | 1014.5195 | -3.8 | -5.6 | -5.1875
2015-01-01 06:00 |  | 9.55 | 1013.7598 | -2.7 | -6.2 | -5
2015-01-01 07:00 |  | 9.65 | 1013 | -2.5 | -4.8 | -3.9
2015-01-01 08:00 |  | 10.05 | 1013 | -4.4 | -5.9 | -4.75
2015-01-01 09:00 |  | 10.375 | 1012.4935 | -4.1 | -3.1 | -5.25
2015-01-01 10:00 |  | 10.775 | 1011.987 | -2 | -5.1 | -5.5375
2015-01-01 11:00 |  | 11.275 | 1011.4805 | -5.1 | -7.7 | -7.95
2015-01-01 12:00 |  | 11.6 | 1009.7078 | -5.4 | -8.3 | -7.8625
2015-01-01 13:00 |  | 12 | 1008.4415 | -5 | -6.4 | -6.1125
2015-01-01 14:00 |  | 12.125 | 1007.4285 | -4.4 | -5.3 | -7.925
2015-01-01 15:00 |  | 12.275 | 1006.6688 | -3.1 | -7.8 | -9.3
2015-01-01 16:00 |  | 12.375 | 1005.4025 | -3.9 | -3.4 | -11
2015-01-01 17:00 |  | 12.025 | 1004.6427 | -3.8 | -4.9 | -3.6286
2015-01-01 18:00 |  | 12.1 | 1004.1363 | -6.1 | -5.9 | -4.2
2015-01-01 19:00 |  | 12.625 | 1003.3765 | -3 | -2.9 | -2.8286
2015-01-01 20:00 |  | 12.95 | 1002.1102 | -1.7 | -6.4 | -2.7
2015-01-01 21:00 |  | 12.825 | 1001.857 | -2.9 | -7.2 | -2.1143
2015-01-01 22:00 |  | 12.65 | 1001.0973 | -3.6 | -4 | -1.8
2015-01-01 23:00 |  | 12.6 | 1000.844 | -3.5 | -2.8 | -2.1
2015-01-02 |  | 12.675 | 1000.5907 | -4 | -2.5 | -1.9571
2015-01-02 01:00 |  | 12.575 | 1001.6037 | 0.9 | -2.4 | -0.75714
2015-01-02 02:00 |  | 12.025 | 1003.3765 | 1.6 | -6 | -1.0857
2015-01-02 03:00 |  | 10.575 | 1005.4025 | 0.5 | -0.1 | -0.24286
2015-01-02 04:00 |  | 9.525 | 1007.4285 | 0.3 | -3.5 | -0.95714
2015-01-02 05:00 |  | 8.75 | 1009.2012 | 0.6 | -2.6 | -0.7
2015-01-02 06:00 |  | 7.875 | 1010.974 | -0.2 | -1.2 | 0.31429
2015-01-02 07:00 |  | 7.125 | 1012.7468 | 2 | -1 | 0.15714
2015-01-02 08:00 |  | 6.725 | 1014.5195 | -1.5 | -1.5 | 0.41667
2015-01-02 09:00 |  | 7.025 | 1015.7858 | -1 | -1.9 | 1.1333
2015-01-02 10:00 |  | 9.525 | 1017.052 | -0.6 | 0.1 | 0.4
2015-01-02 11:00 |  | 8.6 | 1016.039 | -2.2 | -2.5 | -0.3625
2015-01-02 12:00 |  | 8.525 | 1014.7727 | 0.1 | -1 | -0.75
2015-01-02 13:00 |  | 8.525 | 1014.2663 | 0.3 | -1.3 | -0.1125
2015-01-02 14:00 |  | 8.4 | 1016.5455 | -1.2 | -1.8 | -0.6375
2015-01-02 15:00 |  | 7.875 | 1018.8247 | -1.7 | -0.4 | -0.5
2015-01-02 16:00 |  | 6.9 | 1019.5845 | -1 | -4.6 | -0.625
2015-01-02 17:00 |  | 6.025 | 1020.8507 | -1.2 | -1.1 | -1.35
2015-01-02 18:00 |  | 5.475 | 1021.3573 | -1.3 | -2.1 | -0.75
2015-01-02 19:00 |  | 5.35 | 1022.117 | -1.7 | -1.5 | -1.625
2015-01-02 20:00 |  | 5.2 | 1022.117 | -0.9 | -5.4 | -1.0125
2015-01-02 21:00 |  | 5.075 | 1022.117 | -3.1 | 0.6 | -1.9
2015-01-02 22:00 |  | 5.175 | 1020.5975 | -3 |  | -2.1667
2015-01-02 23:00 |  | 5.15 | 1020.091 |  |  | -2.4
2015-01-03 |  | 5.3 | 1018.3183 | -5.6 | -3.9 | -3.45
2015-01-03 01:00 |  | 5.275 | 1017.052 | -3.3 | -2.8 | -2.9125
2015-01-03 02:00 |  | 5.625 | 1016.2922 | -4 | -3 | -1.5
2015-01-03 03:00 |  | 5.425 | 1015.026 | -1.1 | -2.9 | -2.8625
2015-01-03 04:00 |  | 4.675 | 1013.7598 | -1.4 | -5.2 | -3.7875
2015-01-03 05:00 |  | 3.875 | 1013 | -2.4 | -3.6 | -2.7625
2015-01-03 06:00 |  | 3.225 | 1012.2402 | -5.2 | -7.4 | -3.425
2015-01-03 07:00 |  | 2.65 | 1011.4805 | -1.7 | -3.6 | -1.8375
2015-01-03 08:00 |  | 2.9 | 1010.2142 | -3.9 | -5.6 | -2.325
2015-01-03 09:00 |  | 3.05 | 1009.2012 | -3.7 | -7.6 | -3.55
2015-01-03 10:00 |  | 3.175 | 1007.4285 | -3.8 | -1.6 | -1.3375
2015-01-03 11:00 |  | 3.475 | 1008.1883 | -4.1 | -3.5 | -2.25
2015-01-03 12:00 |  | 3.775 | 1008.6947 | -2 | -5.3 | -2.175
2015-01-03 13:00 |  | 3.6 | 1008.948 | -1.1 | -2.1 | 0.53333
2015-01-03 14:00 |  | 3.825 | 1009.4545 | 0.3 | -2.6 | 0.375
2015-01-03 15:00 |  | 3.725 | 1011.4805 | -1.5 | -1.8 | -0.5125
2015-01-03 16:00 |  | 3.375 | 1012.7468 | -2.5 | -0.7 | -0.85
2015-01-03 17:00 |  | 3.275 | 1013.5065 | -3.7 | -1.9 | -0.6
2015-01-03 18:00 |  | 2.975 | 1015.2793 | -3.1 | 0.3 | 0.4125
2015-01-03 19:00 |  | 3.125 | 1017.052 | -0.8 | -3.2 | -1.55
2015-01-03 20:00 |  | 3.125 | 1018.8247 | -4.7 | -4.2 | -1.75
2015-01-03 21:00 |  | 2.875 | 1019.5845 | -4.4 | -4.5 | -2.325
2015-01-03 22:00 |  | 2.7 | 1020.5975 | -4.5 | -6.2 | -2.525
2015-01-03 23:00 |  | 2.35 | 1020.8507 | -6.7 | -6.1 | -2.8875
2015-01-04 |  | 2.175 | 1021.8637 | -7.1 | -7.5 | -3.8625
2015-01-04 01:00 |  | 2.125 | 1022.6235 | -6.9 | -6 | -2.6875
2015-01-04 02:00 |  | 1.275 | 1022.8768 | -7.6 | -7.6 | -3.4625
2015-01-04 03:00 |  | 1.125 | 1023.13 | -9.9 | -8 | -3.35
2015-01-04 04:00 |  | 0.9 | 1023.6365 | -8 | -6.3 | -3.9625
2015-01-04 05:00 |  | 0.5 | 1024.143 | -7.4 | -6.7 | -3.7875
2015-01-04 06:00 |  | 0.125 | 1024.9027 | -6.3 | -6.9 | -3.2
2015-01-04 07:00 |  | -0.375 | 1025.4092 | -6 | -4.3 | -3.2875
2015-01-04 08:00 |  | -0.775 | 1026.6755 | -7 | -5.8 | -2
2015-01-04 09:00 |  | -0.425 | 1027.4352 | -5.7 | -2 | -2.6125
2015-01-04 10:00 |  | 0.05 | 1027.9417 | -6.6 | -3.9 | -2.45
2015-01-04 11:00 |  | 0.675 | 1027.182 | -9.3 | -7.7 | -3.625
2015-01-04 12:00 |  | 1.55 | 1026.169 | -9.8 | -8.3 | -3.8875
2015-01-04 13:00 |  | 2.325 | 1024.143 | -5 | -5 | -3.6875
2015-01-04 14:00 |  | 1.425 | 1023.6365 | -8.9 | -2.8 | -2.6875
2015-01-04 15:00 |  | 1.125 | 1025.4092 | -6.2 | -5.5 | -4.375
2015-01-04 16:00 |  | 1.8 | 1026.169 | -7.5 | -8.7 | -4.5333
2015-01-04 17:00 |  | 1.8 | 1026.169 | -6.2 | -6.3 | -3.5625
2015-01-04 18:00 |  | 2.025 | 1026.169 | -7.5 | -10.3 | -4.425
2015-01-04 19:00 |  | 2.425 | 1025.156 | -8.4 | -7.1 | -4.5375
2015-01-04 20:00 |  | 2.775 | 1024.9027 | -9.9 | -8.3 | -5.0167
2015-01-04 21:00 |  | 3.425 | 1024.143 | -8.7 | -7.9 | -5.1375
2015-01-04 22:00 |  | 3.725 | 1023.6365 | -7 |  | -7.85
2015-01-04 23:00 |  | 4.05 | 1022.8768 |  |  | -7.1
2015-01-05 |  | 4.7 | 1022.117 |  | -8.9 | -6.3143
2015-01-05 01:00 |  | 5.15 | 1021.104 | -8.5 | -8.9 | -6.4875
2015-01-05 02:00 |  | 5.425 | 1020.3442 | -9 | -6.7 | -6.475
2015-01-05 03:00 |  | 5.55 | 1019.5845 | -6.2 | -8.1 | -7.0625
2015-01-05 04:00 |  | 5.75 | 1019.078 | -9.9 | -8.8 | -7.3875
2015-01-05 05:00 |  | 5.775 | 1018.065 | -8.7 | -8 | -6.8125
2015-01-05 06:00 |  | 6.125 | 1018.065 | -6.8 | -6.9 | -6.825
2015-01-05 07:00 |  | 6.25 | 1018.065 | -8.9 | -8 | -6.4857
2015-01-05 08:00 |  | 6.225 | 1017.052 |  |  | -5.6
2015-01-05 09:00 |  | 6.075 | 1017.3053 | -7.2 | -7.6 | -6.2875
2015-01-05 10:00 |  | 6.925 | 1017.052 | -9.1 | -6.6 | -6.875
2015-01-05 11:00 |  | 8.375 | 1015.2793 | -8.6 | -5.9 | -6.7667
2015-01-05 12:00 |  | 8.625 | 1012.4935 | -8.2 | -6.8 | -5.9875
2015-01-05 13:00 |  | 9.1 | 1011.4805 | -4.9 | -5 | -5.65
2015-01-05 14:00 |  | 9.325 | 1010.974 | -5.7 | -4.7 | -4.7875
2015-01-05 15:00 |  | 9.375 | 1010.974 |  |  | -3.6
2015-01-05 16:00 |  | 9.25 | 1011.7337 | -6.1 | -5.5 | -2.9889
2015-01-05 17:00 |  | 9.2 | 1011.7337 | -3.6 | -3.1 | -3.6222
2015-01-05 18:00 |  | 9.125 | 1010.974 | -2.6 | -5 | -3.7889
2015-01-05 19:00 |  | 9.05 | 1010.974 | -3.9 | -4.3 | -4.3889
2015-01-05 20:00 |  | 8.925 | 1010.4675 | -3.5 | -2.9 | -4.3444
2015-01-05 21:00 |  | 8.775 | 1009.961 | -3.8 | -4.3 | -3.5556
2015-01-05 22:00 |  | 8.575 | 1008.948 | -3.5 | -4.8 | -4.5333
2015-01-05 23:00 |  | 8.4 | 1008.1883 | -4.3 | -3.7 | -4.1444
2015-01-06 |  | 8.175 | 1007.4285 | -3.9 | -4.8 | -3.9444
2015-01-06 01:00 |  | 8.275 | 1006.922 | -4 | -5.2 | -4.1667
2015-01-06 02:00 |  | 7.95 | 1005.909 | -3.2 | -5.2 | -3.3889
2015-01-06 03:00 |  | 7.925 | 1005.6558 | -3.7 | -3.7 | -3.9778
2015-01-06 04:00 |  | 8.125 | 1004.6427 | -4.5 | -4.9 | -4.5444
2015-01-06 05:00 |  | 8.325 | 1003.883 | -5.2 | -4.1 | -4.1222
2015-01-06 06:00 |  | 8.35 | 1003.883 | -3.1 | -4.9 | -3.5778
2015-01-06 07:00 |  | 8.875 | 1002.87 | -2.6 | -3.3 | -3.4444
2015-01-06 08:00 |  | 9.275 | 1002.87 | -5.2 | -5.8 | -2.6556
2015-01-06 09:00 |  | 9.55 | 1002.87 | -3.9 | -2.9 | -1.5333
2015-01-06 10:00 |  | 9.775 | 1002.6168 | -1 | -3.2 | -0.83333
2015-01-06 11:00 |  | 7.525 | 1004.1363 | -3.2 | -0.3 | -1.4556
2015-01-06 12:00 |  | 7.275 | 1005.1493 | -0.3 | 0 | -1.1375
2015-01-06 13:00 |  | 7.725 | 1005.909 | -3.1 | -2 | -1.5571
2015-01-06 14:00 |  | 7.7 | 1006.922 | -2.2 | -0.3 | -1.325
2015-01-06 15:00 |  | 7.05 | 1008.1883 | -0.7 | -0.9 | -1.3
2015-01-06 16:00 |  | 6.325 | 1009.4545 | -2.6 | -1.5 | -1.5167
2015-01-06 17:00 |  | 5.775 | 1011.4805 | -0.7 | -3.5 | -1.325
2015-01-06 18:00 |  | 5.35 | 1012.2402 | -1 | -2.2 | -0.85
2015-01-06 19:00 |  | 4.8 | 1013.2532 | -1.7 | 1.7 | -0.875
2015-01-06 20:00 |  | 4.4 | 1014.013 | -4.4 | -2.5 | -2.1375
2015-01-06 21:00 |  | 4 | 1014.013 | -2.6 | -3.4 | -2.3625
2015-01-06 22:00 |  | 3.85 | 1014.013 | -2.5 | -0.4 | -1.4625
2015-01-06 23:00 |  | 3.75 | 1014.2663 | -3.8 | -2.6 | -3.125
2015-01-07 |  | 3.825 | 1014.013 | -3.7 | -3.3 | -2.5
2015-01-07 01:00 |  | 4.025 | 1014.013 | -1.3 | -4 | -1.6
2015-01-07 02:00 |  | 3.9 | 1014.013 | -2 | -3.4 | -2.7125
2015-01-07 03:00 |  | 4.275 | 1013.7598 | -1.7 | -3.1 | -2.925
2015-01-07 04:00 |  | 4.35 | 1013 | -3.3 | -4.2 | -3.25
2015-01-07 05:00 |  | 4.475 | 1012.7468 | -3.6 | -3.4 | -3.45
2015-01-07 06:00 |  | 4.4 | 1012.2402 | -1.9 | -4.9 | -2.125
2015-01-07 07:00 |  | 4.55 | 1011.987 | -1.5 | -0.8 | -1.6625
2015-01-07 08:00 |  | 5.3 | 1011.987 | -3.8 | -1.6 | -2.525
2015-01-07 09:00 |  | 6.225 | 1011.4805 | -2.7 | -2.2 | -2.6875
2015-01-07 10:00 |  | 7.2 | 1010.7207 | -4 | -5.2 | -1.5
2015-01-07 11:00 |  | 7.575 | 1009.4545 | -4.3 | -2.9 | -2.4
2015-01-07 12:00 |  | 7.4 | 1007.935 | -4.6 | -6.1 | -3.4375
2015-01-07 13:00 |  | 7.575 | 1007.6817 | -3.1 | -4.2 | -2.775
2015-01-07 14:00 |  | 8.4 | 1006.6688 | -3.1 | -4.3 | -3.5875
2015-01-07 15:00 |  | 8.725 | 1005.909 | -2 | -4.4 | -1.85
2015-01-07 16:00 |  | 8.85 | 1005.1493 | -1 | -3.7 | -1.525
2015-01-07 17:00 |  | 9.125 | 1004.896 | -2 | -1.9 | -2.275
2015-01-07 18:00 |  | 9.5 | 1004.3895 | -3.4 | -2.4 | -1.0625
2015-01-07 19:00 |  | 9.75 | 1003.1232 | -3.4 | -4 | -2.225
2015-01-07 20:00 |  | 9.95 | 1002.87 | -4.1 | -4.9 | -1.6875
2015-01-07 21:00 |  | 10.05 | 1001.857 | -2.8 | -5 | -1.5375
2015-01-07 22:00 |  | 10.325 | 1000.844 | -0.5 | -4.4 | -0.225
2015-01-07 23:00 |  | 10.575 | 1000.5907 | -2.7 | -3.7 | -0.675
2015-01-08 |  | 10.725 | 1000.5907 | 1.1 | -3.4 | -0.7375
2015-01-08 01:00 |  | 10.825 | 1000.0842 | -1.6 | -0.5 | -1.475
2015-01-08 02:00 |  | 10.625 | 1000.844 | -2.7 | -4.1 | -1.425
2015-01-08 03:00 |  | 10.2 | 1001.0973 | -2.2 | -3.6 | -2.3
2015-01-08 04:00 |  | 9.9 | 1001.857 | -2.7 | -5.3 | -2.2
2015-01-08 05:00 |  | 9.4 | 1001.0973 | -3.5 | -5.3 | -1.15
2015-01-08 06:00 |  | 9.225 | 1001.857 | -2.7 | -3.4 | -1.25
2015-01-08 07:00 |  | 9.35 | 1002.6168 | 0.3 | -1.7 | -0.5375
2015-01-08 08:00 |  | 8.475 | 1003.1232 | -1.7 | -1.1 | -0.9
2015-01-08 09:00 |  | 7.45 | 1004.1363 | -2.4 | -2.4 | -0.8625
2015-01-08 10:00 |  | 7.025 | 1004.896 | -2.4 | -0.7 | -0.85
2015-01-08 11:00 |  | 7.575 | 1005.909 | 0.4 | -1.9 | -0.6125
2015-01-08 12:00 |  | 8.3 | 1005.4025 | -0.8 | -2.1 | -1.8875
2015-01-08 13:00 |  | 8.8 | 1004.896 | -1.1 | -2.1 | -1.05
2015-01-08 14:00 |  | 9.05 | 1005.909 | 2 | -2.1 | 0.3375
2015-01-08 15:00 |  | 7.575 | 1008.1883 | -0.1 | 0.4 | -0.375
2015-01-08 16:00 |  | 7.45 | 1010.2142 | -0.4 | 1.7 | -0.475
2015-01-08 17:00 |  | 7.225 | 1011.7337 | -2.2 | -1.3 | -2.9
2015-01-08 18:00 |  | 6.8 | 1011.987 | -0.3 | -3.2 | -2.475
2015-01-08 19:00 |  | 6.4 | 1011.987 | -2.9 | -3.1 | -3.925
2015-01-08 20:00 |  | 6.5 | 1010.7207 | -1.6 | -2.8 | -5.8125
2015-01-08 21:00 |  | 6.725 | 1010.2142 | -4.1 | -4 | -3.65
2015-01-08 22:00 |  | 7.475 | 1009.7078 | -1.6 | -4.9 | -3.4625
2015-01-08 23:00 |  | 7.775 | 1007.935 | -5.2 | -4.3 | -2.6375
2015-01-09 |  | 7.925 | 1005.6558 | -6.1 | -7.6 | -4.4875
2015-01-09 01:00 |  | 8.075 | 1004.6427 | 0.9 | -0.3 | -3.675
2015-01-09 02:00 |  | 8.8 | 1003.883 | -0.6 | -5.1 | -1.0375
2015-01-09 03:00 |  | 9.15 | 1003.1232 | -1.5 | -4.9 | -3.2625
2015-01-09 04:00 |  | 9.05 | 1002.1102 | -0.8 | -1.3 | 0.1125
2015-01-09 05:00 |  | 9.05 | 1001.3505 | -1.5 | -0.2 | -0.3
2015-01-09 06:00 |  | 9.975 | 1002.3635 | -0.4 | -1.8 | -1.0625
2015-01-09 07:00 |  | 10.625 | 1002.6168 | 2.1 | -3.9 | -2.4
2015-01-09 08:00 |  | 10.4 | 1002.87 | -2 | -2.6 | -2.15
2015-01-09 09:00 |  | 10.65 | 1003.883 | -0.2 | -7.1 | -1.1857
2015-01-09 10:00 |  | 13.175 | 1003.3765 | -2.4 | -3.7 | -2.0833
2015-01-09 11:00 |  | 12.425 | 1001.6037 | -4 | -7.1 | -1.275
2015-01-09 12:00 |  | 12.275 | 1000.0842 | 2.8 | -3.8 | -2.4667
2015-01-09 13:00 |  | 12.375 | 998.3115 | -5.6 | -2 | -4.825
2015-01-09 14:00 |  | 12.15 | 996.5388 | -5.2 | -2.2 | -1.6625
2015-01-09 15:00 |  | 13.375 | 995.779 | -1.9 | 2.4 | -1.425
2015-01-09 16:00 |  | 14.4 | 995.2725 | -0.5 | -3.1 | -0.75
2015-01-09 17:00 |  | 14.875 | 994.766 | -1.9 | -1.3 | -0.9
2015-01-09 18:00 |  | 15.35 | 995.2725 | -5.6 | -1.4 | -0.8125
2015-01-09 19:00 |  | 15.15 | 994.766 | -3.1 | -2.1 | -2.4875
2015-01-09 20:00 |  | 14.75 | 994.0063 | -0.4 | -3.1 | -2.8125
2015-01-09 21:00 |  | 14.425 | 994.766 | -2.5 | -2.3 | -1.675
2015-01-09 22:00 |  | 14 | 994.766 | -2.8 | -2.3 | -2.6875
2015-01-09 23:00 |  | 13.675 | 994.766 | -1.1 | -1.8 | -3.0375
2015-01-10 |  | 13.6 | 994.0063 | -2.6 | -4.6 | -3.4625
2015-01-10 01:00 |  | 13.525 | 993.753 | -4 | -4.2 | -4.475
2015-01-10 02:00 |  | 13.025 | 992.4868 | -5.6 | -5.4 | -3.6625
2015-01-10 03:00 |  | 13.15 | 991.4737 | -4.3 | -4.3 | -3.725
2015-01-10 04:00 |  | 13.65 | 990.714 | -1.4 | -2.7 | -3.75
2015-01-10 05:00 |  | 14.1 | 989.701 | -5 | -4.5 | -2.925
2015-01-10 06:00 |  | 14.15 | 988.688 | -2.9 | -1.3 | -1.4
2015-01-10 07:00 |  | 14.05 | 988.1815 | -0.2 | -3.4 | -0.1375
2015-01-10 08:00 |  | 11.45 | 990.2075 | 1.6 | -1.3 | -0.2875
2015-01-10 09:00 |  | 9.25 | 993.4997 | 0.5 | -1.4 | -1.2625
2015-01-10 10:00 |  | 9.125 | 996.0322 | 1.7 | 0.4 | 0.15
2015-01-10 11:00 |  | 8.875 | 998.3115 | 1.1 | -1.9 | -1.0625
2015-01-10 12:00 |  | 8.075 | 999.5778 | -0.9 | -8 | -0.7375
2015-01-10 13:00 |  | 7.8 | 1000.3375 | -0.2 | -2.3 | -0.525
2015-01-10 14:00 |  | 7.525 | 1001.857 | -1.5 | -2.1 | 0.0125
2015-01-10 15:00 |  | 7.35 | 1003.6297 | -1.5 | 1 | -0.3625
2015-01-10 16:00 |  | 6.625 | 1004.896 | -2.9 | -3 | -1.2625
2015-01-10 17:00 |  | 6.1 | 1005.909 | -0.7 | -1.9 | -0.875
2015-01-10 18:00 |  | 5.6 | 1005.909 | -0.9 | -0.4 | -1.375
2015-01-10 19:00 |  | 5.35 | 1006.1622 | 1.1 | -1.1 | -1.3125
2015-01-10 20:00 |  | 4.925 | 1006.6688 | -1.4 | -3 | -1.8
2015-01-10 21:00 |  | 4.475 | 1006.4155 | -3.9 | -3.6 | -1.225
2015-01-10 22:00 |  | 4.45 | 1005.909 | -3.1 | -1.5 | -1.375
2015-01-10 23:00 |  | 4.3 | 1005.909 | -1 | -2.7 | -0.675
2015-01-11 |  | 4.225 | 1005.6558 | -1.5 | -3.9 | -1.55
2015-01-11 01:00 |  | 4.05 | 1005.4025 | 0.9 | -1.4 | -1.6125
2015-01-11 02:00 |  | 4.25 | 1006.6688 | -0.9 | -3.4 | -0.4125
2015-01-11 03:00 |  | 4.175 | 1007.4285 | 0 | -1.2 | -0.075
2015-01-11 04:00 |  | 4.4 | 1007.935 | -0.6 | -0.3 | -0.5125
2015-01-11 05:00 |  | 4.425 | 1007.935 | -1 | -4.4 | -0.2
2015-01-11 06:00 |  | 4.575 | 1009.2012 | -1.3 | -1.9 | -0.9625
2015-01-11 07:00 |  | 5.275 | 1009.2012 | -0.9 | -1.7 | 0.6375
2015-01-11 08:00 |  | 5.35 | 1010.7207 | 2.7 | 1 | 0.8125
2015-01-11 09:00 |  | 5.275 | 1010.974 | -3.8 | -0.3 | -0.3375
2015-01-11 10:00 |  | 7.825 | 1010.7207 | 0.5 | -3.8 | 0.1125
2015-01-11 11:00 |  | 8.275 | 1008.948 | -1.2 | -3 | -1.0625
2015-01-11 12:00 |  | 8.375 | 1007.1753 | -0.1 | -3.2 | -1.7625
2015-01-11 13:00 |  | 8.525 | 1006.922 | -4 | -1.5 | -1.6625
2015-01-11 14:00 |  | 8.575 | 1007.4285 | -0.1 | -2 | -1.85
2015-01-11 15:00 |  | 8.325 | 1007.935 | -3.1 | -3.7 | -2
2015-01-11 16:00 |  | 7.375 | 1007.935 | -2.1 | -0.8 | -2.0625
2015-01-11 17:00 |  | 7.75 | 1007.4285 | -2.4 | -2.2 | -2.2375
2015-01-11 18:00 |  | 8.2 | 1006.922 | -0.6 | -3.2 | -1.6833
2015-01-11 19:00 |  | 7.9 | 1006.4155 | -0.8 | -1.8 | -1.3875
2015-01-11 20:00 |  | 7.725 | 1005.909 | -4.5 | -2.4 | -2.025
2015-01-11 21:00 |  | 7.8 | 1005.1493 | -4.3 | -4.7 | -2.8
2015-01-11 22:00 |  | 7.8 | 1004.6427 | -1.1 | -3.3 | -2.75
2015-01-11 23:00 |  | 7.4 | 1003.3765 | -3.1 | -3.7 | -2.1875
2015-01-12 |  | 7.175 | 1002.1102 | -2.1 | -5 | -3.8625
2015-01-12 01:00 |  | 7.5 | 1000.844 | -4.9 | -4.2 | -4.725
2015-01-12 02:00 |  | 7.95 | 999.3245 | -2.4 | -4.1 | -3.2375
2015-01-12 03:00 |  | 8.2 | 997.5517 | -2.7 | -5.8 | -2.7
2015-01-12 04:00 |  | 8.7 | 996.2855 | -6 | -5.5 | -2.15
2015-01-12 05:00 |  | 8.4 | 994.766 | -2.1 | -6.3 | -3.825
2015-01-12 06:00 |  | 9.125 | 993.753 | -1.6 | -3.8 | -2.775
2015-01-12 07:00 |  | 9.35 | 992.9932 | -2.4 | -3.8 | -1.5375
2015-01-12 08:00 |  | 9.65 | 992.9932 | -0.8 | -4.1 | -2.4857
2015-01-12 09:00 |  | 10.05 | 992.74 | -0.3 | -1.9 | -1.8286
2015-01-12 10:00 |  | 9.9 | 992.74 | -1.2 | -3.8 | -1.7857
2015-01-12 11:00 |  | 10.4 | 991.727 | -6.3 | -3.1 | -1.6429
2015-01-12 12:00 |  | 10.9 | 991.2205 | -0.5 | -5 | -1.3333
2015-01-12 13:00 |  | 10.9 | 990.714 | 0.6 | -0.9 | -2.0333
2015-01-12 14:00 |  | 9.475 | 991.2205 | -2.4 | -3.8 | -3.34
2015-01-12 15:00 |  | 7.95 | 992.2335 | -0.9 | -4.3 | -2.5
2015-01-12 16:00 |  | 7.575 | 992.74 | -2.2 | -4.2 | -3.38
2015-01-12 17:00 |  | 7.225 | 992.74 | -3 | -4.9 | -2.5
2015-01-12 18:00 |  | 7.4 | 992.4868 | -2.2 | -4.9 | -3.06
2015-01-12 19:00 |  | 7.025 | 991.4737 | -2.7 | -3.6 | -3.26
2015-01-12 20:00 |  | 6.925 | 990.714 | -4.5 | -6.6 | -2.48
2015-01-12 21:00 |  | 6.7 | 989.701 | -4.8 | -3.6 | -3.9
2015-01-12 22:00 |  | 6.95 | 987.9283 | -5.5 | -2.6 | -3.24
2015-01-12 23:00 |  | 7.425 | 987.4217 | -0.9 | -2.8 | -2.82
2015-01-13 |  | 7.65 | 987.4217 | -1.7 | -5 | -4.08
2015-01-13 01:00 |  | 7.275 | 987.4217 | -3.7 | -5.2 | -4.62
2015-01-13 02:00 |  | 7.025 | 987.675 | -1.1 | -4.2 | -3.48
2015-01-13 03:00 |  | 7.225 | 987.4217 | -2.9 | -1.6 | -3.48
2015-01-13 04:00 |  | 7.425 | 986.662 | -2.6 | -0.2 | -2.96
2015-01-13 05:00 |  | 7.625 | 986.662 | -2.2 | -3.5 | -3.7
2015-01-13 06:00 |  | 7.375 | 986.9153 | -4.5 | -5.1 | -1.625
2015-01-13 07:00 |  | 6.975 | 987.675 | -3.2 | -3.3 | -3.34
2015-01-13 08:00 |  | 6.3 | 987.9283 | -0.7 | -3.2 | -2.16
2015-01-13 09:00 |  | 6.25 | 988.688 | -1.4 | -3.6 | -1.62
2015-01-13 10:00 |  | 9.15 | 988.688 | -1.7 | -5 | -2.38
2015-01-13 11:00 |  | 7.525 | 987.9283 | -2.5 | -6.7 | -2.42
2015-01-13 12:00 |  | 6.275 | 987.675 | -1.7 | -1.8 | -0.86
2015-01-13 13:00 |  | 3.725 | 988.688 | -3.5 | -6.8 | -2.18
2015-01-13 14:00 |  | 3.725 | 989.4478 | -1.7 | -2.6 | -0.25
2015-01-13 15:00 |  | 4 | 989.9543 | -2.3 | -3.6 | -2.7
2015-01-13 16:00 |  | 3.725 | 990.9673 | -2.8 | -1.5 | -2.58
2015-01-13 17:00 |  | 4.25 | 991.4737 | -6 | -5.8 | -4.45
2015-01-13 18:00 |  | 4.175 | 991.2205 | -4.2 | -3.4 | -2.66
2015-01-13 19:00 |  | 3.525 | 990.9673 | -1.1 | -2.1 | -1.425
2015-01-13 20:00 |  | 3.025 | 990.9673 | -4.5 | -5 | -2.62
2015-01-13 21:00 |  | 2.875 | 991.2205 | -1.5 | -2.9 | -2.975
2015-01-13 22:00 |  | 2.575 | 990.714 | -2.8 | -1.1 | -1.46
2015-01-13 23:00 |  | 2.15 | 990.714 | -2.7 | -5.5 | -1.56
2015-01-14 |  | 1.8 | 991.2205 | -1.4 | -3 | -2.22
2015-01-14 01:00 |  | 1.8 | 991.727 | -0.1 | -1.5 | -0.94
2015-01-14 02:00 |  | 1.525 | 991.9802 | -0.4 | -2.7 | -1.8
2015-01-14 03:00 |  | 1.675 | 991.727 | -2.5 | -3.2 | -1.1
2015-01-14 04:00 |  | 2.175 | 991.727 | -1.4 | -1.4 | -1.66
2015-01-14 05:00 |  | 2.325 | 991.2205 | -1.1 | -0.9 | -0.96
2015-01-14 06:00 |  | 1.975 | 991.727 |  | -1.2 | -1.2333
2015-01-14 07:00 |  | 1.775 | 992.4868 | -0.3 | -3 | -1.15
2015-01-14 08:00 |  | 1.925 | 994.0063 | 0.1 | -2.4 | 0.175
2015-01-14 09:00 |  | 2.425 | 994.766 | -1.2 | -0.3 | -1.3
2015-01-14 10:00 |  | 6.175 | 995.779 | -1.8 | -1 | -0.72
2015-01-14 11:00 |  | 5.4 | 994.0063 | -2.3 | -0.8 | -1.95
2015-01-14 12:00 |  | 4.775 | 991.9802 |  |  | -0.8
2015-01-14 13:00 |  | 5.075 | 991.727 | -2.8 | -5 | -1.6
2015-01-14 14:00 |  | 5.375 | 991.9802 | -1.8 | -3.3 | -1.7
2015-01-14 15:00 |  | 5.475 | 992.74 | -4 | -3.5 | -4.74
2015-01-14 16:00 |  | 5.8 | 991.9802 | -4.7 | -6.9 | -3.6
2015-01-14 17:00 |  | 6.1 | 990.2075 | -6.3 | -6.7 | -4.58
2015-01-14 18:00 |  | 6.125 | 988.1815 | -4.7 | -5.3 | -6.26
2015-01-14 19:00 |  | 6.525 | 985.9022 | -3.3 | -4.6 | -5.74
2015-01-14 20:00 |  | 6.85 | 982.8632 | -6.3 | -5.9 | -5.45
2015-01-14 21:00 |  | 7.7 | 980.0775 | -5.9 | -8.1 | -8.36
2015-01-14 22:00 |  | 8.35 | 977.2917 | -3.5 | -5.7 | -7
2015-01-14 23:00 |  | 9 | 974.7592 | -3.3 | -5.1 | -4.96
2015-01-15 |  | 9.35 | 972.2268 | -5.7 | -7.3 | -4.68
2015-01-15 01:00 |  | 10.15 | 969.6943 | -3.6 | -2.8 | -0.78
2015-01-15 02:00 |  | 10.45 | 969.441 | 1.1 | -3.3 | -1.9
2015-01-15 03:00 |  | 8.325 | 970.454 | -0.4 | -4.5 | -6.04
2015-01-15 04:00 |  | 7.6 | 971.467 | -1 | -2.2 | -2.12
2015-01-15 05:00 |  | 7.95 | 971.467 | 0 | -0.4 | -1.78
2015-01-15 06:00 |  | 7.15 | 972.2268 | -0.4 | -1.8 | -1.64
2015-01-15 07:00 |  | 6.45 | 973.2397 | 0.8 | -1.4 | -1.68
2015-01-15 08:00 |  | 6.275 | 974.2527 | -1.5 | -2.9 | -2.62
2015-01-15 09:00 |  | 6.625 | 974.506 | -1.1 | -1.5 | -1.375
2015-01-15 10:00 |  | 8.15 | 974.506 | 0 | -0.9 | -1.72
2015-01-15 11:00 |  | 8.075 | 973.7463 | -3.6 | -4.3 | -2.34
2015-01-15 12:00 |  | 7.775 | 972.48 | -1.7 | -3.3 | -2.875
2015-01-15 13:00 |  | 6.15 | 972.2268 | -1.3 | -3.1 | -1.225
2015-01-15 14:00 |  | 5.725 | 972.9865 | -1.3 | -9.2 | -1.3
2015-01-15 15:00 |  | 5.925 | 974.2527 | -2.4 | -0.8 | -2.1
2015-01-15 16:00 |  | 5.65 | 975.7722 | -1.9 | 3 | -1.3143
2015-01-15 17:00 |  | 5.525 | 977.0385 | -0.1 | -3.2 | -0.31429
2015-01-15 18:00 |  | 5.1 | 977.7983 | -0.2 | -2 | -0.52857
2015-01-15 19:00 |  | 5 | 978.558 | -1.9 | -3.3 | 0.51429
2015-01-15 20:00 |  | 4.875 | 979.3178 |  |  | 0.83333
2015-01-15 21:00 |  | 4.5 | 980.3307 | 2.9 | 2.7 | 1.5143
2015-01-15 22:00 |  | 4.425 | 981.3438 | 0.6 | -0.2 | 1.4
2015-01-15 23:00 |  | 4.675 | 982.61 | 0.6 | -0.7 | 0.7
2015-01-16 |  | 4.875 | 983.623 | 1.1 | -2.6 | -0.48571
2015-01-16 01:00 |  | 4.8 | 984.1295 | 0.4 | -4.9 | 0.44286
2015-01-16 02:00 |  | 4.85 | 984.636 | 0.1 | -2.5 | 0.15
2015-01-16 03:00 |  | 4.675 | 984.8892 | 0 | -1.3 | 0.05
2015-01-16 04:00 |  | 4.275 | 985.9022 | 0.6 | -2.7 | 0.88571
2015-01-16 05:00 |  | 4.25 | 987.1685 | 2.7 | -0.3 | 1.3857
2015-01-16 06:00 |  | 4.325 | 988.1815 | 0.8 | -0.2 | 1.0714
2015-01-16 07:00 |  | 4.1 | 988.9412 | -0.3 | -0.8 | 0.97143
2015-01-16 08:00 |  | 3.65 | 990.2075 | 0.9 | -1.5 | 0.21429
2015-01-16 09:00 |  | 3.95 | 991.4737 | -0.5 | -2.1 | 0.9
2015-01-16 10:00 |  | 7.3 | 991.727 | -1.4 | -0.9 | 0.82857
2015-01-16 11:00 |  | 7.825 | 989.701 | 0 | -0.4 | -0.78571
2015-01-16 12:00 |  | 6.95 | 987.9283 | 0.2 | -2.1 | -0.61429
2015-01-16 13:00 |  | 5.55 | 989.1945 | -0.5 | -3.1 | -0.7
2015-01-16 14:00 |  | 5.025 | 991.4737 | -0.6 | 1 | -0.4625
2015-01-16 15:00 |  | 4.65 | 993.753 | 0.5 | -1.2 | -0.0625
2015-01-16 16:00 |  | 3.075 | 995.779 | 1.3 | -1.7 | 0.3625
2015-01-16 17:00 |  | 2.95 | 997.5517 | -0.5 | -2.2 | -0.5625
2015-01-16 18:00 |  | 2.675 | 999.0712 | -0.5 | 0.4 | -0.9
2015-01-16 19:00 |  | 2.25 | 999.831 | -1.1 | -2.2 | -1.2625
2015-01-16 20:00 |  | 2 | 1000.844 | -1.5 | -3.2 | -1.0625
2015-01-16 21:00 |  | 1.925 | 1001.3505 | -3.5 | -1.4 | -1.8625
2015-01-16 22:00 |  | 1.8 | 1002.3635 | -1.9 | -3.2 | -1.375
2015-01-16 23:00 |  | 1.225 | 1002.87 | -3.9 | -2.5 | -0.9625
2015-01-17 |  | 1.225 | 1002.87 | -2.4 | -2.3 | -1.4375
2015-01-17 01:00 |  | 1.15 | 1002.87 | -0.8 | -3.9 | -1.95
2015-01-17 02:00 |  | 1 | 1001.857 | -1.2 | -2.4 | -2.1125
2015-01-17 03:00 |  | 0.8 | 1001.857 | -3.3 | -1.7 | -1.375
2015-01-17 04:00 |  | 0.925 | 1001.857 | -0.8 | -2.5 | -1.525
2015-01-17 05:00 |  | 1.375 | 1001.3505 | -1.5 | -3.1 | -1.6125
2015-01-17 06:00 |  | 1.7 | 1000.844 | -0.6 | -0.5 | -1.4625
2015-01-17 07:00 |  | 1.875 | 1001.3505 | -0.7 | -1.8 | -0.1375
2015-01-17 08:00 |  | 2.025 | 1001.857 | -1 | -4.8 | -0.45
2015-01-17 09:00 |  | 2.725 | 1001.857 | -1.7 | -2 | -0.6125
2015-01-17 10:00 |  | 5.875 | 1001.6037 | -2.7 | -2.2 | -1.2625
2015-01-17 11:00 |  | 5.9 | 998.818 | -2.5 | -4.6 | -2.275
2015-01-17 12:00 |  | 4.975 | 995.779 | -2.5 | -2.5 | -1.7625
2015-01-17 13:00 |  | 5.375 | 994.2595 | -2.1 | -3.8 | -2.0125
2015-01-17 14:00 |  | 5.5 | 995.0193 | -3.1 | -3 | -2.2125
2015-01-17 15:00 |  | 5.475 | 996.5388 | -2.2 | -3.5 | -2.2
2015-01-17 16:00 |  | 5.2 | 997.5517 | -1.9 | -3.6 | -1.5625
2015-01-17 17:00 |  | 4.1 | 998.818 | -1.1 | -2.5 | -1.375
2015-01-17 18:00 |  | 3.8 | 999.3245 | -1.6 | -2.2 | -2.2875
2015-01-17 19:00 |  | 3.8 | 999.831 | -1.9 | -2.8 | -1.675
2015-01-17 20:00 |  | 3.375 | 999.831 | -2 | -1.9 | -2.9375
2015-01-17 21:00 |  | 3.45 | 999.831 | -3 | -3.2 | -2.725
2015-01-17 22:00 |  | 3.7 | 999.3245 | -1.8 | -1.5 | -2.0875
2015-01-17 23:00 |  | 3.825 | 998.818 | -2.6 | -1.9 | -2.2875
2015-01-18 |  | 3.85 | 998.818 | -3.3 | -2.8 | -2.7875
2015-01-18 01:00 |  | 3.975 | 998.818 | -3.9 | -2.6 | -2.9625
2015-01-18 02:00 |  | 3.5 | 998.818 | -3.5 | -4 | -3.1625
2015-01-18 03:00 |  | 2.9 | 998.818 | -4.3 | -4.1 | -2.5
2015-01-18 04:00 |  | 2.175 | 998.818 | -1.6 | -2.1 | -2.9
2015-01-18 05:00 |  | 1.425 | 999.3245 | -4.1 | -1.5 | -2.575
2015-01-18 06:00 |  | 1.05 | 1000.0842 | -1.4 | -0.7 | -2.4125
2015-01-18 07:00 |  | 0.825 | 1000.844 | -3.2 | -2.8 | -1.525
2015-01-18 08:00 |  | 0.65 | 1001.857 | -3.3 | -2.7 | -1.225
2015-01-18 09:00 |  | 1.75 | 1002.1102 | -2.5 | -1.2 | -1.6125
2015-01-18 10:00 |  | 6.05 | 1002.6168 | -5.6 | -2.6 | -2
2015-01-18 11:00 |  | 6.1 | 999.3245 | -5.8 | -2.6 | -2.7375
2015-01-18 12:00 |  | 4.475 | 998.3115 | -4 | -3.9 | -3.375
2015-01-18 13:00 |  | 4.95 | 997.2985 | -3.4 | -4.4 | -2.75
2015-01-18 14:00 |  | 5.025 | 997.5517 | -3.1 | -3.6 | -2.35
2015-01-18 15:00 |  | 4.075 | 999.3245 | -2 | -3.7 | -1.8875
2015-01-18 16:00 |  | 3.825 | 1001.3505 | -2.4 | 0.4 | -1.6125
2015-01-18 17:00 |  | 3.475 | 1002.3635 | -2.8 | -3.1 | -2.075
2015-01-18 18:00 |  | 3.25 | 1003.3765 | -3.5 | 0.3 | -1.75
2015-01-18 19:00 |  | 2.975 | 1004.6427 | -2.6 | -4.2 | -1.8625
2015-01-18 20:00 |  | 2.775 | 1004.896 | -3.7 | -4.3 | -2.8125
2015-01-18 21:00 |  | 2.65 | 1004.896 | -1 | -2.1 | -1.775
2015-01-18 22:00 |  | 2.325 | 1004.896 | -2.5 | -4.7 | -2.175
2015-01-18 23:00 |  | 2.35 | 1004.896 | -1.9 | -3.6 | -1.7
2015-01-19 |  | 2.475 | 1004.896 | -2.5 | -3.7 | -2.475
2015-01-19 01:00 |  | 2.725 | 1004.896 | -3.2 | -3.3 | -2.6625
2015-01-19 02:00 |  | 2.575 | 1004.896 | -2.9 | -3.1 | -3.05
2015-01-19 03:00 |  | 1.45 | 1004.896 | -1 | -3.8 | -3.025
2015-01-19 04:00 |  | 0.875 | 1004.896 | -2.3 | -3.1 | -2.7875
2015-01-19 05:00 |  | 0.5 | 1005.6558 | -2.3 | -2.4 | -1.95
2015-01-19 06:00 |  | -0.25 | 1005.909 | -2.9 | -4.6 | -2.2125
2015-01-19 07:00 |  | -0.4 | 1005.909 | -4.1 | -3 | -2.1429
2015-01-19 08:00 |  | -0.15 | 1005.909 | -3.5 | -3.9 | -2.7429
2015-01-19 09:00 |  | 1.05 | 1005.909 | -3.1 | -6 | -4.15
2015-01-19 10:00 |  | 2.025 | 1004.896 | -3.1 | -5.1 | -3.9667
2015-01-19 11:00 |  | 3.05 | 1004.1363 | -4.1 | -5.1 | -3.975
2015-01-19 12:00 |  | 3.525 | 1002.87 | -2.4 | -5.8 | -3.4
2015-01-19 13:00 |  | 3.025 | 1002.6168 | -4.4 | -5.2 | -5.15
2015-01-19 14:00 |  | 3.35 | 1001.857 |  |  | -3.4
2015-01-19 15:00 |  | 3.45 | 1001.857 |  |  | -2.5
2015-01-19 16:00 |  | 2.85 | 1001.857 | -4.8 | -1.5 | -2.9667
2015-01-19 17:00 |  | 3.25 | 1001.857 | -3.7 | -3.2 | -3.3667
2015-01-19 18:00 |  | 3.4 | 1001.6037 | -5.4 | -3.6 | -2.9667
2015-01-19 19:00 |  | 3.425 | 1001.857 | -6.5 | -4.8 | -3.5667
2015-01-19 20:00 |  | 3.45 | 1001.6037 | -6.1 | -2.9 | -4.5
2015-01-19 21:00 |  | 3.325 | 1000.844 | -6 | -3.5 | -4.075
2015-01-19 22:00 |  | 2.9 | 1000.844 | -6 | -5.5 | -3.6
2015-01-19 23:00 |  | 2.05 | 1000.844 | -5.8 | -2.6 | -4.35
2015-01-20 |  | 1.075 | 1000.844 | -5.6 | -4.4 | -4.8667
2015-01-20 01:00 |  | 0.725 | 1000.844 | -6.4 | -6.5 | -4
2015-01-20 02:00 |  | 0.575 | 1000.844 | -6.7 | -7.4 | -4.1667
2015-01-20 03:00 |  | 0.325 | 1000.844 | -5.9 | -6.8 | -4.3
2015-01-20 04:00 |  | 0.1 | 1000.844 | -4.8 | -5.7 | -3.9667
2015-01-20 05:00 |  | -0.275 | 1000.844 | -4.2 | -6.4 | -4.1667
2015-01-20 06:00 |  | -0.75 | 1001.6037 | -6.1 | -4.8 | -4.7833
2015-01-20 07:00 |  | -0.45 | 1001.857 | -7.5 | -5.7 | -4.6333
2015-01-20 08:00 |  | -0.575 | 1002.87 | -6.9 | -3.4 | -4.7667
2015-01-20 09:00 |  | 0.375 | 1002.87 | -7.3 |  | -4.45
2015-01-20 10:00 |  | 2.9 | 1001.6037 | -6.5 |  | -5.6
2015-01-20 11:00 |  | 2.875 | 999.831 |  |  | -3.1
2015-01-20 12:00 |  | 1.975 | 998.818 | -7.8 | 7.2 | -5.8333
2015-01-20 13:00 |  | 2.175 | 998.3115 | -10.8 | 0.5 | -5.18
2015-01-20 14:00 |  | 2.775 | 997.805 | -5.9 | -2.6 | -4.05
2015-01-20 15:00 |  | 2.7 | 997.805 | -5.5 |  | -5.56
2015-01-20 16:00 |  | 2.175 | 997.805 | -5.9 |  | -5.94
2015-01-20 17:00 |  | 2.225 | 997.805 | -7.4 |  | -5.88
2015-01-20 18:00 |  | 2.625 | 997.5517 | -6.9 |  | -5.74
2015-01-20 19:00 |  | 2.45 | 997.2985 | -8 |  | -5.74
2015-01-20 20:00 |  | 2.175 | 996.5388 | -7.9 |  | -4.98
2015-01-20 21:00 |  | 2.35 | 995.779 |  |  | -5.75
2015-01-20 22:00 |  | 1.35 | 995.2725 | -8.7 |  | -5.44
2015-01-20 23:00 |  | 1.5 | 994.766 | -6.3 |  | -5.18
2015-01-21 |  | 1.75 | 994.2595 | -7.2 |  | -4.58
2015-01-21 01:00 |  | 1.475 | 993.753 | -4.1 |  | -4.42
2015-01-21 02:00 |  | 1.525 | 993.753 | -5.1 |  | -3.74
2015-01-21 03:00 |  | 1.925 | 993.753 | -5.7 |  | -3.26
2015-01-21 04:00 |  | 2.225 | 993.753 | -4.2 |  | -2.78
2015-01-21 05:00 |  | 2.425 | 993.753 | -2.9 |  | -2.56
2015-01-21 06:00 |  | 2.5 | 994.2595 | -3.9 |  | -2.88
2015-01-21 07:00 |  | 2.55 | 995.0193 | -4.2 |  | -1.74
2015-01-21 08:00 |  | 2.7 | 995.779 | -5.4 |  | -2.18
2015-01-21 09:00 |  | 2.7 | 996.5388 | -4.5 |  | -1.84
2015-01-21 10:00 |  | 2.35 | 997.5517 | -4.4 |  | -2.56
2015-01-21 11:00 |  | 2.4 | 998.0583 | -5.4 |  | -2.68
2015-01-21 12:00 |  | 2.95 | 998.818 | -5.7 |  | -2.7
2015-01-21 13:00 |  | 3.125 | 998.818 | -8.6 |  | -4.32
2015-01-21 14:00 |  | 3.05 | 998.818 | -8 |  | -4.2429
2015-01-21 15:00 |  | 3.175 | 999.831 | -7.4 |  | -3.8714
2015-01-21 16:00 |  | 3.075 | 1000.3375 | -5.6 |  | -3.8286
2015-01-21 17:00 |  | 2.75 | 1001.3505 | -7.5 |  | -4.9857
2015-01-21 18:00 |  | 2.875 | 1001.857 | -8.6 |  | -4.8
2015-01-21 19:00 |  | 2.675 | 1002.87 | -8.3 |  | -5.2429
2015-01-21 20:00 |  | 2 | 1003.6297 | -6.2 |  | -6.18
2015-01-21 21:00 |  | 2.225 | 1003.883 | -7.2 |  | -5.8143
2015-01-21 22:00 |  | 2.25 | 1004.6427 | -8.2 |  | -6.0429
2015-01-21 23:00 |  | 2.375 | 1004.896 | -7.8 |  | -6.6143
2015-01-22 |  | 2.25 | 1004.896 | -8.4 |  | -7.2857
2015-01-22 01:00 |  | 2.15 | 1004.896 | -7.1 |  | -6.9714
2015-01-22 02:00 |  | 2 | 1005.909 | -7 |  | -6.6
2015-01-22 03:00 |  | 1.85 | 1005.909 | -8.7 |  | -6.7857
2015-01-22 04:00 |  | 2.025 | 1006.6688 | -8.7 |  | -7.0857
2015-01-22 05:00 |  | 1.95 | 1007.1753 | -9.5 |  | -8
2015-01-22 06:00 |  | 2.175 | 1007.935 | -10.2 |  | -7.9429
2015-01-22 07:00 |  | 2.15 | 1009.2012 | -11.4 |  | -8.2
2015-01-22 08:00 |  | 2.3 | 1010.4675 | -9.8 |  | -8.3571
2015-01-22 09:00 |  | 2.725 | 1010.974 |  |  | -7.95
2015-01-22 10:00 |  | 3.85 | 1010.974 | -10 |  | -8.8333
2015-01-22 11:00 |  | 5.575 | 1010.2142 | -10.4 |  | -10.3333
2015-01-22 12:00 |  | 4.65 | 1008.948 | -12.2 |  | -11.3167
2015-01-22 13:00 |  | 4.4 | 1009.7078 | -11.8 |  | -10.9333
2015-01-22 14:00 |  | 4.225 | 1010.4675 | -12.2 |  | -9.9333
2015-01-22 15:00 |  | 4.225 | 1011.4805 | -11.4 |  | -9.6833
2015-01-22 16:00 |  | 3.775 | 1013 | -11.9 |  | -10.5833
2015-01-22 17:00 |  | 3.525 | 1013.7598 | -14.2 |  | -10.5
2015-01-22 18:00 |  | 3.35 | 1014.7727 | -9.8 |  | -10.0833
2015-01-22 19:00 |  | 3.5 | 1015.2793 | -13.5 |  | -10.7667
2015-01-22 20:00 |  | 2.975 | 1015.2793 | -13.7 |  | -10
2015-01-22 21:00 |  | 2.05 | 1015.026 | -12.9 |  | -11.0833
2015-01-22 22:00 |  | 1.325 | 1015.5325 | -12.4 |  | -10.075
2015-01-22 23:00 |  | 1.025 | 1016.039 | -14.3 |  | -10.025
2015-01-23 |  | 0.2 | 1016.039 | -13.8 |  | -10.6333
2015-01-23 01:00 |  | 0 | 1016.039 | -13.5 |  | -10.65
2015-01-23 02:00 |  | -0.225 | 1016.039 | -13.1 |  | -10.3333
2015-01-23 03:00 |  | -0.325 | 1016.039 | -14.5 |  | -10.85
2015-01-23 04:00 |  | -0.75 | 1016.039 | -15.4 |  | -9.6667
2015-01-23 05:00 |  | -0.85 | 1016.039 | -15.8 |  | -10.3
2015-01-23 06:00 |  | -0.925 | 1016.039 | -17.8 |  | -9.8
2015-01-23 07:00 |  | -0.575 | 1016.039 | -18.2 |  | -9.85
2015-01-23 08:00 |  | -0.15 | 1016.2922 | -16.5 |  | -10.6167
2015-01-23 09:00 |  | 0.7 | 1018.8247 | -15.4 | -3.5 | -8.9571
2015-01-23 10:00 |  | 4.25 | 1018.065 | -17.5 | -8 | -9.72
2015-01-23 11:00 |  | 3.875 | 1014.5195 | -18.7 | -11.1 | -11.8857
2015-01-23 12:00 |  | 4.025 | 1011.4805 | -16 | -12.3 | -10.6286
2015-01-23 13:00 |  | 4.7 | 1009.961 | -15.7 | -11.7 | -11.2429
2015-01-23 14:00 |  | 5.125 | 1009.961 | -14.2 | -13.2 | -9.28
2015-01-23 15:00 |  | 4.55 | 1009.961 | -12.5 | -12.6 | -8.7
2015-01-23 16:00 |  | 4.825 | 1009.961 | -13.8 | -11.7 | -8.78
2015-01-23 17:00 |  | 5.175 | 1009.961 | -13.4 | -11.4 | -9.0429
2015-01-23 18:00 |  | 5.475 | 1008.6947 | -13.2 | -12.9 | -8.0571
2015-01-23 19:00 |  | 6.05 | 1008.4415 | -12.6 | -9.5 | -7.4714
2015-01-23 20:00 |  | 6.425 | 1006.922 | -8.4 | -10.3 | -4.7714
2015-01-23 21:00 |  | 6.5 | 1006.1622 | -10.1 | -8.8 | -4.0714
2015-01-23 22:00 |  | 6.575 | 1005.1493 | -5 | -2.9 | -3.4857
2015-01-23 23:00 |  | 6.2 | 1006.6688 | -5.2 | -6.1 | -2.4429
2015-01-24 |  | 5.65 | 1006.922 | -3.8 | -3.5 | -2.5143
2015-01-24 01:00 |  | 5.25 | 1007.4285 | -5.9 | -2.6 | -3.7143
2015-01-24 02:00 |  | 4.825 | 1008.1883 | -5.1 | -2.2 | -2.7
2015-01-24 03:00 |  | 4.25 | 1009.4545 | -3.4 | -3 | -1.5714
2015-01-24 04:00 |  | 3.825 | 1010.2142 | -2.5 | -2.5 | -1.6143
2015-01-24 05:00 |  | 3.3 | 1011.7337 | -2.7 | -1.8 | -0.65714
2015-01-24 06:00 |  | 3.075 | 1012.4935 | -3 | -1.8 | -0.52857
2015-01-24 07:00 |  | 2.85 | 1013.7598 | -2 | 0.1 | -0.74286
2015-01-24 08:00 |  | 2.9 | 1014.7727 | -0.7 | -0.3 | -0.35714
2015-01-24 09:00 |  | 3.975 | 1015.5325 | -0.9 | -1 | -0.58571
2015-01-24 10:00 |  | 7.55 | 1015.7858 | 0.1 | -2.7 | -0.47143
2015-01-24 11:00 |  | 6.625 | 1014.2663 | -1.2 | -2.6 | -0.28571
2015-01-24 12:00 |  | 6.25 | 1013 | -2.5 | 0.1 | -1
2015-01-24 13:00 |  | 6.525 | 1013 | -1.6 | -3.7 | -0.48571
2015-01-24 14:00 |  | 6.6 | 1014.2663 | -2.9 | -2.1 | -1.3143
2015-01-24 15:00 |  | 6.675 | 1015.7858 | -2 | -0.2 | -0.81429
2015-01-24 16:00 |  | 6.125 | 1017.8117 | -2.9 | -1.7 | -1.1143
2015-01-24 17:00 |  | 5.575 | 1019.3312 | -0.7 | -3.8 | -1.7571
2015-01-24 18:00 |  | 4.875 | 1020.091 | -1.7 | -2.6 | -2.1143
2015-01-24 19:00 |  | 4.725 | 1020.3442 | -3.3 | -3.1 | -1.7571
2015-01-24 20:00 |  | 4.3 | 1021.104 | -3.4 | -2.8 | -2.1857
2015-01-24 21:00 |  | 4 | 1021.104 | -4.4 | -3.5 | -1.9
2015-01-24 22:00 |  | 3.4 | 1021.104 | -4.1 | -4.3 | -2.8714
2015-01-24 23:00 |  | 3.125 | 1021.104 | -2 | -2.8 | -2.3429
2015-01-25 |  | 2.675 | 1021.104 | -2.8 | -1.6 | -2.5429
2015-01-25 01:00 |  | 2.2 | 1021.104 | -3.7 | -1.9 | -2.4143
2015-01-25 02:00 |  | 1.925 | 1021.104 | -4.1 | -1.2 | -2.7286
2015-01-25 03:00 |  | 2.025 | 1021.104 | -2 | -3.4 | -2.3429
2015-01-25 04:00 |  | 2.2 | 1021.104 | -0.3 | -4.5 | -2.7
2015-01-25 05:00 |  | 2.725 | 1021.104 | -1.7 | -3.8 | -2.7
2015-01-25 06:00 |  | 3.1 | 1020.091 | -5.1 | -3.7 | -2.26
2015-01-25 07:00 |  | 3.35 | 1020.091 | -4 | -3.2 | -2.3857
2015-01-25 08:00 |  | 3.875 | 1019.5845 | -3.2 | -2.1 | -2.0714
2015-01-25 09:00 |  | 5.05 | 1019.078 | -2.1 | -2.9 | -2.2143
2015-01-25 10:00 |  | 8.75 | 1017.8117 | -2.4 | -2.8 | -2.2571
2015-01-25 11:00 |  | 9.5 | 1014.7727 | -3.6 | -3.4 | -2.6571
2015-01-25 12:00 |  | 8.575 | 1013.7598 | -2.5 | -3.4 | -3.2
2015-01-25 13:00 |  | 9.2 | 1013 | -0.6 | -4.2 | -3.1
2015-01-25 14:00 |  | 9.3 | 1013 | -4 | -2.7 | -3.1714
2015-01-25 15:00 |  | 9.1 | 1014.013 | -4.1 | -4.5 | -2.7429
2015-01-25 16:00 |  | 8.6 | 1014.013 | -3 | -3.4 | -3.5714
2015-01-25 17:00 |  | 8.35 | 1013.7598 | -3.2 | -4 | -2.9429
2015-01-25 18:00 |  | 8.275 | 1013 | -5 | -5.3 | -2.3429
2015-01-25 19:00 |  | 8.4 | 1013 | -5 | -5.3 | -3.6857
2015-01-25 20:00 |  | 8.45 | 1011.987 | -3.9 | -7.8 | -3.6143
2015-01-25 21:00 |  | 8.65 | 1011.7337 | -6.7 | -4.8 | -3.5714
2015-01-25 22:00 |  | 8.725 | 1010.974 | -5.3 | -5.8 | -3.4
2015-01-25 23:00 |  | 8.75 | 1010.2142 | -3.7 | -3 | -3.2286
2015-01-26 |  | 8.475 | 1008.948 | -5.1 | -3.6 | -3.1143
2015-01-26 01:00 |  | 8.375 | 1008.948 | -4.2 | -4.8 | -2.7429
2015-01-26 02:00 |  | 8.25 | 1007.935 | -2.5 | -5.3 | -2.7
2015-01-26 03:00 |  | 8.7 | 1007.6817 | -4.1 | -4.9 | -3.4143
2015-01-26 04:00 |  | 8.525 | 1006.922 | -3.9 | -3.9 | -2.6571
2015-01-26 05:00 |  | 8.875 | 1006.922 | -0.7 | -1.8 | -2.2143
2015-01-26 06:00 |  | 8.7 | 1006.922 | -1.8 | -1.9 | -1.1429
2015-01-26 07:00 |  | 8.425 | 1007.6817 | -2.5 | -3.4 | -1
2015-01-26 08:00 |  | 8.05 | 1008.948 | -0.4 | -3.1 | -1.0429
2015-01-26 09:00 |  | 8.05 | 1009.7078 | -4.1 | -2.9 | -1.0857
2015-01-26 10:00 |  | 8.75 | 1009.961 | -2.4 | -2 | -1.4
2015-01-26 11:00 |  | 9.075 | 1009.4545 | -1.1 | -1.9 | -1.18
2015-01-26 12:00 |  | 8.05 | 1009.2012 | -3.3 | -3.6 | -2.0571
2015-01-26 13:00 |  | 7.85 | 1010.2142 | -0.7 | -3.5 | -1.5714
2015-01-26 14:00 |  | 7.7 | 1010.974 | 0.4 | -1.9 | -1.1945
2015-01-26 15:00 |  | 7.475 | 1011.7337 | -1 | -2.4 | -0.71403
2015-01-26 16:00 |  | 7.05 | 1012.2402 | -2.2 | -0.7 | -0.50043
2015-01-26 17:00 |  | 6.625 | 1013.7598 | -1.9 | 0.7 | -0.1668
2015-01-26 18:00 |  | 6.375 | 1014.7727 | -0.9 | -1.5 | -0.46663
2015-01-26 19:00 |  | 5.775 | 1015.026 | -2.3 | -1.6 | -0.68846
2015-01-26 20:00 |  | 5.35 | 1016.039 | -0.3 | -3.1 | -1.5115
2015-01-26 21:00 |  | 5.25 | 1016.039 | -2.6 | -1.6 | -1.912
2015-01-26 22:00 |  | 4.975 | 1016.5455 | -1 | -3.7 | -1.1557
2015-01-26 23:00 |  | 4.7 | 1017.052 | -0.5 | -3.3 | -1.2445
2015-01-27 |  | 4.425 | 1017.052 | -1.6 | -5.1 | -1.9557
2015-01-27 01:00 |  | 4.5 | 1016.2922 | -2.4 | -2.8 | -1.9122
2015-01-27 02:00 |  | 4.675 | 1016.2922 | -3.1 | -1.8 | -1.2891
2015-01-27 03:00 |  | 5.15 | 1016.039 | -5.5 | -1.6 | -1.6339
2015-01-27 04:00 |  | 5.325 | 1016.2922 | -1.7 | -2.2 | -1.3
2015-01-27 05:00 |  | 5.65 | 1016.039 | -2.3 | -2.4 | -2.2008
2015-01-27 06:00 |  | 5.65 | 1016.039 | -3.5 | -2.1 | -1.5292
2015-01-27 07:00 |  | 5.9 | 1015.7858 | -4.9 | -3.4 | -1.2875
2015-01-27 08:00 |  | 6.325 | 1016.039 | -0.9 | -4.3 | -1.2493
2015-01-27 09:00 |  | 7.025 | 1015.5325 | -4.8 | -2.2 | -1.6127
2015-01-27 10:00 |  | 7.825 | 1015.026 | -3.1 | -3.1 | -1.0515
2015-01-27 11:00 |  | 8.175 | 1014.2663 | -2.4 | -3.1 | -1.937
2015-01-27 12:00 |  | 8.55 | 1013 | -4.8 | -3.7 | -3.1755
2015-01-27 13:00 |  | 8.575 | 1012.4935 | -5.9 | -4 | -2.9759
2015-01-27 14:00 |  | 8.925 | 1011.987 | -4.3 | -3.9 | -3.6516
2015-01-27 15:00 |  | 8.7 | 1011.4805 | -3.5 | -2.7 | -1.6157
2015-01-27 16:00 |  | 8.425 | 1010.7207 | -3.4 | -6.2 | -3.4757
2015-01-27 17:00 |  | 8.125 | 1010.974 | -2.4 | -3.7 | -1.5644
2015-01-27 18:00 |  | 7.85 | 1010.7207 | -3.2 | -4.8 | -4.2886
2015-01-27 19:00 |  | 7.575 | 1009.961 | -4.1 | -3.1 | -2.4747
2015-01-27 20:00 |  | 7.45 | 1009.2012 | -4.1 | -6.8 | -3.4885
2015-01-27 21:00 |  | 7.225 | 1007.4285 | -3.9 | -5 | -4.1023
2015-01-27 22:00 |  | 6.75 | 1005.4025 | -3.9 | -4 | -2.7134
2015-01-27 23:00 |  | 6.85 | 1004.6427 | -5.1 | -5.4 | -4.6004
2015-01-28 |  | 6.825 | 1002.6168 | -5.8 | -9.1 | -4.8133
2015-01-28 01:00 |  | 6.8 | 1001.6037 | -2.9 | -5.2 | -5.0899
2015-01-28 02:00 |  | 6.85 | 999.5778 | -6.3 | -4.1 | -4.3891
2015-01-28 03:00 |  | 7.1 | 996.792 | -2.6 | -6.4 | -5.4139
2015-01-28 04:00 |  | 7.55 | 994.5127 | -3.1 | -4.3 | -4.928
2015-01-28 05:00 |  | 7.8 | 992.9932 | -4.9 | -6.8 | -3.2757
2015-01-28 06:00 |  | 8.2 | 990.714 | -4.4 | -7.9 | -4.0509
2015-01-28 07:00 |  | 9.075 | 987.9283 | -5.2 | -4.4 | -3.9016
2015-01-28 08:00 |  | 9.45 | 986.1555 | -4.6 | -3.6 | -3.1898
2015-01-28 09:00 |  | 8.875 | 985.1425 | -4.4 | -3.7 | -2.1439
2015-01-28 10:00 |  | 6.9 | 985.9022 |  |  | -5.015
2015-01-28 11:00 |  | 4.725 | 987.4217 | -3.7 | -2.8 | -2.8714
2015-01-28 12:00 |  | 4.95 | 987.9283 | 0.7 | -3.1 | -2.2025
2015-01-28 13:00 |  | 5.75 | 987.675 | -1.1 | -1.7 | -0.94561
2015-01-28 14:00 |  | 5.9 | 987.675 | -1.8 | 1.2 | -1.3673
2015-01-28 15:00 |  | 5.5 | 988.4348 | 0.6 | -3 | -0.11118
2015-01-28 16:00 |  | 5 | 989.701 | -2.2 | -3.5 | -1.4445
2015-01-28 17:00 |  | 4.375 | 990.2075 | 1.9 | -4.1 | -1.4222
2015-01-28 18:00 |  | 4.175 | 989.701 | -0.2 | -2.2 | -1.5781
2015-01-28 19:00 |  | 3.875 | 989.701 | -4.4 | -4.3 | -2.089
2015-01-28 20:00 |  | 3.6 | 988.9412 | -3 | -2.5 | -2.4557
2015-01-28 21:00 |  | 3.375 | 987.9283 | -3.5 | -3.5 | -2.8116
2015-01-28 22:00 |  | 2.675 | 986.4088 | -4.8 | -5 | -2.2785
2015-01-28 23:00 |  | 2.775 | 985.3958 | -1.5 | -4.6 | -2.378
2015-01-29 |  | 2.7 | 984.636 | -2.4 | -1.9 | -1.8111
2015-01-29 01:00 |  | 2.575 | 983.623 | -2.4 | -5.5 | -2.8891
2015-01-29 02:00 |  | 2.45 | 982.61 | -3.2 | -3.5 | -2.3447
2015-01-29 03:00 |  | 2.45 | 981.0905 | -3.9 | -6.4 | -2.9342
2015-01-29 04:00 |  | 2.225 | 980.3307 | -3.6 | -3 | -2.7339
2015-01-29 05:00 |  | 2.525 | 979.3178 | -4 | -6 | -3.4345
2015-01-29 06:00 |  | 2.2 | 977.7983 | -4.6 | -3.4 | -2.8897
2015-01-29 07:00 |  | 2.45 | 976.7853 | -3.3 | -5.2 | -3.2013
2015-01-29 08:00 |  | 2.6 | 975.2658 | -4.9 | -5.2 | -2.8998
2015-01-29 09:00 |  | 3.225 | 973.7463 | -4.8 | -5 | -2.9451
2015-01-29 10:00 |  | 5.225 | 974.7592 | -3.9 | -4.1 | -2.5903
2015-01-29 11:00 |  | 4.15 | 971.2138 | -4.5 | -4.2 | -3.0135
2015-01-29 12:00 |  | 3.75 | 969.6943 | -5.3 | -5.1 | -3.0628
2015-01-29 13:00 |  | 2.9 | 968.428 | -4.6 | -6.7 | -2.0255
2015-01-29 14:00 |  | 1.675 | 967.9215 | -3.4 | -5.2 | -3.1146
2015-01-29 15:00 |  | 1.875 | 967.415 | -2.1 | -4.1 | -1.4785
2015-01-29 16:00 |  | 1.05 | 967.415 | -2.6 | -3.3 | -2.8347
2015-01-29 17:00 |  | 1.075 | 967.6682 | -3.2 | -3.2 | -1.9342
2015-01-29 18:00 |  | 1.5 | 968.428 | -1 | -4.5 | -0.77751
2015-01-29 19:00 |  | 1.4 | 968.428 | 0.3 | -2.8 | -1.2886
2015-01-29 20:00 |  | 1.375 | 968.428 | -2.5 | -2.9 | -1.9003
2015-01-29 21:00 |  | 1.625 | 968.428 | -3.1 | -2.8 | -0.53307
2015-01-29 22:00 |  | 1.75 | 967.9215 | -2.9 | -2.8 | -0.94484
2015-01-29 23:00 |  | 1.95 | 967.1617 | -2.5 | -4.2 | -1.0997
2015-01-30 |  | 1.7 | 965.8955 | -2.2 | -6 | -1.7781
2015-01-30 01:00 |  | 1.3 | 965.389 | -1.4 | -5.3 | -1.3667
2015-01-30 02:00 |  | 1.425 | 965.389 | -2.5 | -4.4 | -0.98962
2015-01-30 03:00 |  | 0.975 | 965.389 | -0.4 | 0.2 | 0.62216
2015-01-30 04:00 |  | 0.9 | 966.1487 | -1 | 0.2 | 0.38849
2015-01-30 05:00 |  | 0.475 | 967.6682 | -3.2 | -0.8 | 0.5341
2015-01-30 06:00 |  | 0.3 | 968.6812 | -0.9 | 0.8 | 0.67874
2015-01-30 07:00 |  | -0.025 | 969.441 | -1.7 | -2.6 | -1.0148
2015-01-30 08:00 |  | 0.8 | 970.454 | -0.9 | -3 | -1.5333
2015-01-30 09:00 |  | 1.8 | 970.2007 | -2.4 | -3.9 | -1.6225
2015-01-30 10:00 |  | 2.675 | 969.441 | -4.8 | -1.8 | -0.57771
2015-01-30 11:00 |  | 3.4 | 969.441 | -3 | -2.5 | -1.2459
2015-01-30 12:00 |  | 4.25 | 967.9215 | -3.5 | -3.5 | -0.90007
2015-01-30 13:00 |  | 4.925 | 966.402 | -2.5 | -4.1 | -0.85566
2015-01-30 14:00 |  | 5.25 | 966.6553 | -2.5 | -4.5 | -1.8778
2015-01-30 15:00 |  | 5.05 | 967.415 | -2.3 | -0.9 | -1.4121
2015-01-30 16:00 |  | 4.175 | 967.9215 | -3.1 | -5.3 | -1.1339
2015-01-30 17:00 |  | 3.375 | 969.1878 | -1.1 | -4.1 | -0.90053
2015-01-30 18:00 |  | 2.95 | 969.441 | -3 | -2.4 | -1.8341
2015-01-30 19:00 |  | 2.725 | 969.9475 | -1.8 | -2.6 | -0.99983
2015-01-30 20:00 |  | 2.325 | 969.441 | -2.6 | -5 | -1.8671
2015-01-30 21:00 |  | 2.35 | 969.9475 | -4.1 | -5.2 | -0.88899
2015-01-30 22:00 |  | 2.075 | 969.441 | -3.4 | -2.4 | -0.73297
2015-01-30 23:00 |  | 2.025 | 969.441 | -3.3 | -3.4 | -1.0561
2015-01-31 |  | 1.675 | 969.441 | -1.9 | -1.7 | -0.84508
2015-01-31 01:00 |  | 1.95 | 968.6812 | -1.6 | -1.3 | -0.75562
2015-01-31 02:00 |  | 2.325 | 968.9345 | -1.7 | -1.7 | -0.75559
2015-01-31 03:00 |  | 2.2 | 968.428 | -2.1 | -2.2 | -0.78852
2015-01-31 04:00 |  | 2.4 | 968.428 | -1.2 | -4 | -0.42269
2015-01-31 05:00 |  | 2.475 | 968.9345 | -1.2 | -2.2 | 0.22256
2015-01-31 06:00 |  | 2.125 | 969.441 | -1.7 | -0.3 | 0.88902
2015-01-31 07:00 |  | 2.225 | 970.9605 | -0.1 | -0.1 | 1.478
2015-01-31 08:00 |  | 2.4 | 971.7202 | -1.6 | -1.3 | 0.67814
2015-01-31 09:00 |  | 1.8 | 972.7332 | 0.3 | 0.3 | 0.99987
2015-01-31 10:00 |  | 3.025 | 973.9995 | 0.4 | -0.8 | 1.1111
2015-01-31 11:00 |  | 4.4 | 974.506 | -1 | -0.9 | 0.58922
2015-01-31 12:00 |  | 5.225 | 974.506 | -0.5 | -1.6 | 1.0113
2015-01-31 13:00 |  | 5.075 | 975.7722 | -0.6 | -2 | 0.099133
2015-01-31 14:00 |  | 5.15 | 976.7853 | -2.3 | 0.2 | 0.85612
2015-01-31 15:00 |  | 5.125 | 978.3048 | 3.4 | 0.4 | -0.17808
2015-01-31 16:00 |  | 4.775 | 979.3178 | -0.7 | -0.6 | 0.64454
2015-01-31 17:00 |  | 4.4 | 980.8373 | -2.7 | -3.1 | 0.68936
2015-01-31 18:00 |  | 4.1 | 981.8502 | -1.2 | -0.7 | 0.45542
2015-01-31 19:00 |  | 3.5 | 982.8632 | -1.5 | -2.3 | 0.22249
2015-01-31 20:00 |  | 3.075 | 983.623 | -1.7 | -0.6 | -0.3666
2015-01-31 21:00 |  | 2.825 | 983.623 | -2.5 | -2.1 | -0.9332
2015-01-31 22:00 |  | 2.775 | 983.8763 | -1.1 | -2 | -0.93357
2015-01-31 23:00 |  | 2.95 | 983.8763 | -1.2 | -1.1 | 0.74468
2015-02-01 |  | 3.1 | 983.8763 | -1 | -2.2 | 0.0004
2015-02-01 01:00 |  | 2.45 | 984.636 | -0.9 | -2.8 | -0.066133
2015-02-01 02:00 |  | 3.15 | 984.636 | -1.2 | -3.4 | 0.32216
2015-02-01 03:00 |  | 3.175 | 984.636 | -2 | -1.2 | -0.40027
2015-02-01 04:00 |  | 3.475 | 984.8892 | 0.1 | -0.4 | 0.99949
2015-02-01 05:00 |  | 3.475 | 985.649 | 0.6 | -1.7 | 0.62896
2015-02-01 06:00 |  | 3.3 | 986.4088 | -1.3 | -0.8 | 0.40026
2015-02-01 07:00 |  | 3.325 | 987.4217 | 1 | -1.3 | 0.87834
2015-02-01 08:00 |  | 3.275 | 988.4348 | -1.5 | -1.6 | 0.85744
2015-02-01 09:00 |  | 3.8 | 989.4478 | -1.5 | -2 | 0.64468
2015-02-01 10:00 |  | 4.15 | 989.701 | 1.1 | 1.2 | 0.52541
2015-02-01 11:00 |  | 4.575 | 989.701 | -0.4 | -2.5 | 0.42226
2015-02-01 12:00 |  | 4.475 | 989.701 | -2 | -1.9 | 0.13397
2015-02-01 13:00 |  | 4.175 | 990.4607 | -1 | -0.2 | -0.53323
2015-02-01 14:00 |  | 4 | 991.2205 | -0.4 | -2.1 | -0.17738
2015-02-01 15:00 |  | 3.925 | 991.9802 | -2.1 | -3.6 | -0.088656
2015-02-01 16:00 |  | 3.825 | 992.74 | -1 | -2.1 | -0.1332
2015-02-01 17:00 |  | 2.75 | 994.0063 | -1.6 | -1.9 | -0.82189
2015-02-01 18:00 |  | 2.15 | 995.2725 | 0.9 | -1.6 | -1.0887
2015-02-01 19:00 |  | 1.4 | 995.2725 | -0.8 | -2.2 | -1.623
2015-02-01 20:00 |  | 0.925 | 996.5388 | -2.8 | -3.1 | -1.4001
2015-02-01 21:00 |  | 0.65 | 996.792 | -1.6 | -2.7 | -1.3327
2015-02-01 22:00 |  | 0.475 | 996.792 | -1.1 | -2.5 | -1.267
2015-02-01 23:00 |  | 0.275 | 996.792 | -3.9 | -3.7 | -1.4113
2015-02-02 |  | 0.1 | 996.792 | -0.2 | -2.6 | -1.4559
2015-02-02 01:00 |  | 0.075 | 996.792 | -2 | -2.8 | -1.6225
2015-02-02 02:00 |  | -0.1 | 996.792 | -3 | -3.3 | -1.6001
2015-02-02 03:00 |  | -0.675 | 996.792 | -2 | -3.8 | -1.3447
2015-02-02 04:00 |  | -0.45 | 997.805 | -1.8 | -2.7 | -1.1885
2015-02-02 05:00 |  | -0.325 | 997.5517 | -2 | -3.9 | -1.4115
2015-02-02 06:00 |  | -0.975 | 997.805 | -2.7 | -4.2 | -1.3113
2015-02-02 07:00 |  | -0.5 | 997.805 | -2.4 | -3 | -1.078
2015-02-02 08:00 |  | 0.35 | 997.5517 | -0.1 | -2.4 | -1.3004
2015-02-02 09:00 |  | 1.225 | 997.0453 | -1.3 | -2.5 | -1.5005
2015-02-02 10:00 |  | 2.3 | 996.792 | -2.7 | -3.7 | -1.4505
2015-02-02 11:00 |  | 2.475 | 996.2855 | -2 | -3 | -1.85
2015-02-02 12:00 |  | 2.625 | 995.5258 | -2.2 | -4.8 | -3.1857
2015-02-02 13:00 |  | 3.175 | 994.766 | -1.4 | -3.9 | -1.775
2015-02-02 14:00 |  | 2.95 | 994.766 | -2.7 | -5 | -0.925
2015-02-02 15:00 |  | 2.775 | 994.766 | -3.1 | -4.6 | -1.625
2015-02-02 16:00 |  | 2.225 | 995.0193 | -2.7 | -4 | -1.3
2015-02-02 17:00 |  | 1.6 | 995.779 | -3.1 | -4.7 | -1.6125
2015-02-02 18:00 |  | 1.625 | 995.779 | -3.6 | -4.1 | -2.6
2015-02-02 19:00 |  | 1.075 | 995.779 | -0.7 | -3.7 | -2.7125
2015-02-02 20:00 |  | 1.1 | 995.779 | -2.5 | -3.7 | -2.7125
2015-02-02 21:00 |  | 1.25 | 995.779 | -3.4 | -2.9 | -2.8875
2015-02-02 22:00 |  | 0.9 | 995.779 | -3.2 | -4.3 | -2.475
2015-02-02 23:00 |  | 1.225 | 995.5258 | 0.2 | -4.9 | -1.7625
2015-02-03 |  | 1.05 | 994.766 | -1.5 | -4.1 | -2.825
2015-02-03 01:00 |  | 0.625 | 994.766 | -1.8 | -4.5 | -3.0125
2015-02-03 02:00 |  | 0.475 | 995.0193 | -3.2 | -3.4 | -2.0125
2015-02-03 03:00 |  | 0.25 | 995.779 | -2.3 | -3.6 | -2.3
2015-02-03 04:00 |  | 0.15 | 995.779 | -1.4 | -4.1 | -2.275
2015-02-03 05:00 |  | 0.375 | 996.5388 | -1.1 | -3.4 | -1.5625
2015-02-03 06:00 |  | 0.4 | 996.792 | -0.6 | -4.8 | -2.125
2015-02-03 07:00 |  | 0.25 | 997.805 | -1.7 | -4.4 | -1.2625
2015-02-03 08:00 |  | 0.775 | 998.818 | -0.7 | -2.9 | -1.0125
2015-02-03 09:00 |  | 1.05 | 998.818 | -0.6 | -2.8 | -1.2625
2015-02-03 10:00 |  | 3.5 | 999.0712 | 1 | -1.5 | -0.5
2015-02-03 11:00 |  | 4.875 | 998.0583 | -1.2 | -2.5 | -0.825
2015-02-03 12:00 |  | 4 | 997.2985 | -4.4 | -3.7 | -2.125
2015-02-03 13:00 |  | 4.325 | 996.792 | -2.3 | -2.2 | -1.8
2015-02-03 14:00 |  | 4.8 | 997.2985 | -1.8 | -1.9 | -1.425
2015-02-03 15:00 |  | 4.775 | 998.818 | -2.5 | -3.1 | -1.5
2015-02-03 16:00 |  | 4.3 | 1000.3375 | -3.4 | -3.5 | -0.9875
2015-02-03 17:00 |  | 3.35 | 1001.857 | -0.9 | -4.8 | -0.6125
2015-02-03 18:00 |  | 3.125 | 1002.87 | -3.2 | -3.1 | -0.8
2015-02-03 19:00 |  | 2.575 | 1004.1363 | -5.1 | -4.1 | -1.9875
2015-02-03 20:00 |  | 1.8 | 1005.4025 | -2.3 | -3.4 | -2.1875
2015-02-03 21:00 |  | 1.3 | 1005.909 | -3.1 | -2.9 | -2.025
2015-02-03 22:00 |  | 1.225 | 1006.6688 | -3 | -3.5 | -2.3625
2015-02-03 23:00 |  | 1.025 | 1006.922 | -2.6 | -3.2 | -1.375
2015-02-04 |  | 0.875 | 1007.1753 | -5.6 | -3.6 | -1.6375
2015-02-04 01:00 |  | 1.075 | 1007.6817 | -3.6 | -5.3 | -1.9625
2015-02-04 02:00 |  | 1.425 | 1007.935 | -3.6 | -3.9 | -2
2015-02-04 03:00 |  | 1.425 | 1007.935 | -4.6 | -5.3 | -1.5875
2015-02-04 04:00 |  | 1.2 | 1007.935 | -3.9 | -4.9 | -2.55
2015-02-04 05:00 |  | 1.2 | 1008.948 | -3.2 | -3.9 | -2.15
2015-02-04 06:00 |  | 1.45 | 1008.948 | -4.1 | -4.8 | -2.275
2015-02-04 07:00 |  | 0.9 | 1009.961 | -2.9 | -5.6 | -2.425
2015-02-04 08:00 |  | 1.175 | 1010.974 | -1.9 | -4.7 | -1.5625
2015-02-04 09:00 |  | 2.125 | 1011.2273 | -1.1 | -2.6 | -1.1125
2015-02-04 10:00 |  | 3.325 | 1011.2273 | 0.4 | -3 | -1.325
2015-02-04 11:00 |  | 3.95 | 1010.974 | -1.8 | -3.4 | -1.6857
2015-02-04 12:00 |  | 4.375 | 1010.7207 | -4.5 | -1.3 | -1.2333
2015-02-04 13:00 |  | 4.95 | 1009.961 | -1.7 | -4.4 | -0.6625
2015-02-04 14:00 |  | 4.925 | 1010.2142 | -2.1 | -5.7 | -1.4125
2015-02-04 15:00 |  | 5.1 | 1010.974 | 1 | -2.9 | -0.8625
2015-02-04 16:00 |  | 4.625 | 1011.7337 | -0.4 | -3.2 | -1.0143
2015-02-04 17:00 |  | 4.125 | 1013.5065 | -0.7 | -2.8 | -0.76667
2015-02-04 18:00 |  | 3.85 | 1014.013 | -0.4 | -3.8 | -1.3167
2015-02-04 19:00 |  | 3.375 | 1014.5195 | -2.1 | -2.8 | -1.4125
2015-02-04 20:00 |  | 2.775 | 1015.026 | -2.4 | -3.2 | -1.6875
2015-02-04 21:00 |  | 2.65 | 1015.5325 | -1.6 | -4.2 | -1.8125
2015-02-04 22:00 |  | 2.75 | 1016.039 | -1.8 | -4.1 | -1.425
2015-02-04 23:00 |  | 2.75 | 1016.039 | -2.9 | -2.7 | -2.1625
2015-02-05 |  | 2.725 | 1015.7858 | -2.6 | -4.6 | -2.45
2015-02-05 01:00 |  | 2.875 | 1015.026 | -3.5 | -3.9 | -2.6375
2015-02-05 02:00 |  | 3.1 | 1015.026 | -1.9 | -4.3 | -2.075
2015-02-05 03:00 |  | 3 | 1014.2663 | -1.1 | -2.3 | -1.8
2015-02-05 04:00 |  | 3 | 1014.2663 | -1.8 | -3.8 | -2.4
2015-02-05 05:00 |  | 3.4 | 1014.013 | -2.9 | -5 | -2.7125
2015-02-05 06:00 |  | 3.225 | 1014.2663 | -1.9 | -4.4 | -1.1375
2015-02-05 07:00 |  | 3.575 | 1015.2793 | -1.1 | -4.2 | -0.7875
2015-02-05 08:00 |  | 3.55 | 1016.039 | -1.8 | -3.8 | -1.525
2015-02-05 09:00 |  | 3.7 | 1016.039 | -1.9 | -4.1 | -1.4375
2015-02-05 10:00 |  | 3.4 | 1016.2922 | -0.3 | -1.8 | -1.45
2015-02-05 11:00 |  | 3.125 | 1017.052 | 0 | -2.2 | -1.6
2015-02-05 12:00 |  | 3.1 | 1017.052 | -1.6 | -4.4 | -1.7376
2015-02-05 13:00 |  | 3.025 | 1017.3053 | -2.3 | -3.6 | -2.1345
2015-02-05 14:00 |  | 2.525 | 1018.065 | -2.9 | -4.8 | -1.9002
2015-02-05 15:00 |  | 2.55 | 1018.065 | -1.4 | -3.6 | -1.711
2015-02-05 16:00 |  | 2.75 | 1018.8247 | -0.2 | -4.3 | -1.1226
2015-02-05 17:00 |  | 2.55 | 1019.5845 | -1.9 | -3.2 | -2.1002
2015-02-05 18:00 |  | 1.9 | 1020.5975 | -3 | -1.4 | -1.3558
2015-02-05 19:00 |  | 1.275 | 1021.6105 | -3 | -3.8 | -2.1339
2015-02-05 20:00 |  | 0.925 | 1022.3703 | -4.6 | -3.6 | -2.5999
2015-02-05 21:00 |  | 0.625 | 1023.13 | -3.1 | -3.5 | -2.3443
2015-02-05 22:00 |  | 0.475 | 1023.13 | -4.6 | -6.4 | -3.2336
2015-02-05 23:00 |  | 0.275 | 1023.13 | -3.6 | -7.3 | -3.3006
2015-02-06 |  | 0.225 | 1023.13 | -3.7 | -6.9 | -2.9556
2015-02-06 01:00 |  | -0.35 | 1023.13 | -0.7 | -5.4 | -3
2015-02-06 02:00 |  | -0.475 | 1023.3832 | -2.4 | -5.2 | -3.1559
2015-02-06 03:00 |  | 0.25 | 1023.13 | -3.6 | -5.4 | -3.3225
2015-02-06 04:00 |  | 0.6 | 1023.13 | -2.7 | -3.2 | -3.0894
2015-02-06 05:00 |  | 0.325 | 1023.13 | -0.7 | -4.2 | -2.6336
2015-02-06 06:00 |  | 0.175 | 1023.8898 | -1.5 | -2.2 | -2.7011
2015-02-06 07:00 |  | -0.4 | 1024.3963 | -2.2 | -5.2 | -2.2331
2015-02-06 08:00 |  | 0.3 | 1025.156 | -0.9 | -4.4 | -2.2335
2015-02-06 09:00 |  | 1.6 | 1025.156 | -2.4 | -2.3 | -2.4224
2015-02-06 10:00 |  | 6.075 | 1024.143 | -0.5 | -2.8 | -2.2112
2015-02-06 11:00 |  | 5.575 | 1021.104 | -4.2 | -4.3 | -3.3892
2015-02-06 12:00 |  | 4 | 1020.091 | -3.3 | -5.5 | -2.8446
2015-02-06 13:00 |  | 4.175 | 1019.078 | -4.4 | -2.8 | -3.0008
2015-02-06 14:00 |  | 4.2 | 1020.091 | -4.4 | -4.3 | -1.9719
2015-02-06 15:00 |  | 4.175 | 1021.6105 | -2.4 | -2.5 | -2.1895
2015-02-06 16:00 |  | 3.9 | 1022.8768 | -2.6 | -2.9 | -1.778
2015-02-06 17:00 |  | 3.15 | 1024.143 | -2.7 | -2.6 | -0.64474
2015-02-06 18:00 |  | 2.45 | 1025.156 | -2.4 | -2.8 | -2.3123
2015-02-06 19:00 |  | 1.9 | 1025.156 | -3.9 | -3.9 | -2.5671
2015-02-06 20:00 |  | 1.7 | 1026.169 | -2.6 | -3.9 | -2.8785
2015-02-06 21:00 |  | 1.375 | 1026.9288 | -3.8 | -4.4 | -2.9009
2015-02-06 22:00 |  | 0.925 | 1027.182 | -3 | -4.1 | -3.1005
2015-02-06 23:00 |  | 0.55 | 1027.182 | -3.6 | -4.6 | -4.1227
2015-02-07 |  | 0.4 | 1027.182 | -3.3 | -5.2 | -4.09
2015-02-07 01:00 |  | 0.325 | 1027.182 | -1.9 | -4.6 | -3.9571
2015-02-07 02:00 |  | 0.3 | 1026.9288 | -5 | -8.1 | -3.3867
2015-02-07 03:00 |  | 0.125 | 1026.4223 | -4.8 | -7.2 | -3.9009
2015-02-07 04:00 |  | 0.975 | 1027.182 | -4.4 | -5.9 | -3.3228
2015-02-07 05:00 |  | 1.75 | 1027.182 | -6.3 | -6.3 | -3.423
2015-02-07 06:00 |  | 2.2 | 1027.182 | -5.5 | -8.4 | -3.4782
2015-02-07 07:00 |  | 2.325 | 1027.4352 | -5.5 | -8.8 | -3.6794
2015-02-07 08:00 |  | 2.9 | 1028.195 | -5.7 | -7 | -3.0787
2015-02-07 09:00 |  | 3.675 | 1027.9417 | -8.4 | -7.4 | -5.3684
2015-02-07 10:00 |  | 4.4 | 1028.195 | -7 | -6.2 | -3.101
2015-02-07 11:00 |  | 4.85 | 1027.9417 | -6.1 | -5.7 | -3.8799
2015-02-07 12:00 |  | 4.975 | 1027.6885 | -2.4 | -7 | -4.9127
2015-02-07 13:00 |  | 5.275 | 1027.182 | -6.1 | -5.7 | -5.1792
2015-02-07 14:00 |  | 5.1 | 1026.6755 | -6.5 | -9.4 | -5.2459
2015-02-07 15:00 |  | 5 | 1026.9288 | -6 | -5.5 | -4.5123
2015-02-07 16:00 |  | 4.95 | 1027.182 | -8.5 | -5.3 | -5.2342
2015-02-07 17:00 |  | 4.65 | 1027.182 | -10.2 | -7 | -4.0236
2015-02-07 18:00 |  | 4.125 | 1028.195 | -12.7 | -6.8 | -4.8572
2015-02-07 19:00 |  | 3.575 | 1028.9548 | -10.7 | -8.5 | -5.631
2015-02-07 20:00 |  | 3.2 | 1029.208 | -11.8 | -9.3 | -5.9687
2015-02-07 21:00 |  | 2.875 | 1029.208 | -12.4 | -8.8 | -7.2695
2015-02-07 22:00 |  | 2.75 | 1029.208 | -9.7 |  | -8.1617
2015-02-07 23:00 |  | 2.6 | 1029.9678 |  |  | -8.5255
2015-02-08 |  | 2.275 | 1029.4613 | -9.7 | -8.3 | -7.5919
2015-02-08 01:00 |  | 2.25 | 1029.7145 | -9.8 | -9.8 | -7.2141
2015-02-08 02:00 |  | 1.575 | 1030.221 | -5.8 | -10.2 | -6.4469
2015-02-08 03:00 |  | 1.575 | 1029.7145 | -6.2 | -10 | -7.0135
2015-02-08 04:00 |  | 1.15 | 1030.221 | -5.8 | -9.4 | -5.7573
2015-02-08 05:00 |  | 1.5 | 1029.9678 | -6.6 | -10.4 | -5.2787
2015-02-08 06:00 |  | 2.925 | 1030.221 | -4.5 | -8.3 | -5.6232
2015-02-08 07:00 |  | 3.425 | 1030.221 | -3.9 | -8.1 | -4.3558
2015-02-08 08:00 |  | 4.25 | 1030.221 | -5 | -6.6 | -4.2116
2015-02-08 09:00 |  | 5.225 | 1030.221 | -4.5 | -3.7 | -5.0016
2015-02-08 10:00 |  | 9.375 | 1027.9417 | -2 | -7.4 | -4.1448
2015-02-08 11:00 |  | 10.75 | 1026.6755 | -4.8 | -6.2 | -3.5677
2015-02-08 12:00 |  | 7.675 | 1025.6625 | -5.2 | -5.9 | -5.0461
2015-02-08 13:00 |  | 7.825 | 1024.6495 | -5.2 | -6.9 | -4.8009
2015-02-08 14:00 |  | 7.7 | 1024.143 | -5.4 | -8.5 | -4.4005
2015-02-08 15:00 |  | 7.025 | 1024.3963 | -3.7 | -6.6 | -3.9904
2015-02-08 16:00 |  | 5.775 | 1025.6625 | -4.1 | -8 | -3.5899
2015-02-08 17:00 |  | 3.575 | 1026.4223 | -5.4 | -5.9 | -3.0159
2015-02-08 18:00 |  | 3.1 | 1027.182 | -3.9 | -4 | -3.4903
2015-02-08 19:00 |  | 3.725 | 1027.6885 | -6.1 | -5.4 | -3.2121
2015-02-08 20:00 |  | 3.95 | 1027.182 | -5.5 | -5.4 | -3.5459
2015-02-08 21:00 |  | 3.85 | 1027.182 | -5.3 | -5.6 | -3.8573
2015-02-08 22:00 |  | 4.075 | 1026.9288 | -4.9 | -5.6 | -3.1126
2015-02-08 23:00 |  | 4.375 | 1026.169 | -5.8 | -4.7 | -3.7803
2015-02-09 |  | 5 | 1025.6625 | -4.8 | -6.5 | -3.3135
2015-02-09 01:00 |  | 5.1 | 1024.9027 | -3 | -7.3 | -4.7252
2015-02-09 02:00 |  | 4.725 | 1024.143 | -3.5 | -6.1 | -4.2469
2015-02-09 03:00 |  | 4.6 | 1024.143 | -3.7 | -4.6 | -3.8575
2015-02-09 04:00 |  | 4.325 | 1023.3832 | -4.4 | -5.3 | -3.5023
2015-02-09 05:00 |  | 4.375 | 1023.3832 | -4.4 | -5.7 | -3.3795
2015-02-09 06:00 |  | 4.375 | 1023.13 | -4.9 | -5.4 | -2.8017
2015-02-09 07:00 |  | 4.15 | 1023.8898 | -3.9 | -6.4 | -3.2462
2015-02-09 08:00 |  | 5.125 | 1024.143 | -5.1 | -6.3 | -2.9129
2015-02-09 09:00 |  | 6.4 | 1023.6365 | -2.9 | -4.2 | -2.767
2015-02-09 10:00 |  | 11.025 | 1021.8637 | -4.3 | -5.2 | -2.5125
2015-02-09 11:00 |  | 12.05 | 1020.3442 | -3.8 | -4.4 | -2.4462
2015-02-09 12:00 |  | 9.2 | 1020.091 | -1.6 | -3.6 | -2.8907
2015-02-09 13:00 |  | 8.975 | 1019.3312 | -5.2 | -4.7 | -3.063
2015-02-09 14:00 |  | 8.95 | 1019.078 |  | -3.9 | -3.4556
2015-02-09 15:00 |  | 8.625 | 1019.078 | -1.8 | -4.5 | -2.6124
2015-02-09 16:00 |  | 9.05 | 1019.5845 | -2.9 | -4.8 | -2.6232
2015-02-09 17:00 |  | 6.525 | 1020.5975 | -3.3 | -4.6 | -1.6579
2015-02-09 18:00 |  | 5.525 | 1021.3573 | -3.1 | -3.5 | -2.3122
2015-02-09 19:00 |  | 5.1 | 1022.117 | -4.4 | -5.8 | -2.7454
2015-02-09 20:00 |  | 4.575 | 1022.6235 | -5 | -6.4 | -3.4015
2015-02-09 21:00 |  | 3.925 | 1023.13 | -9.3 | -8 | -3.535
2015-02-09 22:00 |  | 3.175 | 1023.13 | -7.4 | -8.8 | -4.0575
2015-02-09 23:00 |  | 2.875 | 1023.13 | -6.9 | -11.2 | -3.9572
2015-02-10 |  | 2.275 | 1023.13 | -9.5 | -8.5 | -5.313
2015-02-10 01:00 |  | 2.35 | 1023.13 | -10.3 | -11.4 | -5.1356
2015-02-10 02:00 |  | 3.425 | 1022.8768 | -11.2 | -10 | -5.8136
2015-02-10 03:00 |  | 4.15 | 1022.117 | -9.9 | -8.4 | -4.8017
2015-02-10 04:00 |  | 4.3 | 1022.117 | -7.6 | -8 | -5.2688
2015-02-10 05:00 |  | 4.35 | 1021.6105 | -8 | -6.7 | -5.7027
2015-02-10 06:00 |  | 4.175 | 1022.117 | -6.3 | -7.1 | -5.3803
2015-02-10 07:00 |  | 4.325 | 1022.117 | -6.5 | -9.5 | -5.0129
2015-02-10 08:00 |  | 4.55 | 1022.8768 | -6.3 | -8.9 | -5.6359
2015-02-10 09:00 |  | 4.675 | 1022.8768 | -8.2 | -9.5 | -6.7028
2015-02-10 10:00 |  | 4.225 | 1023.13 | -8.4 | -10.5 | -6.8034
2015-02-10 11:00 |  | 4.2 | 1023.13 | -9.8 | -9.5 | -7.0703
2015-02-10 12:00 |  | 5.05 | 1022.8768 | -12.2 | -12.1 | -7.4921
2015-02-10 13:00 |  | 5.525 | 1022.117 | -12.7 | -12.2 | -6.6813
2015-02-10 14:00 |  | 5.875 | 1021.104 | -11.7 | -12.5 | -6.8926
2015-02-10 15:00 |  | 5.875 | 1020.5975 | -10.8 | -12.6 | -6.5252
2015-02-10 16:00 |  | 5.7 | 1020.091 | -12.2 | -12.3 | -6.3246
2015-02-10 17:00 |  | 5.575 | 1020.091 | -12 | -12.8 | -5.813
2015-02-10 18:00 |  | 5.325 | 1020.091 | -12.7 | -11.4 | -6.5022
2015-02-10 19:00 |  | 5.225 | 1020.091 | -12.7 | -11.5 | -7.5251
2015-02-10 20:00 |  | 5.15 | 1019.5845 | -12.7 | -9.9 | -7.5691
2015-02-10 21:00 |  | 5.2 | 1019.078 | -12.1 | -11.2 | -7.9578
2015-02-10 22:00 |  | 5.05 | 1018.3183 | -13.1 | -9.9 | -8.7798
2015-02-10 23:00 |  | 4.975 | 1017.3053 | -13.4 | -9.6 | -9.3129
2015-02-11 |  | 4.55 | 1016.7988 | -12.4 | -9.7 | -8.8685
2015-02-11 01:00 |  | 4.65 | 1016.039 | -10.6 | -8.7 | -8.8907
2015-02-11 02:00 |  | 4.575 | 1015.026 | -11.5 | -8.8 | -8.4791
2015-02-11 03:00 |  | 4.8 | 1014.7727 | -11.5 | -6.3 | -8.2794
2015-02-11 04:00 |  | 5.075 | 1014.2663 |  | -8.7 | -8.0268
2015-02-11 05:00 |  | 5 | 1014.013 | -11.4 | -5.7 | -6.9464
2015-02-11 06:00 |  | 4.9 | 1014.013 | -12.8 | -6.9 | -7.7687
2015-02-11 07:00 |  | 5 | 1014.013 | -9.6 | -8 | -7.9912
2015-02-11 08:00 |  | 4.85 | 1014.013 | -11.8 | -7.2 | -8.0246
2015-02-11 09:00 |  | 5.175 | 1014.013 | -7.4 | -6.8 | -8.0042
2015-02-11 10:00 |  | 5.3 | 1014.013 | -7.8 | -11 | -8.8472
2015-02-11 11:00 |  | 5.375 | 1014.013 | -8.1 | -11.2 | -9.8146
2015-02-11 12:00 |  | 5.55 | 1013.2532 | -8.4 | -11.6 | -9.7596
2015-02-11 13:00 |  | 5.65 | 1013 | -9.3 | -10.1 | -10.3371
2015-02-11 14:00 |  | 5.55 | 1011.987 | -8.3 | -2.4 | -9.9927
2015-02-11 15:00 |  | 5.5 | 1011.987 | -8.1 | -7 | -9.8704
2015-02-11 16:00 |  | 5.575 | 1011.987 | -10.8 | -12.2 | -9.7259
2015-02-11 17:00 |  | 5.15 | 1011.987 | -11.1 | -14.2 | -9.5481
2015-02-11 18:00 |  | 5.475 | 1011.987 | -10.8 | -12.4 | -9.7153
2015-02-11 19:00 |  | 5.425 | 1011.987 | -11.1 | -10.7 | -9.1036
2015-02-11 20:00 |  | 5.425 | 1011.7337 | -12.1 | -11.1 | -8.3032
2015-02-11 21:00 |  | 5.325 | 1010.974 | -13.6 | -10.1 | -8.6591
2015-02-11 22:00 |  | 5.375 | 1010.974 | -12.3 | -9 | -7.8149
2015-02-11 23:00 |  | 5.45 | 1009.961 | -12.1 | -8.9 | -7.7818
2015-02-12 |  | 5.275 | 1009.961 | -11.7 | -8.4 | -8.3697
2015-02-12 01:00 |  | 5.275 | 1009.7078 | -13 | -9 | -7.8371
2015-02-12 02:00 |  | 5.175 | 1008.948 | -12.2 | -8.6 | -8.3377
2015-02-12 03:00 |  | 5.15 | 1008.948 | -10.4 | -9 | -8.9607
2015-02-12 04:00 |  | 5.075 | 1008.4415 | -10.8 | -6.8 | -8.4151
2015-02-12 05:00 |  | 5 | 1008.1883 | -9.7 | -10 | -8.0261
2015-02-12 06:00 |  | 4.95 | 1008.1883 | -9.2 | -8.8 | -7.3042
2015-02-12 07:00 |  | 4.925 | 1008.948 | -10.1 | -8.9 | -8.0599
2015-02-12 08:00 |  | 5 | 1008.948 | -12.3 | -9 | -8.0264
2015-02-12 09:00 |  | 5.175 | 1008.948 | -12.3 |  | -8.3931
2015-02-12 10:00 |  | 5.6 | 1008.948 | -11.4 |  | -8.5422
2015-02-12 11:00 |  | 5.7 | 1008.948 | -10.5 |  | -8.926
2015-02-12 12:00 |  | 5.825 | 1008.1883 | -15.6 | 11.8 | -9.0259
2015-02-12 13:00 |  | 5.35 | 1007.4285 | -15.4 | 7.3 | -8.6702
2015-02-12 14:00 |  | 5.6 | 1006.922 | -7.4 | 2.6 | -8.5592
2015-02-12 15:00 |  | 5.425 | 1006.922 | -12.5 | -1.5 | -8.671
2015-02-12 16:00 |  | 5.2 | 1006.922 | -8.8 | -5.5 | -8.3371
2015-02-12 17:00 |  | 4.825 | 1006.922 | -14.5 | -5.8 | -8.2618
2015-02-12 18:00 |  | 4.75 | 1006.922 | -12.3 | -5.2 | -8.493
2015-02-12 19:00 |  | 4.775 | 1006.1622 | -14.5 | -9 | -8.5703
2015-02-12 20:00 |  | 4.6 | 1005.6558 | -11.4 | -8 | -9.6924
2015-02-12 21:00 |  | 4 | 1005.1493 | -14.4 | -8.9 | -10.3258
2015-02-12 22:00 |  | 3.175 | 1004.1363 | -12.5 | -10.8 | -10.4816
2015-02-12 23:00 |  | 3.175 | 1003.1232 | -15.2 | -10.6 | -10.7044
2015-02-13 |  | 3 | 1002.1102 | -13.5 | -9 | -10.9937
2015-02-13 01:00 |  | 3.05 | 1000.5907 | -15.6 | -10.8 | -11.0927
2015-02-13 02:00 |  | 3.35 | 999.3245 | -13.4 | -12.2 | -12.2148
2015-02-13 03:00 |  | 3.425 | 998.0583 | -15.6 | -12.3 | -12.7378
2015-02-13 04:00 |  | 3.575 | 996.2855 | -13.1 | -14.5 | -12.7166
2015-02-13 05:00 |  | 3.95 | 995.2725 | -14.9 | -16.2 | -13.0159
2015-02-13 06:00 |  | 4.45 | 994.0063 | -13.8 | -14.5 | -13.083
2015-02-13 07:00 |  | 5.075 | 993.2465 | -13.1 | -12.3 | -12.1051
2015-02-13 08:00 |  | 5.875 | 991.9802 | -12.3 | -10.2 | -10.7929
2015-02-13 09:00 |  | 6.95 | 990.9673 | -13 | -10.6 | -9.8264
2015-02-13 10:00 |  | 7.975 | 989.4478 | -11.9 | -8 | -9.5047
2015-02-13 11:00 |  | 8.2 | 988.1815 | -13.2 | -8.3 | -9.2046
2015-02-13 12:00 |  | 9.3 | 986.1555 | -11 | -6.2 | -8.4486
2015-02-13 13:00 |  | 8.8 | 984.8892 | -11 | -6.2 | -7.6369
2015-02-13 14:00 |  | 7.975 | 983.623 | -9.1 | -6.1 | -6.5459
2015-02-13 15:00 |  | 6.85 | 983.623 | -7 | -5.7 | -5.4125
2015-02-13 16:00 |  | 7.3 | 983.623 | -7.9 | -3.9 | -4.7571
2015-02-13 17:00 |  | 7.725 | 984.636 | -7.5 | -3.3 | -4.4241
2015-02-13 18:00 |  | 7.55 | 984.3827 | -3.7 | -3.1 | -4.6467
2015-02-13 19:00 |  | 6.9 | 983.8763 | -6.6 | -5.4 | -3.9685
2015-02-13 20:00 |  | 6.25 | 984.636 | -6.8 | -2.3 | -3.7874
2015-02-13 21:00 |  | 5.85 | 985.1425 | -6 | -2.4 | -3.5015
2015-02-13 22:00 |  | 5.525 | 985.649 | -6.3 | -1.7 | -3.4586
2015-02-13 23:00 |  | 5.425 | 985.649 | -6.2 | -1.3 | -3.83
2015-02-14 |  | 5.225 | 986.4088 | -3 | -3.2 | -4.1678
2015-02-14 01:00 |  | 5.225 | 986.4088 | -4.4 | -2.7 | -2.9788
2015-02-14 02:00 |  | 5.125 | 986.4088 | -5 | -3.4 | -3.4456
2015-02-14 03:00 |  | 5.15 | 985.9022 | -3.7 | -3.5 | -3.2671
2015-02-14 04:00 |  | 5.7 | 986.662 | -5.2 | -3 | -3.9293
2015-02-14 05:00 |  | 6 | 986.662 | -4.2 | -4.2 | -2.2863
2015-02-14 06:00 |  | 6.175 | 987.9283 | -3.9 | -3.1 | -3.8898
2015-02-14 07:00 |  | 6.275 | 988.9412 | -6.1 | -1.6 | -2.7892
2015-02-14 08:00 |  | 6.375 | 990.2075 | -2.5 | -2.7 | -3.0557
2015-02-14 09:00 |  | 6.6 | 990.714 | -3.5 | -3 | -3.3005
2015-02-14 10:00 |  | 7.375 | 991.4737 | -3.6 | -1.8 | -2.4891
2015-02-14 11:00 |  | 7.95 | 991.727 | -5.2 | -4.6 | -3.6157
2015-02-14 12:00 |  | 8.175 | 991.727 | -5 | -4.1 | -4.2122
2015-02-14 13:00 |  | 7.65 | 991.727 | -5.1 | -4.4 | -3.6338
2015-02-14 14:00 |  | 8.025 | 992.2335 | -6.2 | -3.8 | -3.7898
2015-02-14 15:00 |  | 8.15 | 992.4868 | -4.4 | -3.7 | -4.0121
2015-02-14 16:00 |  | 7.9 | 992.9932 | -5.5 | -4.8 | -3.3004
2015-02-14 17:00 |  | 7.575 | 994.0063 | -2.8 | -5.2 | -3.2229
2015-02-14 18:00 |  | 7.525 | 994.766 | -4.8 | -4.1 | -3.3566
2015-02-14 19:00 |  | 7.275 | 995.5258 | -6 | -4.7 | -3.7563
2015-02-14 20:00 |  | 7.1 | 996.2855 | -5.5 | -5.3 | -3.9458
2015-02-14 21:00 |  | 7.075 | 996.792 | -5.2 | -6 | -4.6459
2015-02-14 22:00 |  | 6.95 | 997.0453 | -7.6 | -6.4 | -5.2022
2015-02-14 23:00 |  | 6.675 | 997.5517 | -5.1 | -5.6 | -5.4243
2015-02-15 |  | 6.15 | 997.805 | -9.9 | -6.4 | -5.9145
2015-02-15 01:00 |  | 5.8 | 998.3115 | -9.3 | -6.2 | -6.6699
2015-02-15 02:00 |  | 5.55 | 998.818 | -10.8 | -8.1 | -7.637
2015-02-15 03:00 |  | 5.525 | 999.0712 | -14 | -6.7 | -7.8814
2015-02-15 04:00 |  | 5.5 | 999.3245 | -14.3 | -9.4 | -7.3591
2015-02-15 05:00 |  | 5.375 | 999.5778 | -14.6 | -9.6 | -7.7149
2015-02-15 06:00 |  | 5.45 | 1000.0842 | -13.5 | -10.5 | -8.0928
2015-02-15 07:00 |  | 5.35 | 1001.0973 | -11.2 | -12.1 | -8.5038
2015-02-15 08:00 |  | 5.125 | 1001.857 | -14.3 | -13.5 | -9.3598
2015-02-15 09:00 |  | 5.45 | 1002.3635 | -15.4 | -13.8 | -10.3717
2015-02-15 10:00 |  | 5.65 | 1002.87 | -16.6 | -16.6 | -11.0825
2015-02-15 11:00 |  | 6.35 | 1002.6168 | -17.1 | -15.5 | -11.5825
2015-02-15 12:00 |  | 7.6 | 1001.857 | -16.7 | -18 | -12.3486
2015-02-15 13:00 |  | 8.825 | 1000.5907 | -19.2 | -18 | -12.7602
2015-02-15 14:00 |  | 8.575 | 999.831 | -20.2 | -16.6 | -11.6828
2015-02-15 15:00 |  | 8.075 | 1000.3375 | -17.6 | -15.8 | -11.1817
2015-02-15 16:00 |  | 8.325 | 1001.3505 | -12.3 | -13.7 | -10.2919
2015-02-15 17:00 |  | 8.175 | 1001.857 | -12.9 | -12.9 | -9.3918
2015-02-15 18:00 |  | 7.8 | 1002.87 | -12.4 | -11.4 | -10.3031
2015-02-15 19:00 |  | 7.125 | 1002.87 | -16.6 | -13.5 | -9.3897
2015-02-15 20:00 |  | 7.375 | 1002.87 | -14.7 | -12.2 | -9.7588
2015-02-15 21:00 |  | 7.225 | 1003.883 | -13.7 | -11 | -9.6371
2015-02-15 22:00 |  | 6.85 | 1002.87 | -14.2 | -11 | -9.0923
2015-02-15 23:00 |  | 6.65 | 1002.87 | -18.3 | -12.7 | -9.3368
2015-02-16 |  | 5.225 | 1002.87 | -9.9 | -9.7 | -9.0252
2015-02-16 01:00 |  | 4.95 | 1003.1232 | 1.7 | -9.4 | -8.8588
2015-02-16 02:00 |  | 4.9 | 1003.1232 | -10.4 | -10.1 | -8.9033
2015-02-16 03:00 |  | 4.8 | 1002.87 | -13.7 | -11 | -10.0259
2015-02-16 04:00 |  | 4.825 | 1001.857 | -14.3 | -12.4 | -8.9139
2015-02-16 05:00 |  | 5.05 | 1001.857 | -12.7 | -10.2 | -9.1143
2015-02-16 06:00 |  | 5.25 | 1001.6037 |  |  | -8.5635
2015-02-16 07:00 |  | 5.375 | 1001.0973 | -18.9 | -8.1 | -7.9128
2015-02-16 08:00 |  | 5.975 | 1000.844 | -8.6 | -8.9 | -6.9
2015-02-16 09:00 |  | 5.8 | 1001.0973 | -13.5 | -7.3 | -7.5275
2015-02-16 10:00 |  | 5.9 | 1001.3505 | -13 | -7.8 | -6.8795
2015-02-16 11:00 |  | 6.425 | 1001.857 |  |  | -8.6544
2015-02-16 12:00 |  | 6.825 | 1001.857 | -10.1 | -7.5 | -6.0149
2015-02-16 13:00 |  | 6.925 | 1001.857 | -9.7 | -6.3 | -4.436
2015-02-16 14:00 |  | 6.85 | 1001.857 | -4.3 | -6 | -3.5994
2015-02-16 15:00 |  | 6.575 | 1002.3635 | -5.3 | -4.9 | -2.3084
2015-02-16 16:00 |  | 6.475 | 1003.6297 | -7 | -2.1 | -1.9908
2015-02-16 17:00 |  | 6.925 | 1004.896 | -4.9 | -1.3 | -1.1298
2015-02-16 18:00 |  | 6.45 | 1006.1622 | -2.3 | -1.7 | -1.6853
2015-02-16 19:00 |  | 5.625 | 1007.6817 | -4.7 | -0.3 | -0.74444
2015-02-16 20:00 |  | 5.1 | 1009.4545 | -1.6 | -0.4 | -1.0004
2015-02-16 21:00 |  | 4.75 | 1011.2273 | -0.6 | -1.4 | -1.0846
2015-02-16 22:00 |  | 4.75 | 1012.7468 | -2.7 | -1.9 | -1.0617
2015-02-16 23:00 |  | 4.5 | 1013.5065 | -3.5 | -0.1 | -0.34196
2015-02-17 |  | 4.15 | 1015.5325 | -3.9 | -1.8 | -0.81004
2015-02-17 01:00 |  | 3.85 | 1016.7988 | -2.3 | -2.7 | -0.61476
2015-02-17 02:00 |  | 3.65 | 1017.5585 | -1.2 | -1.4 | -0.12009
2015-02-17 03:00 |  | 3.625 | 1018.8247 | -0.9 | -1.4 | -0.6552
2015-02-17 04:00 |  | 3.35 | 1019.8378 | -1.2 | -2.8 | 0.26777
2015-02-17 05:00 |  | 2.75 | 1021.6105 | -0.1 | -2.6 | 0.55623
2015-02-17 06:00 |  | 2.225 | 1022.6235 |  |  | -0.9064
2015-02-17 07:00 |  | 2.175 | 1024.143 | -1.5 | -2.2 | -0.77529
2015-02-17 08:00 |  | 3.225 | 1025.156 | -3.4 | -1.9 | -0.27102
2015-02-17 09:00 |  | 4.475 | 1025.4092 | -4.4 | -2.3 | -1.1679
2015-02-17 10:00 |  | 11.05 | 1024.143 | -3.7 | -1.3 | -0.65591
2015-02-17 11:00 |  | 10.7 | 1023.3832 | -3.2 | -2.8 | -1.2083
2015-02-17 12:00 |  | 7.675 | 1023.13 | 0.9 | -3.2 | -1.9955
2015-02-17 13:00 |  | 8.5 | 1023.13 | -5.5 | -2.1 | -1.1348
2015-02-17 14:00 |  | 8.825 | 1023.13 | -3.5 | -4.6 | -2.6689
2015-02-17 15:00 |  | 9.15 | 1024.143 | -4 | -2.9 | -2.4029
2015-02-17 16:00 |  | 9.575 | 1025.4092 | -3.4 | -3.6 | -1.2674
2015-02-17 17:00 |  | 7.225 | 1026.169 | -3.2 | -4.4 | -1.619
2015-02-17 18:00 |  | 6.45 | 1027.6885 | -2.7 | -1.1 | -0.85956
2015-02-17 19:00 |  | 5.675 | 1028.195 | -2.6 | -2.8 | -0.948
2015-02-17 20:00 |  | 5.375 | 1028.195 | -2.4 | -4.1 | -2.0692
2015-02-17 21:00 |  | 4.8 | 1028.195 | -3.2 | -3.6 | -2.528
2015-02-17 22:00 |  | 4.625 | 1028.4482 | -4.3 | -1.7 | -1.9456
2015-02-17 23:00 |  | 4.7 | 1028.195 | -2.6 | -1.4 | -2.5617
2015-02-18 |  | 4.075 | 1028.195 | -2.4 | -3.5 | -2.4804
2015-02-18 01:00 |  | 3.575 | 1028.195 | -0.5 | -2.6 | -2.7324
2015-02-18 02:00 |  | 3.375 | 1028.195 | -2.6 | -3.9 | -2.5488
2015-02-18 03:00 |  | 3.525 | 1027.4352 | -3.4 | -6.1 | -3.0786
2015-02-18 04:00 |  | 3.375 | 1027.182 | -4.3 | -4.9 | -2.7467
2015-02-18 05:00 |  | 2.775 | 1027.182 | -4.2 | -5.9 | -2.2567
2015-02-18 06:00 |  | 3.1 | 1027.182 | -3.4 | -5.1 | -2.023
2015-02-18 07:00 |  | 3.55 | 1027.182 | -2.3 | -1.9 | -1.0774
2015-02-18 08:00 |  | 4.85 | 1027.182 | -4 | -3 | -1.4876
2015-02-18 09:00 |  | 6.9 | 1026.4223 | -4.7 | -1.3 | -0.8282
2015-02-18 10:00 |  | 12.325 | 1022.8768 | -4.1 | -3.2 | -1.3625
2015-02-18 11:00 |  | 12.15 | 1021.104 | -2.8 | -2.9 | -2.8275
2015-02-18 12:00 |  | 9.925 | 1020.3442 | -3.8 | -4.8 | -2.5538
2015-02-18 13:00 |  | 10.275 | 1019.078 | -2.5 | -4.6 | -2.6948
2015-02-18 14:00 |  | 10.45 | 1017.8117 | -3 | -5.6 | -3.5279
2015-02-18 15:00 |  | 10.575 | 1017.052 | -5.7 | -3.9 | -3.797
2015-02-18 16:00 |  | 10.35 | 1017.3053 | -4.3 | -6.8 | -3.5888
2015-02-18 17:00 |  | 9.25 | 1017.052 | -5.2 | -4.8 | -2.8496
2015-02-18 18:00 |  | 9.1 | 1017.052 | -7 | -3.2 | -2.5908
2015-02-18 19:00 |  | 8.575 | 1017.052 | -5.1 | -4.8 | -3.413
2015-02-18 20:00 |  | 7.8 | 1016.7988 | -7.7 | -5.2 | -3.2037
2015-02-18 21:00 |  | 7.575 | 1016.7988 | -6.6 | -5.5 | -3.1852
2015-02-18 22:00 |  | 7.225 | 1016.039 | -8.1 | -8.6 | -3.1234
2015-02-18 23:00 |  | 6.9 | 1015.5325 | -7.1 | -4 | -4.4397
2015-02-19 |  | 6.675 | 1014.5195 | -10.9 | -7.4 | -4.2549
2015-02-19 01:00 |  | 6.025 | 1013.5065 | -6.3 | -6.6 | -3.3065
2015-02-19 02:00 |  | 5.825 | 1013 | -5.1 | -5.2 | -2.9772
2015-02-19 03:00 |  | 5.55 | 1012.4935 | -4.8 | -6.2 | -2.5395
2015-02-19 04:00 |  | 5.425 | 1011.4805 | -6.5 | -5.9 | -3.0295
2015-02-19 05:00 |  | 5.7 | 1010.7207 | -5.2 | -6.2 | -2.8771
2015-02-19 06:00 |  | 5.85 | 1009.961 | -5.1 | -5.5 | -3.084
2015-02-19 07:00 |  | 6.625 | 1009.2012 | -4.2 | -5.9 | -3.3533
2015-02-19 08:00 |  | 7.175 | 1008.1883 | -5.5 | -5 | -2.3775
2015-02-19 09:00 |  | 7.45 | 1007.1753 | -5.1 | -4.1 | -3.5764
2015-02-19 10:00 |  | 7.35 | 1006.922 | -7 | -5.6 | -1.9493
2015-02-19 11:00 |  | 7.65 | 1006.1622 | -6.9 | -3.9 | -2.4468
2015-02-19 12:00 |  | 7.95 | 1005.4025 | -1.4 | -5.4 | -3.6155
2015-02-19 13:00 |  | 8.275 | 1004.896 | -8.3 | -5 | -2.7652
2015-02-19 14:00 |  | 8.25 | 1003.883 |  |  | -4.2592
2015-02-19 15:00 |  | 8.075 | 1002.87 | -4 | -4.6 | -2.8565
2015-02-19 16:00 |  | 7.825 | 1001.857 | -3.4 | -4.3 | -2.9465
2015-02-19 17:00 |  | 7.6 | 1001.6037 | 0.4 | -6.9 | -2.1758
2015-02-19 18:00 |  | 7.6 | 1001.857 | -4 | -4.2 | -2.3082
2015-02-19 19:00 |  | 7.5 | 1001.0973 | 0.8 | -3.4 | -2.5045
2015-02-19 20:00 |  | 7.3 | 1000.844 | -5.3 | -4.6 | -4.2365
2015-02-19 21:00 |  | 7 | 999.5778 | -4.7 | -5 | -3.3521
2015-02-19 22:00 |  | 6.55 | 998.818 | -3 | -5.2 | -3.9042
2015-02-19 23:00 |  | 6.25 | 998.5648 | -2.4 | -6.2 | -3.0932
2015-02-20 |  | 5.7 | 997.805 | -9.9 | -5.5 | -3.5373
2015-02-20 01:00 |  | 5.25 | 997.805 | -4.7 | -4.2 | -2.8504
2015-02-20 02:00 |  | 5 | 996.792 | -4.4 | -4.1 | -3.5949
2015-02-20 03:00 |  | 4.7 | 996.0322 | -4.2 | -4.7 | -3.1343
2015-02-20 04:00 |  | 4.175 | 995.779 | -5.1 | -3.2 | -2.755
2015-02-20 05:00 |  | 3.725 | 995.779 | -5.5 | -4.1 | -3.044
2015-02-20 06:00 |  | 3.5 | 996.5388 | -3.3 | -3 | -2.5985
2015-02-20 07:00 |  | 3.275 | 996.792 | -9.8 | -4.1 | -2.2682
2015-02-20 08:00 |  | 3.775 | 995.779 | -7 | -2.4 | -1.9137
2015-02-20 09:00 |  | 4.575 | 995.2725 | -7.4 | -3.7 | -1.9985
2015-02-20 10:00 |  | 6 | 994.2595 | 5.5 | -5 | -3.0411
2015-02-20 11:00 |  | 6.6 | 993.2465 | -5.9 | -5.1 | -2.5392
2015-02-20 12:00 |  | 6.925 | 992.4868 | -6.7 | -4.8 | -3.5631
2015-02-20 13:00 |  | 7.35 | 991.2205 | -5.8 | -3.8 | -3.2517
2015-02-20 14:00 |  | 7.5 | 990.4607 | -4.7 | -4.3 | -3.8732
2015-02-20 15:00 |  | 7.3 | 989.701 | -4.2 | -3.4 | -2.5605
2015-02-20 16:00 |  | 7.075 | 988.9412 | -6.5 | -5.3 | -2.6509
2015-02-20 17:00 |  | 6.175 | 988.688 | -2.3 | -2.8 | -1.8988
2015-02-20 18:00 |  | 5.875 | 988.688 | -4.4 | -3.6 | -2.2803
2015-02-20 19:00 |  | 5.725 | 988.688 | -2.5 | -3.1 | -2.0843
2015-02-20 20:00 |  | 5.35 | 988.688 | -2.8 | -3.3 | -1.9694
2015-02-20 21:00 |  | 4.925 | 988.4348 | -3.6 | -5.7 | -2.7122
2015-02-20 22:00 |  | 4.425 | 988.1815 | -4.3 | -4.4 | -2.6481
2015-02-20 23:00 |  | 4.375 | 987.675 | -6.6 | -4.6 | -2.8392
2015-02-21 |  | 4.1 | 987.675 | -0.6 | -4.5 | -2.4759
2015-02-21 01:00 |  | 3.8 | 987.675 | -4.9 | -4.1 | -2.0585
2015-02-21 02:00 |  | 4 | 987.675 | -3.8 | -4 | -1.6315
2015-02-21 03:00 |  | 3.775 | 987.1685 | -3.7 | -2.5 | -2.3255
2015-02-21 04:00 |  | 3.725 | 987.675 | -0.4 | -4.1 | -1.2375
2015-02-21 05:00 |  | 3.05 | 987.675 | -5.9 | -3.7 | -1.5013
2015-02-21 06:00 |  | 2.95 | 987.9283 | -4 | -2.9 | -0.5956
2015-02-21 07:00 |  | 2.8 | 988.688 | -5.1 | -1.8 | 0.0149
2015-02-21 08:00 |  | 3.475 | 989.4478 | -2.1 | -2.3 | -0.4948
2015-02-21 09:00 |  | 4.2 | 989.4478 | 0.2 | -1.1 | -0.7082
2015-02-21 10:00 |  | 5.55 | 988.4348 | -3.5 | -1.1 | -1.2428
2015-02-21 11:00 |  | 6.775 | 987.4217 | -5.7 | -1.2 | -1.3364
2015-02-21 12:00 |  | 5.375 | 986.662 | -2.4 | -3.2 | -0.8798
2015-02-21 13:00 |  | 6.75 | 986.662 | -3 | -1.3 | -1.0372
2015-02-21 14:00 |  | 6.875 | 986.9153 | -5 | -4 | -0.0879
2015-02-21 15:00 |  | 6.925 | 988.1815 | -0.4 | -2.4 | -0.1254
2015-02-21 16:00 |  | 5.775 | 989.701 | -0.3 | -3.8 | -0.3548
2015-02-21 17:00 |  | 4.775 | 991.2205 | -1.1 | -2.7 | 0.22853
2015-02-21 18:00 |  | 4.025 | 992.74 | -0.9 | -2.6 | -0.4476
2015-02-21 19:00 |  | 3.6 | 994.0063 | -2.5 | -2.9 | -1.0608
2015-02-21 20:00 |  | 3.375 | 994.766 | -4.2 | -2.6 | -0.5488
2015-02-21 21:00 |  | 3.075 | 995.779 | -2.2 | -3.7 | -0.8456
2015-02-21 22:00 |  | 2.675 | 996.0322 | -4.7 | -3.7 | -1.5174
2015-02-21 23:00 |  | 2.275 | 996.792 | -3.4 | -3.4 | -0.5746
2015-02-22 |  | 1.8 | 996.792 | -3.9 | -2.6 | -0.8081
2015-02-22 01:00 |  | 1.625 | 997.0453 | -2.8 | -2.9 | -1.0976
2015-02-22 02:00 |  | 1.275 | 997.805 | -1.9 | -1.4 | -1.4327
2015-02-22 03:00 |  | 0.975 | 997.805 | -4.2 | -5.4 | -2.5372
2015-02-22 04:00 |  | 0.875 | 997.2985 | -1.6 | -1.5 | -1.4295
2015-02-22 05:00 |  | 0.7 | 997.805 | -4 | -4 | -1.502
2015-02-22 06:00 |  | 0.575 | 997.805 | -3 | -6.7 | -2.3223
2015-02-22 07:00 |  | 0.875 | 997.2985 | -3.5 | -2 | -3.2582
2015-02-22 08:00 |  | 2.225 | 996.792 | -4.3 | -2.1 | -2.3125
2015-02-22 09:00 |  | 3.75 | 995.2725 | -8.4 | -5 | -3.1345
2015-02-22 10:00 |  | 5.125 | 993.4997 | -5.2 | -5 | -4.0837
2015-02-22 11:00 |  | 5.275 | 991.727 | -5.4 | -6.4 | -5.1261
2015-02-22 12:00 |  | 5.2 | 990.2075 | -8.4 | -6 | -4.8055
2015-02-22 13:00 |  | 4.6 | 987.9283 | -8.6 | -6 | -4.6327
2015-02-22 14:00 |  | 4.2 | 986.4088 | -12.5 | -5.5 | -4.3456
2015-02-22 15:00 |  | 4.625 | 984.636 | -14.2 | -5.3 | -4.4155
2015-02-22 16:00 |  | 4.65 | 983.3697 | -2.5 | -4.9 | -4.205
2015-02-22 17:00 |  | 5.1 | 981.8502 | -4.8 | -5.4 | -2.684
2015-02-22 18:00 |  | 5.875 | 980.8373 | -2.2 | -2.3 | -1.4593
2015-02-22 19:00 |  | 6.5 | 979.0645 | -5.6 | -4.4 | -1.7315
2015-02-22 20:00 |  | 7.25 | 977.7983 | -3.2 | -5.8 | -2.1525
2015-02-22 21:00 |  | 7.775 | 976.532 | -3.2 | -2.8 | -1.525
2015-02-22 22:00 |  | 7.325 | 977.2917 | -4.2 | -2.8 | -2.5533
2015-02-22 23:00 |  | 6.275 | 977.545 | -2.5 | -3.2 | -2.2428
2015-02-23 |  | 5.8 | 977.545 | -5.6 | -2.2 | -1.067
2015-02-23 01:00 |  | 5.425 | 977.545 | -4.4 | -4.9 | -1.0653
2015-02-23 02:00 |  | 4.975 | 978.0515 | -2.9 | -4.1 | -2.5122
2015-02-23 03:00 |  | 4.375 | 978.3048 | -4.4 | -3.4 | -1.3407
2015-02-23 04:00 |  | 3.85 | 978.558 | -3.6 | -4.9 | -1.6061
2015-02-23 05:00 |  | 3.675 | 978.558 | -2 | -3.1 | -1.765
2015-02-23 06:00 |  | 3.35 | 978.3048 | -0.3 | -4 | -1.4222
2015-02-23 07:00 |  | 3.3 | 979.0645 | -4.1 | -2.9 | -0.3851
2015-02-23 08:00 |  | 4.4 | 979.0645 | 8.3 | -1.8 | -0.6798
2015-02-23 09:00 |  | 5.8 | 979.571 | 4.2 | -3.4 | -1.6336
2015-02-23 10:00 |  | 10.375 | 976.0255 | -3.6 | -2.8 | -1.2196
2015-02-23 11:00 |  | 8.6 | 973.9995 | -0.2 | -3.1 | -1.5912
2015-02-23 12:00 |  | 7.25 | 972.9865 | -3.5 | -1.9 | -2.2535
2015-02-23 13:00 |  | 7.525 | 972.48 | -3.1 | -2.4 | -1.506
2015-02-23 14:00 |  | 7.225 | 973.2397 | -2.8 | -2.4 | -1.6819
2015-02-23 15:00 |  | 6.45 | 973.9995 | -2.7 | -0.8 | -1.8808
2015-02-23 16:00 |  | 5.65 | 975.0125 | -6.8 | -5 | -1.1778
2015-02-23 17:00 |  | 5.175 | 975.519 | 10.1 | -2.8 | -0.8412
2015-02-23 18:00 |  | 4.725 | 976.532 | 0.1 | -2.1 | -0.5194
2015-02-23 19:00 |  | 4.625 | 976.532 | -3.4 | -2.9 | 0.0246
2015-02-23 20:00 |  | 4.775 | 976.532 | -14.9 | -0.5 | 0.727
2015-02-23 21:00 |  | 4.7 | 976.532 | -1.2 | -1.9 | -0.7033
2015-02-23 22:00 |  | 5 | 977.0385 | 3.8 | -0.8 | -0.0589
2015-02-23 23:00 |  | 5.325 | 976.532 | -3.7 | -1.8 | -0.0217
2015-02-24 |  | 5.35 | 976.2787 | -3.9 | -1.1 | 1.1953
2015-02-24 01:00 |  | 4.925 | 977.7983 | 3 | 1.2 | 2.2037
2015-02-24 02:00 |  | 4.875 | 979.571 | -0.2 | -1.4 | 1.4029
2015-02-24 03:00 |  | 4.725 | 980.584 | 2.1 | -0.6 | 0.2907
2015-02-24 04:00 |  | 4.525 | 982.61 | 1.9 | -1.5 | 2.2755
2015-02-24 05:00 |  | 4.925 | 984.3827 | 2.1 | -1.7 | 2.54
2015-02-24 06:00 |  | 4.85 | 985.9022 |  | -0.6 | 1.9504
2015-02-24 07:00 |  | 4.95 | 987.675 | -23.6 | -0.5 | 2.0832
2015-02-24 08:00 |  | 5.8 | 989.701 | -1.3 | 0.6 | 1.6147
2015-02-24 09:00 |  | 7.325 | 989.701 | -1.8 | 0.4 | 0.6302
2015-02-24 10:00 |  | 10.25 | 989.4478 | -17.8 | -1.4 | 1.9646
2015-02-24 11:00 |  | 9.15 | 989.1945 | 13.3 | -1.1 | 0.87509
2015-02-24 12:00 |  | 8.125 | 989.701 | -4.3 | -0.6 | 0.32994
2015-02-24 13:00 |  | 8.225 | 989.1945 | 2.5 | -0.7 | 1.2886
2015-02-24 14:00 |  | 8.5 | 991.4737 | -1.3 | -0.8 | 0.23813
2015-02-24 15:00 |  | 5.975 | 994.2595 | 0.9 | 0.6 | 1.8937
2015-02-24 16:00 |  | 5.85 | 996.5388 | 0.6 | -0.5 | 0.97867
2015-02-24 17:00 |  | 5.775 | 998.5648 | -1 | 2.3 | 1.5069
2015-02-24 18:00 |  | 4.625 | 999.3245 | 0.1 | -0.6 | 1.1365
2015-02-24 19:00 |  | 4.05 | 1000.5907 | -0.7 | -2 | -0.18333
2015-02-24 20:00 |  | 4.175 | 1000.844 | -3.2 | -3.6 | -1.2512
2015-02-24 21:00 |  | 4.125 | 1001.0973 | -0.7 | -2.1 | 0.48453
2015-02-24 22:00 |  | 3.975 | 1001.6037 | -2.1 | -2.3 | -1.5743
2015-02-24 23:00 |  | 4.075 | 1000.844 | -0.3 | -2.7 | -0.77413
2015-02-25 |  | 4.225 | 1000.0842 | -1.8 | -2.8 | -1.0576
2015-02-25 01:00 |  | 4.575 | 999.831 | -2.8 | -4.4 | -0.90533
2015-02-25 02:00 |  | 4.875 | 999.0712 | -3.5 | -3.8 | -0.86
2015-02-25 03:00 |  | 5.55 | 998.818 | -0.8 | -1.6 | -1.0136
2015-02-25 04:00 |  | 6 | 998.818 | 1 | -5.5 | 0.1044
2015-02-25 05:00 |  | 6 | 998.818 | -1.7 | -3.2 | -0.85973
2015-02-25 06:00 |  | 6.2 | 998.818 | -2.3 | -3.3 | -0.5528
2015-02-25 07:00 |  | 6.45 | 999.831 | -0.5 | -1.9 | 0.64907
2015-02-25 08:00 |  | 7.5 | 1000.3375 | 0.4 | -1.1 | 0.66896
2015-02-25 09:00 |  | 8 | 1000.844 | -1.5 | -0.4 | -0.8512
2015-02-25 10:00 |  | 8.975 | 1001.3505 | -4.6 | -3.5 | -0.47616
2015-02-25 11:00 |  | 9.475 | 1000.844 | -4.2 | -3.6 | -0.69093
2015-02-25 12:00 |  | 10.125 | 1000.844 | -4.2 | -1.8 | -1.6868
2015-02-25 13:00 |  | 10.875 | 1000.844 |  | -3.9 | -0.94667
2015-02-25 14:00 |  | 11.075 | 1000.844 |  | -2.9 | -1.5549
2015-02-25 15:00 |  | 10.775 | 1000.5907 |  | -3.3 | -0.80373
2015-02-25 16:00 |  | 10.725 | 1000.844 |  | -4 | -2.0707
2015-02-25 17:00 |  | 10.1 | 1000.844 |  | -3.9 | -1.1531
2015-02-25 18:00 |  | 10.175 | 1000.844 |  | -3.8 | -2.134
2015-02-25 19:00 |  | 9.6 | 1000.844 |  | -3.2 | -1.2381
2015-02-25 20:00 |  | 9.8 | 1001.3505 |  | -2.3 | -2.5441
2015-02-25 21:00 |  | 9.75 | 1000.844 |  | -6 | -3.2007
2015-02-25 22:00 |  | 9.475 | 1000.5907 |  | -6.6 | -2.8172
2015-02-25 23:00 |  | 9.725 | 999.831 |  | -4.2 | -3.7189
2015-02-26 |  | 9.8 | 999.3245 |  | -5.4 | -3.5447
2015-02-26 01:00 |  | 9.65 | 998.818 |  | -5.9 | -3.5856
2015-02-26 02:00 |  | 9.6 | 997.805 |  | -7.5 | -4.9368
2015-02-26 03:00 |  | 9.725 | 996.792 |  | -6.9 | -2.9339
2015-02-26 04:00 |  | 9.875 | 995.779 |  | -6.4 | -3.5023
2015-02-26 05:00 |  | 10.25 | 995.5258 |  | -5.8 | -2.8475
2015-02-26 06:00 |  | 10.65 | 994.766 |  | -4.6 | -3.6781
2015-02-26 07:00 |  | 11.025 | 993.753 |  | -6.1 | -2.9792
2015-02-26 08:00 |  | 11.075 | 993.4997 |  | -4.9 | -1.0415
2015-02-26 09:00 |  | 10.65 | 992.9932 |  | -3.9 | -1.4227
2015-02-26 10:00 |  | 10.8 | 992.74 |  | -4.3 | -1.2691
2015-02-26 11:00 |  | 8.15 | 994.766 |  | -4.7 | -1.1176
2015-02-26 12:00 |  | 7.425 | 995.779 |  | -1.6 | -0.97429
2015-02-26 13:00 |  | 8.775 | 997.0453 |  | -1.4 | -1.2969
2015-02-26 14:00 |  | 8.6 | 996.792 |  | -3 | -0.97566
2015-02-26 15:00 |  | 8.5 | 997.805 |  | -4.6 | -1.3613
2015-02-26 16:00 |  | 7.725 | 999.0712 |  | -2 | -0.47006
2015-02-26 17:00 |  | 6.6 | 1000.5907 |  | -1.8 | -0.068686
2015-02-26 18:00 |  | 5.8 | 1002.1102 |  | -3.6 | -0.74571
2015-02-26 19:00 |  | 5.4 | 1003.3765 |  | -0.1 | -0.66457
2015-02-26 20:00 |  | 4.85 | 1002.87 |  | -2.4 | -0.30789
2015-02-26 21:00 |  | 4 | 1003.883 |  | -1.7 | -0.40651
2015-02-26 22:00 |  | 3.575 | 1004.1363 |  | -3 | -0.52949
2015-02-26 23:00 |  | 3.225 | 1004.896 |  | -1.2 | -0.72811
2015-02-27 |  | 2.9 | 1005.6558 |  | -1.5 | -0.1304
2015-02-27 01:00 |  | 2.775 | 1005.909 |  | -2.1 | 0.099543
2015-02-27 02:00 |  | 2.475 | 1006.4155 |  | 0.1 | -0.15303
2015-02-27 03:00 |  | 2.05 | 1006.922 |  | -1.1 | -0.53314
2015-02-27 04:00 |  | 1.85 | 1006.922 |  | -1.9 | -0.63097
2015-02-27 05:00 |  | 2.2 | 1007.1753 |  | -2.8 | -0.2752
2015-02-27 06:00 |  | 2.05 | 1007.935 |  | -2.7 | 0.0065143
2015-02-27 07:00 |  | 2.4 | 1008.4415 |  | -0.7 | 0.013371
2015-02-27 08:00 |  | 3.325 | 1008.948 |  | 1.4 | -0.30389
2015-02-27 09:00 |  | 5.15 | 1008.948 |  | -2.1 | -0.80343
2015-02-27 10:00 |  | 11.875 | 1005.909 |  | -2.9 | -0.44697
2015-02-27 11:00 |  | 10.175 | 1004.896 |  | -2.9 | -0.5032
2015-02-27 12:00 |  | 7.85 | 1004.896 |  | -4.1 | -1.4293
2015-02-27 13:00 |  | 8.575 | 1004.3895 |  | -3.2 | -2.0682
2015-02-27 14:00 |  | 8.9 | 1003.1232 |  | -5 | -2.3345
2015-02-27 15:00 |  | 9.6 | 1003.6297 |  | -2.7 | -3.297
2015-02-27 16:00 |  | 9.05 | 1003.883 |  | -5.7 | -1.7153
2015-02-27 17:00 |  | 8.45 | 1004.896 |  | -3.1 | -0.78112
2015-02-27 18:00 |  | 7.8 | 1005.1493 |  | -2.9 | -1.1815
2015-02-27 19:00 |  | 7.125 | 1004.896 |  | -2.7 | -3.173
2015-02-27 20:00 |  | 6.225 | 1004.896 |  | -4 | -2.2121
2015-02-27 21:00 |  | 5.55 | 1004.896 |  | -4.9 | -1.5018
2015-02-27 22:00 |  | 5.825 | 1004.3895 |  | -4.4 | -2.4453
2015-02-27 23:00 |  | 5.825 | 1003.883 |  | -2.4 | -2.0231
2015-02-28 |  | 5.775 | 1003.1232 |  | -3.2 | -2.5158
2015-02-28 01:00 |  | 6.05 | 1002.1102 |  | -5.4 | -2.0765
2015-02-28 02:00 |  | 6.375 | 1000.844 |  | -3.9 | -1.924
2015-02-28 03:00 |  | 6.425 | 999.831 |  | -5.6 | -1.7766
2015-02-28 04:00 |  | 6.425 | 998.818 |  | -2.7 | -3.6906
2015-02-28 05:00 |  | 6.825 | 997.805 |  | -2.9 | -1.8789
2015-02-28 06:00 |  | 7.15 | 997.2985 |  | -5.2 | -1.2774
2015-02-28 07:00 |  | 7.325 | 997.0453 |  | -5 | -1.7498
2015-02-28 08:00 |  | 7.4 | 996.792 |  | -2.4 | -2.5601
2015-02-28 09:00 |  | 8.025 | 995.779 |  | -5 | -2.3069
2015-02-28 10:00 |  | 9.25 | 994.5127 |  | -4.9 | -2.0613
2015-02-28 11:00 |  | 10.65 | 993.2465 |  | -2.9 | -3.8957
2015-02-28 12:00 |  | 11.625 | 991.727 |  | -4.1 | -4.2282
2015-02-28 13:00 |  | 11.75 | 989.701 |  | -5.7 | -4.2834
2015-02-28 14:00 |  | 11.65 | 988.4348 |  | -4.1 | -5.1007
2015-02-28 15:00 |  | 11.05 | 987.4217 |  | -4.8 | -4.089
2015-02-28 16:00 |  | 10.65 | 986.1555 |  | -5.4 | -4.7015
2015-02-28 17:00 |  | 10.2 | 984.8892 |  | -6.1 | -4.7707
2015-02-28 18:00 |  | 9.925 | 983.8763 |  | -6 | -3.0981
2015-02-28 19:00 |  | 8.95 | 982.8632 |  | -5.8 | -2.3158
2015-02-28 20:00 |  | 9.75 | 981.8502 |  | -4.4 | -1.4529
2015-02-28 21:00 |  | 10.475 | 980.584 |  | -4.4 | -2.785
2015-02-28 22:00 |  | 11.175 | 979.571 |  | -3.3 | -1.0277
2015-02-28 23:00 |  | 10.825 | 978.558 |  | -3.9 | -1.6512
2015-03-01 |  | 10.425 | 979.8243 |  | -3.1 | -0.098171
2015-03-01 01:00 |  | 9.425 | 981.3438 |  | -1 | -0.94011
2015-03-01 02:00 |  | 8.35 | 981.8502 |  | -1.8 | -1.6066
2015-03-01 03:00 |  | 7.525 | 982.3568 |  | -2.2 | -0.039086
2015-03-01 04:00 |  | 7.25 | 983.623 |  | -3.1 | -1.7536
2015-03-01 05:00 |  | 6.825 | 984.3827 |  | -3.1 | 0.74206
2015-03-01 06:00 |  | 6.6 | 985.649 |  | -4.4 | -0.48766
2015-03-01 07:00 |  | 6.7 | 986.1555 |  | -1.1 | 0.67657
2015-03-01 08:00 |  | 7.55 | 986.662 |  | -3.3 | -0.75177
2015-03-01 09:00 |  | 8.45 | 985.649 |  | -0.7 | -0.085143
2015-03-01 10:00 |  | 10.45 | 984.1295 |  | -3.3 | -0.72549
2015-03-01 11:00 |  | 11.5 | 983.8763 |  | -1.8 | -0.62629
2015-03-01 12:00 |  | 9.925 | 983.623 |  | -3.7 | -1.9264
2015-03-01 13:00 |  | 9.875 | 983.3697 |  | -3.3 | -1.9249
2015-03-01 14:00 |  | 8.4 | 983.1165 |  | -7.2 | -1.4179
2015-03-01 15:00 |  | 7.15 | 981.3438 |  | -5.1 | -2.9478
2015-03-01 16:00 |  | 5.975 | 981.597 |  | -4.6 | -1.9833
2015-03-01 17:00 |  | 6.65 | 981.597 |  | -2.7 | -0.2328
2015-03-01 18:00 |  | 4.2 | 983.8763 |  | -3.2 | 0.57246
2015-03-01 19:00 |  | 4.3 | 985.3958 |  | -3.1 | -0.91623
2015-03-01 20:00 |  | 4.4 | 986.662 |  | -2.3 | -0.11051
2015-03-01 21:00 |  | 4.15 | 987.4217 |  | -2.7 | -0.87737
2015-03-01 22:00 |  | 3.85 | 987.675 |  | -1.1 | 0.070514
2015-03-01 23:00 |  | 3.225 | 988.1815 |  | -0.5 | -0.070057
2015-03-02 |  | 3.075 | 989.701 |  | -1.4 | -0.92583
2015-03-02 01:00 |  | 3.125 | 989.701 |  | -0.8 | -0.28343
2015-03-02 02:00 |  | 3.125 | 989.701 |  | -0.9 | -0.17131
2015-03-02 03:00 |  | 2.875 | 989.9543 |  | -2.7 | -1.0664
2015-03-02 04:00 |  | 2.8 | 990.4607 |  | -4 | -1.4453
2015-03-02 05:00 |  | 2.8 | 990.714 |  | -3.1 | -0.074629
2015-03-02 06:00 |  | 2.55 | 990.714 |  | -1.9 | -0.94434
2015-03-02 07:00 |  | 3.175 | 991.727 |  | -1.8 | 0.31429
2015-03-02 08:00 |  | 3.625 | 991.9802 |  | -0.6 | 0.047086
2015-03-02 09:00 |  | 5.15 | 991.727 |  | -2.6 | -0.36526
2015-03-02 10:00 |  | 8.8 | 990.2075 |  | -0.3 | -0.24343
2015-03-02 11:00 |  | 6.925 | 989.9543 |  | 0 | 2.5194
2015-03-02 12:00 |  | 7 | 991.2205 |  | -0.6 | 0.31006
2015-03-02 13:00 |  | 7.15 | 993.4997 |  | -1.4 | 0.75086
2015-03-02 14:00 |  | 7.4 | 994.2595 | 0.5 | -2.5 | -0.074286
2015-03-02 15:00 |  | 8 | 996.2855 | 0.1 | -2.3 | 0.0416
2015-03-02 16:00 |  | 7.8 | 997.2985 | -0.2 | -1.3 | 0.4112
2015-03-02 17:00 |  | 6.275 | 998.818 | 0.7 | -1.3 | -1.1631
2015-03-02 18:00 |  | 5.55 | 999.831 | -0.5 | -0.7 | -0.7152
2015-03-02 19:00 |  | 4.925 | 1000.844 | -23.7 | -2.3 | 0.53097
2015-03-02 20:00 |  | 4.4 | 1000.844 | 0.9 | -0.1 | -0.32857
2015-03-02 21:00 |  | 4.25 | 1001.3505 | -2.7 | -2.1 | -0.64103
2015-03-02 22:00 |  | 3.975 | 1001.857 | -0.1 | -1.4 | -0.078286
2015-03-02 23:00 |  | 3.225 | 1002.3635 | -1.3 | -2.4 | -0.046057
2015-03-03 |  | 2.925 | 1002.3635 | -3.2 | -2.8 | -1.2106
2015-03-03 01:00 |  | 2.925 | 1002.87 | 0.1 | -1.9 | -1.2512
2015-03-03 02:00 |  | 3.1 | 1002.3635 | -2.8 | -3.9 | -0.85577
2015-03-03 03:00 |  | 3.375 | 1001.857 | -4.7 | -3.1 | -1.3175
2015-03-03 04:00 |  | 3.525 | 1001.3505 | -9.5 | -2 | -1.3213
2015-03-03 05:00 |  | 2.95 | 1000.844 | -6.2 | -3.8 | -0.99029
2015-03-03 06:00 |  | 2.8 | 1001.3505 | -3.7 | -1.5 | -0.56606
2015-03-03 07:00 |  | 3.275 | 1001.857 | -1.9 | -3.3 | 0.32411
2015-03-03 08:00 |  | 3.825 | 1001.857 | -14.6 | -2.6 | 0.0912
2015-03-03 09:00 |  | 5.35 | 1000.844 | -41.1 | -2.6 | -0.63623
2015-03-03 10:00 |  | 9.575 | 998.818 | -3.4 | -2.9 | 0.030514
2015-03-03 11:00 |  | 9.125 | 997.805 | -0.6 | -2 | -1.1665
2015-03-03 12:00 |  | 7.525 | 997.805 | -1.4 | -0.4 | -1.4591
2015-03-03 13:00 |  | 7.675 | 997.805 |  | -1.7 | 0.24674
2015-03-03 14:00 |  | 7.675 | 998.3115 |  | -1.7 | 0.22366
2015-03-03 15:00 |  | 8.5 | 1000.3375 |  | -1.7 | -1.4577
2015-03-03 16:00 |  | 8.65 | 1002.1102 |  | -0.3 | -1.3205
2015-03-03 17:00 |  | 6.425 | 1003.3765 |  | -1.4 | -0.6796
2015-03-03 18:00 |  | 5.6 | 1005.1493 |  | -2 | 0.1771
2015-03-03 19:00 |  | 5.075 | 1005.909 |  | -1.3 | 1.0154
2015-03-03 20:00 |  | 4.7 | 1006.1622 |  | -0.8 | 0.5073
2015-03-03 21:00 |  | 4.6 | 1006.922 |  | -0.4 | -0.3174
2015-03-03 22:00 |  | 4.25 | 1007.935 |  | -1.3 | 0.67267
2015-03-03 23:00 |  | 4.175 | 1008.6947 |  | 0.1 | 0.37307
2015-03-04 |  | 4.3 | 1008.948 |  | -1.6 | -0.0004
2015-03-04 01:00 |  | 4.075 | 1009.2012 |  | -2.9 | -0.1201
2015-03-04 02:00 |  | 4 | 1010.4675 |  | -1.1 | -0.5633
2015-03-04 03:00 |  | 3.7 | 1010.4675 |  | -2.5 | -0.6363
2015-03-04 04:00 |  | 3.425 | 1011.4805 |  | -2.1 | 0.6218
2015-03-04 05:00 |  | 3.575 | 1012.7468 |  | -1.1 | 0.7585
2015-03-04 06:00 |  | 3.7 | 1013.7598 |  | -1.2 | 1.1601
2015-03-04 07:00 |  | 4.275 | 1014.5195 |  | -0.3 | 0.929
2015-03-04 08:00 |  | 5.1 | 1015.5325 |  | -2 | 2.0286
2015-03-04 09:00 |  | 6.15 | 1016.039 |  | -1.9 | 1.7505
2015-03-04 10:00 |  | 7.575 | 1016.039 |  | -1.1 | 1.0511
2015-03-04 11:00 |  | 8.9 | 1016.039 |  | -1.7 | 1.4586
2015-03-04 12:00 |  | 8.55 | 1015.2793 |  |  | -0.084
2015-03-04 13:00 |  | 8.525 | 1015.026 |  | -1.3 | 0.1121
2015-03-04 14:00 |  | 8.925 | 1016.039 |  | -0.7 | -0.1277
2015-03-04 15:00 |  | 9.375 | 1018.065 |  | -3 | -0.3836
2015-03-04 16:00 |  | 8.95 | 1019.8378 |  | -1.6 | -0.5992
2015-03-04 17:00 |  | 7.675 | 1021.6105 |  | -1.4 | 0.6957
2015-03-04 18:00 |  | 6.875 | 1023.13 |  | -1.4 | 0.0283
2015-03-04 19:00 |  | 6.3 | 1024.6495 |  | -2.3 | -1.5231
2015-03-04 20:00 |  | 5.55 | 1025.4092 |  | -1.1 | -1.0265
2015-03-04 21:00 |  | 5.3 | 1026.169 |  | -2.5 | -1.214
2015-03-04 22:00 |  | 4.425 | 1026.9288 |  | -3.2 | -1.39
2015-03-04 23:00 |  | 3.8 | 1027.182 |  | -2.2 | -0.9839
2015-03-05 |  | 3.4 | 1027.182 |  | -3.7 | -1.4819
2015-03-05 01:00 |  | 2.975 | 1027.4352 |  | -2.7 | -2.2835
2015-03-05 02:00 |  | 2.65 | 1027.9417 |  | -3.9 | -0.7533
2015-03-05 03:00 |  | 2.475 | 1028.195 |  | -2.5 | -2.117
2015-03-05 04:00 |  | 2.35 | 1028.195 |  | -6.7 | -2.0448
2015-03-05 05:00 |  | 2.225 | 1028.195 |  | -4.9 | -2.2541
2015-03-05 06:00 |  | 2.375 | 1028.4482 |  | -4.2 | -1.5367
2015-03-05 07:00 |  | 3.25 | 1028.7015 |  | -2.6 | -1.4001
2015-03-05 08:00 |  | 5.05 | 1028.195 |  | -1.6 | -2.0317
2015-03-05 09:00 |  | 7.125 | 1027.182 |  | -2.8 | -2.6027
2015-03-05 10:00 |  | 8.25 | 1025.6625 |  | -3.7 | -1.3535
2015-03-05 11:00 |  | 8.725 | 1025.156 |  | -3.8 | -1.9158
2015-03-05 12:00 |  | 8.625 | 1024.9027 |  | -3.3 | -2.5005
2015-03-05 13:00 |  | 9.2 | 1024.143 |  | -3.8 | -2.4265
2015-03-05 14:00 |  | 9.525 | 1024.143 |  | -3.8 | -2.3044
2015-03-05 15:00 |  | 9.7 | 1023.6365 |  | -3.4 | -3.2689
2015-03-05 16:00 |  | 9.625 | 1023.13 |  | -3.8 | -1.0798
2015-03-05 17:00 |  | 9.325 | 1023.13 |  | -4.5 | -0.9947
2015-03-05 18:00 |  | 9.15 | 1024.143 |  | -3.2 | -2.3797
2015-03-05 19:00 |  | 9.075 | 1023.6365 |  | -4.4 | -1.2467
2015-03-05 20:00 |  | 8.95 | 1023.13 |  | -3.7 | -1.6971
2015-03-05 21:00 |  | 8.675 | 1023.13 |  | -5.1 | -3.4639
2015-03-05 22:00 |  | 8.425 | 1023.13 |  | -3.6 | -2.0076
2015-03-05 23:00 |  | 8.25 | 1022.3703 |  | -4.4 | -2.7028
2015-03-06 |  | 8.075 | 1022.117 |  | -3.1 | -3.4269
2015-03-06 01:00 |  | 8 | 1022.117 |  | -3.1 | -1.56
2015-03-06 02:00 |  | 7.75 | 1021.8637 |  | -3.7 | -2.4162
2015-03-06 03:00 |  | 7.625 | 1021.104 |  | -4 | -3.3708
2015-03-06 04:00 |  | 7.35 | 1021.104 |  | -2.4 | -1.0144
2015-03-06 05:00 |  | 7.325 | 1021.3573 |  | -3.7 | -2.0322
2015-03-06 06:00 |  | 7.35 | 1022.117 |  | -3.5 | -2.0554
2015-03-06 07:00 |  | 7.725 | 1022.117 | -3 | -3.5 | -2.0232
2015-03-06 08:00 |  | 8.225 | 1021.3573 | -2.6 | -0.9 | -1.1673
2015-03-06 09:00 |  | 9.575 | 1019.8378 | -4 | -4.5 | -3.2765
2015-03-06 10:00 |  | 11.35 | 1017.3053 | -4.7 | -3.3 | -2.9383
2015-03-06 11:00 |  | 10.6 | 1017.052 | -4.3 | -2.5 | -2.1296
2015-03-06 12:00 |  | 11.125 | 1016.039 | -1.3 | -7.3 | -2.4139
2015-03-06 13:00 |  | 12.1 | 1014.7727 | -5.5 | -5.4 | -2.5867
2015-03-06 14:00 |  | 12.675 | 1013.2532 | -4.3 | -2.7 | -3.4981
2015-03-06 15:00 |  | 12.9 | 1011.987 | -3.3 | -6.2 | -4.7691
2015-03-06 16:00 |  | 13.2 | 1011.987 | -3.8 | -3.8 | -3.2651
2015-03-06 17:00 |  | 11.775 | 1012.4935 | -1.5 | -6.1 | -0.9317
2015-03-06 18:00 |  | 10.475 | 1013.5065 | -1.8 | -3.7 | -1.6913
2015-03-06 19:00 |  | 9.625 | 1014.013 | -3.3 | -6.5 | -3.1441
2015-03-06 20:00 |  | 8.825 | 1014.013 | -2.2 | -4.2 | -1.4123
2015-03-06 21:00 |  | 8.1 | 1014.013 | -4 | -3.7 | -3.2656
2015-03-06 22:00 |  | 7.55 | 1014.013 | -3.8 | -3.2 | -1.8403
2015-03-06 23:00 |  | 7.45 | 1013.5065 | -2.1 | -4.2 | -3.3487
2015-03-07 |  | 7.6 | 1013 | -2.3 | -4.1 | -3.442
2015-03-07 01:00 |  | 7.85 | 1012.2402 | -4.9 | -5.1 | -3.8541
2015-03-07 02:00 |  | 7.85 | 1011.4805 |  | -4.8 | -4.527
2015-03-07 03:00 |  | 7.725 | 1010.974 | -3.8 | -3.7 | -3.3913
2015-03-07 04:00 |  | 7.475 | 1010.2142 | -0.1 | -5.3 | -1.8249
2015-03-07 05:00 |  | 7.5 | 1009.961 | -9 | -5.1 | -3.0498
2015-03-07 06:00 |  | 7.7 | 1009.961 | -46.7 | -5.8 | -3.2025
2015-03-07 07:00 |  | 7.975 | 1009.961 | 13.8 | -4.3 | -1.4769
2015-03-07 08:00 |  | 8.9 | 1009.961 |  | -4.1 | -3.1721
2015-03-07 09:00 |  | 10.875 | 1009.4545 |  | -2.9 | -1.2939
2015-03-07 10:00 |  | 12.6 | 1007.4285 | -3.2 | -4.3 | -2.4273
2015-03-07 11:00 |  | 13.725 | 1006.6688 | -3.7 | -4.2 | -4.2815
2015-03-07 12:00 |  | 13.325 | 1005.909 |  | -6.2 | -3.386
2015-03-07 13:00 |  | 14.475 | 1005.6558 |  | -7.7 | -3.5559
2015-03-07 14:00 |  | 15.325 | 1004.896 | -2.2 | -6.7 | -3.6933
2015-03-07 15:00 |  | 17.15 | 1004.6427 | -4.3 | -6.1 | -3.7207
2015-03-07 16:00 |  | 16.6 | 1004.1363 | 5.2 | -7.6 | -4.084
2015-03-07 17:00 |  | 14.7 | 1004.1363 |  | -0.5 | -2.3157
2015-03-07 18:00 |  | 12.9 | 1004.896 |  | -3 | -2.4877
2015-03-07 19:00 |  | 11.3 | 1005.1493 |  | -4.1 | -3.0476
2015-03-07 20:00 |  | 9.95 | 1005.909 |  | -6.2 | -3.7139
2015-03-07 21:00 |  | 8.85 | 1005.909 |  | -5.2 | -3.9176
2015-03-07 22:00 |  | 8.1 | 1006.4155 |  | -4.8 | -3.3109
2015-03-07 23:00 |  | 7.75 | 1006.4155 |  | -7.1 | -4.4083
2015-03-08 |  | 7.225 | 1005.909 |  | -5.6 | -2.758
2015-03-08 01:00 |  | 7.125 | 1005.909 |  | -5.3 | -3.6845
2015-03-08 02:00 |  | 6.8 | 1006.4155 |  | -3.6 | -2.7843
2015-03-08 03:00 |  | 6.975 | 1006.922 |  | -7.7 | -3.0074
2015-03-08 04:00 |  | 7.175 | 1006.1622 |  | -5.7 | -2.5813
2015-03-08 05:00 |  | 7.3 | 1005.909 |  | -5.1 | -2.0993
2015-03-08 06:00 |  | 7.625 | 1006.6688 |  | -3.4 | -3.5229
2015-03-08 07:00 |  | 8.3 | 1006.922 |  | -4.6 | -1.0225
2015-03-08 08:00 |  | 8.85 | 1006.4155 |  | -4.2 | -2.1717
2015-03-08 09:00 |  | 10.4 | 1006.1622 |  | -2.6 | -0.987
2015-03-08 10:00 |  | 11.575 | 1005.909 |  | -3.2 | -2.2954
2015-03-08 11:00 |  | 11.25 | 1005.909 |  | -0.7 | -1.0581
2015-03-08 12:00 |  | 11.4 | 1005.1493 |  | -4 | -1.107
2015-03-08 13:00 |  | 10.825 | 1006.1622 |  | -3.9 | -1.4569
2015-03-08 14:00 |  | 9.275 | 1006.922 |  | -5.6 | -1.8278
2015-03-08 15:00 |  | 9.7 | 1007.935 |  | -3.5 | -2.6659
2015-03-08 16:00 |  | 9.85 | 1008.948 |  | -5 | -1.907
2015-03-08 17:00 |  | 8.975 | 1010.7207 |  | -3.4 | -0.9985
2015-03-08 18:00 |  | 8.25 | 1011.7337 |  | -2.3 | -0.69307
2015-03-08 19:00 |  | 7.125 | 1013.2532 |  | -2.3 | -1.2801
2015-03-08 20:00 |  | 6.3 | 1014.2663 |  | -3.9 | -2.6808
2015-03-08 21:00 |  | 5.55 | 1014.7727 |  | -2.9 | -2.4365
2015-03-08 22:00 |  | 4.925 | 1015.7858 |  | -2.3 | -1.294
2015-03-08 23:00 |  | 4.275 | 1016.7988 |  | -4.2 | -2.3961
2015-03-09 |  | 3.8 | 1016.2922 |  | -3.7 | -3.5469
2015-03-09 01:00 |  | 3.05 | 1016.7988 |  | -7.9 | -4.3372
2015-03-09 02:00 |  | 2.45 | 1015.7858 |  | -7.9 | -3.9437
2015-03-09 03:00 |  | 1.675 | 1015.2793 |  | -2.4 | -3.1577
2015-03-09 04:00 |  | 1.35 | 1015.7858 |  | -4.7 | -2.7412
2015-03-09 05:00 |  | 1.75 | 1016.039 |  | -5.9 | -3.3456
2015-03-09 06:00 |  | 2.6 | 1015.2793 |  | -7.6 | -4.4044
2015-03-09 07:00 |  | 3.675 | 1014.5195 |  | -3.6 | -2.9593
2015-03-09 08:00 |  | 5.075 | 1013.2532 |  | -4.6 | -4.2479
2015-03-09 09:00 |  | 6.9 | 1011.2273 |  | -6.5 | -5.6623
2015-03-09 10:00 |  | 8 | 1009.961 |  | -2.8 | -4.3897
2015-03-09 11:00 |  | 9.05 | 1009.961 |  | -5.3 | -3.5422
2015-03-09 12:00 |  | 8.95 | 1008.6947 |  | -8.4 | -5.8635
2015-03-09 13:00 |  | 9.525 | 1006.922 |  | -8.3 | -4.4762
2015-03-09 14:00 |  | 10.15 | 1006.6688 |  |  | -12.0032
2015-03-09 15:00 |  | 10.5 | 1005.909 | -5 | -5.5 | -2.2758
2015-03-09 16:00 |  | 10.8 | 1005.1493 |  | -4.7 | -3.1459
2015-03-09 17:00 |  | 11.1 | 1004.896 |  | -1.3 | -0.7955
2015-03-09 18:00 |  | 11.2 | 1005.1493 |  | -2 | -1.7416
2015-03-09 19:00 |  | 11.25 | 1005.909 |  | -4.4 | -1.6995
2015-03-09 20:00 |  | 10.575 | 1006.6688 |  | -2.9 | -1.6621
2015-03-09 21:00 |  | 9.375 | 1007.935 |  | -2.1 | -1.2693
2015-03-09 22:00 |  | 8.725 | 1008.948 |  | -0.6 | -1.6542
2015-03-09 23:00 |  | 8.05 | 1009.961 |  | -2.2 | -1.4914
2015-03-10 |  | 7.575 | 1011.4805 |  | -2.8 | -0.6254
2015-03-10 01:00 |  | 7.025 | 1012.2402 |  | -3.5 | -0.8811
2015-03-10 02:00 |  | 6.325 | 1013.2532 |  | -2.2 | -0.7042
2015-03-10 03:00 |  | 5.5 | 1014.013 |  | -3 | -1.1923
2015-03-10 04:00 |  | 4.825 | 1015.026 |  | -2.2 | -0.7093
2015-03-10 05:00 |  | 4.25 | 1016.2922 |  | -2.2 | -0.2731
2015-03-10 06:00 |  | 4.3 | 1017.5585 |  | -2.9 | -0.0891
2015-03-10 07:00 |  | 4.475 | 1018.8247 |  | -1.2 | 1.3528
2015-03-10 08:00 |  | 6.525 | 1019.078 |  | -0.6 | -0.11853
2015-03-10 09:00 |  | 8.25 | 1017.5585 |  | -1.8 | -0.8934
2015-03-10 10:00 |  | 12.625 | 1018.065 |  | -2.7 | -0.7636
2015-03-10 11:00 |  | 12.975 | 1018.065 |  | -3.9 | -3.1237
2015-03-10 12:00 |  | 10.025 | 1018.065 |  | -5.3 | -2.6332
2015-03-10 13:00 |  | 10.25 | 1017.3053 |  | -3.8 | -3.4247
2015-03-10 14:00 |  | 10.35 | 1016.5455 |  | -1.9 | -2.2722
2015-03-10 15:00 |  | 10.325 | 1015.7858 |  |  | -2.5456
2015-03-10 16:00 |  | 10.4 | 1015.7858 |  | -5 | -2.6594
2015-03-10 17:00 |  | 10.175 | 1016.5455 |  |  | -5.3336
2015-03-10 18:00 |  | 9.7 | 1017.052 |  | -2.5 | 0.2448
2015-03-10 19:00 |  | 8.825 | 1017.052 |  | -2.7 | -1.9747
2015-03-10 20:00 |  | 7.8 | 1018.065 |  | -4.7 | -2.9669
2015-03-10 21:00 |  | 6.025 | 1018.065 |  | -5 | -1.4843
2015-03-10 22:00 |  | 5.25 | 1018.8247 |  | -3 | -3.3771
2015-03-10 23:00 |  | 4.9 | 1018.5715 |  | -6.2 | -3.2204
2015-03-11 |  | 5.4 | 1017.8117 |  | -5.1 | -3.7499
2015-03-11 01:00 |  | 4.55 | 1018.065 |  | -4.9 | -3.2065
2015-03-11 02:00 |  | 4.275 | 1018.065 |  |  | -2.2627
2015-03-11 03:00 |  | 4.275 | 1018.065 |  |  | -2.6084
2015-03-11 04:00 |  | 3.875 | 1017.8117 |  | -4.9 | -3.6513
2015-03-11 05:00 |  | 3.5 | 1017.8117 |  | -5.5 | -3.0065
2015-03-11 06:00 |  | 3.225 | 1017.052 |  | -4 | -2.4786
2015-03-11 07:00 |  | 3.675 | 1017.052 |  | -4.1 | -2.7092
2015-03-11 08:00 |  | 5.225 | 1016.7988 |  | -6.6 | -4.7284
2015-03-11 09:00 |  | 7.55 | 1014.013 |  | -3.7 | -5.7228
2015-03-11 10:00 |  | 12.575 | 1012.7468 |  | -3.4 | -5.3007
2015-03-11 11:00 |  | 12.3 | 1011.7337 |  | -4.7 | -4.5369
2015-03-11 12:00 |  | 12.425 | 1010.974 |  | -7.1 | -4.9404
2015-03-11 13:00 |  | 12.6 | 1010.4675 |  | -5.1 | -2.4169
2015-03-11 14:00 |  | 12.7 | 1009.961 |  | -6.4 | -5.2156
2015-03-11 15:00 |  | 12.95 | 1008.948 |  | -3.9 | -2.4563
2015-03-11 16:00 |  | 13.2 | 1009.7078 |  | -6.7 | -5.0333
2015-03-11 17:00 |  | 12.85 | 1010.974 |  | -5.5 | -3.4805
2015-03-11 18:00 |  | 12.175 | 1011.2273 |  | -8.7 | -6.8477
2015-03-11 19:00 |  | 11.65 | 1012.2402 |  | -6.6 | -6.6351
2015-03-11 20:00 |  | 11.4 | 1013 |  | -10.3 | -7.37
2015-03-11 21:00 |  | 10.7 | 1013 |  | -9.7 | -5.0135
2015-03-11 22:00 |  | 10.025 | 1013.5065 |  | -12.3 | -10.1636
2015-03-11 23:00 |  | 9.55 | 1013 |  | -12.7 | -8.2114
2015-03-12 |  | 9.85 | 1013 |  | -13.1 | -10.1694
2015-03-12 01:00 |  | 9.45 | 1012.7468 |  | -14.1 | -8.0211
2015-03-12 02:00 |  | 9.3 | 1011.987 |  |  | -8.2008
2015-03-12 03:00 |  | 9.275 | 1011.987 |  |  | -25.9424
2015-03-12 04:00 |  | 8.875 | 1011.987 |  |  | -11.6748
2015-03-12 05:00 |  | 8.7 | 1011.987 |  |  | -18.5336
2015-03-12 06:00 |  | 8.85 | 1011.987 |  | -13.9 | -10.8043
2015-03-12 07:00 |  | 9.025 | 1011.987 |  | -15.2 | -12.7592
2015-03-12 08:00 |  | 9.575 | 1011.4805 |  | -16.7 | -14.3776
2015-03-12 09:00 |  | 10.975 | 1010.7207 |  |  | -17.7144
2015-03-12 10:00 |  | 12.525 | 1009.7078 |  | -16.2 | -1.2584
2015-03-12 11:00 |  | 13.7 | 1008.948 |  | -18.5 | -13.1237
2015-03-12 12:00 |  | 13.65 | 1008.4415 |  | -18.7 | -16.4011
2015-03-12 13:00 |  | 13.7 | 1006.922 |  | -18.3 | -16.1585
2015-03-12 14:00 |  | 14.35 | 1005.909 |  |  | -18.9728
2015-03-12 15:00 |  | 14.375 | 1005.909 |  | -15.6 | -10.8188
2015-03-12 16:00 |  | 13.7 | 1005.909 |  | -13.1 | -9.0052
2015-03-12 17:00 |  | 12.95 | 1005.909 |  | -8.9 | -8.6387
2015-03-12 18:00 |  | 12.075 | 1005.909 |  | -6.3 | -7.9997
2015-03-12 19:00 |  | 10.8 | 1006.4155 |  | -4 | -8.7248
2015-03-12 20:00 |  | 10.2 | 1006.922 |  | -5.9 | -7.7169
2015-03-12 21:00 |  | 9.625 | 1006.922 |  | -5.8 | -6.1236
2015-03-12 22:00 |  | 9.725 | 1006.922 |  | -3.5 | -2.7469
2015-03-12 23:00 |  | 10.225 | 1006.4155 |  | -3.8 | -3.2843
2015-03-13 |  | 9.6 | 1006.922 |  | -4.7 | -3.7619
2015-03-13 01:00 |  | 7.7 | 1006.922 |  | -7.7 | -5.1608
2015-03-13 02:00 |  | 6.8 | 1007.1753 |  |  | -10.736
2015-03-13 03:00 |  | 6.1 | 1008.1883 |  |  | -17.0368
2015-03-13 04:00 |  | 5.85 | 1008.948 |  |  | -1.8392
2015-03-13 05:00 |  | 5.9 | 1009.2012 |  |  | 1.936
2015-03-13 06:00 |  | 5.85 | 1009.961 |  | -4.4 | -4.252
2015-03-13 07:00 |  | 6.075 | 1009.961 |  | -4.8 | -2.5952
2015-03-13 08:00 |  | 6.1 | 1009.961 |  | -5.1 | -3.5721
2015-03-13 09:00 |  | 6.75 | 1009.961 |  | -5.2 | -5.1802
2015-03-13 10:00 |  | 7.125 | 1009.961 |  |  | -6.3954
2015-03-13 11:00 |  | 8.375 | 1010.2142 |  | -7.1 | -4.505
2015-03-13 12:00 |  | 9.975 | 1009.7078 |  | -7.6 | -7.2337
2015-03-13 13:00 |  | 11.1 | 1009.961 |  | -7.5 | -4.4469
2015-03-13 14:00 |  | 11.575 | 1009.2012 |  |  | -1.8392
2015-03-13 15:00 |  | 12.35 | 1008.948 |  | -11.9 | -7.3029
2015-03-13 16:00 |  | 11.975 | 1008.948 |  | -11.4 | -4.3988
2015-03-13 17:00 |  | 10.3 | 1010.7207 |  | -11.2 | -7.2261
2015-03-13 18:00 |  | 7.55 | 1012.4935 |  | -10.9 | -6.8621
2015-03-13 19:00 |  | 5.425 | 1014.5195 |  | -9.4 | -6.7262
2015-03-13 20:00 |  | 4.925 | 1015.7858 |  | -13 | -10.8529
2015-03-13 21:00 |  | 4.9 | 1017.052 |  | -16 | -10.4837
2015-03-13 22:00 |  | 4.625 | 1017.5585 |  |  | -12.6718
2015-03-13 23:00 |  | 4.2 | 1018.065 |  |  | -9.2656
2015-03-14 |  | 3.85 | 1019.078 |  | -11.4 | -6.2698
2015-03-14 01:00 |  | 3.575 | 1019.078 |  | -9.6 | -7.7085
2015-03-14 02:00 |  | 3.7 | 1019.078 |  |  | -4.0036
2015-03-14 03:00 |  | 3.825 | 1019.078 |  |  | -4.4528
2015-03-14 04:00 |  | 4.05 | 1019.078 |  |  | -5.956
2015-03-14 05:00 |  | 4.175 | 1019.8378 |  |  | -2.0328
2015-03-14 06:00 |  | 4 | 1020.091 |  |  | -9.9704
2015-03-14 07:00 |  | 4.175 | 1021.8637 |  |  | -1.2272
2015-03-14 08:00 |  | 5.025 | 1021.6105 |  | -5.7 | -3.1033
2015-03-14 09:00 |  | 5.775 | 1020.5975 |  | -7.5 | -5.0321
2015-03-14 10:00 |  | 5.65 | 1020.091 |  | -8.5 | -6.2872
2015-03-14 11:00 |  | 6.025 | 1020.091 |  | -5.3 | -4.0337
2015-03-14 12:00 |  | 5.95 | 1020.091 |  | -6 | -7.084
2015-03-14 13:00 |  | 6.775 | 1020.091 |  | -5.3 | -5.3605
2015-03-14 14:00 |  | 7.5 | 1019.3312 |  | -5.2 | -4.0795
2015-03-14 15:00 |  | 7.55 | 1019.078 |  | -7.2 | -4.0275
2015-03-14 16:00 |  | 7.275 | 1019.5845 |  | -4.5 | -5.8645
2015-03-14 17:00 |  | 6.2 | 1020.3442 |  | -3 | -2.7096
2015-03-14 18:00 |  | 5.35 | 1021.104 |  | -4.7 | -2.9709
2015-03-14 19:00 |  | 4.6 | 1021.104 |  | -4.2 | -4.5551
2015-03-14 20:00 |  | 4.75 | 1021.6105 |  | -5.2 | -2.8374
2015-03-14 21:00 |  | 5.1 | 1021.104 |  | -4.5 | -4.6355
2015-03-14 22:00 |  | 5.1 | 1021.104 |  | -4.1 | -3.4167
2015-03-14 23:00 |  | 5.2 | 1020.091 |  | -3.8 | -3.7223
2015-03-15 |  | 5.15 | 1020.091 |  | -3.7 | -5.2801
2015-03-15 01:00 |  | 5.1 | 1019.3312 |  | -4.3 | -1.7917
2015-03-15 02:00 |  | 5.075 | 1019.078 |  |  | -4.8395
2015-03-15 03:00 |  | 5.15 | 1018.3183 |  |  | -2.3664
2015-03-15 04:00 |  | 5.275 | 1018.065 |  | -4.2 | -1.7961
2015-03-15 05:00 |  | 5.2 | 1019.078 |  | -4.2 | -4.1172
2015-03-15 06:00 |  | 5.05 | 1019.078 |  | -4 | -1.6107
2015-03-15 07:00 |  | 5.325 | 1019.078 |  |  | -2.184
2015-03-15 08:00 |  | 5.6 | 1018.065 |  | -3.5 | -4.6672
2015-03-15 09:00 |  | 6 | 1018.065 |  | -6.9 | -3.2
2015-03-15 10:00 |  | 6.95 | 1017.5585 |  | -6.6 | -4.1089
2015-03-15 11:00 |  | 7.275 | 1016.2922 |  | -6.8 | -6.738
2015-03-15 12:00 |  | 7.3 | 1015.7858 |  | -7 | -3.3395
2015-03-15 13:00 |  | 7.175 | 1015.2793 |  | -6 | -3.5864
2015-03-15 14:00 |  | 6.65 | 1015.026 |  | -6.2 | -3.7673
2015-03-15 15:00 |  | 6.85 | 1014.7727 |  | -4 | -6.8069
2015-03-15 16:00 |  | 6.6 | 1015.026 |  | -3.4 | -2.6395
2015-03-15 17:00 |  | 6.2 | 1015.026
2015-03-15 18:00 |  | 5.75 | 1015.026 |  | -3.1 | -3.1293
2015-03-15 19:00 |  | 5.725 | 1016.039 |  | -3.9 | -4.246
2015-03-15 20:00 |  | 5.5 | 1016.039 |  | -6.2 | -3.0403
2015-03-15 21:00 |  | 5.4 | 1015.7858 |  | -5.1 | -5.7189
2015-03-15 22:00 |  | 5.45 | 1015.026 |  | -7.3 | -2.8972
2015-03-15 23:00 |  | 5.45 | 1015.026 |  | -5.1 | -5.2077
2015-03-16 |  | 5.275 | 1014.013 |  |  | -6.8756
2015-03-16 01:00 |  | 5.3 | 1013.7598 |  |  | -1.452
2015-03-16 02:00 |  | 5.2 | 1013 |  | -7.2 | -7.2408
2015-03-16 03:00 |  | 5.275 | 1012.2402 |  | -6.8 | -3.8209
2015-03-16 04:00 |  | 5.325 | 1011.987 |  | -7.7 | -5.5552
2015-03-16 05:00 |  | 5.35 | 1011.987 |  | -4.9 | -6.1151
2015-03-16 06:00 |  | 5.4 | 1011.987 |  | -5.9 | -4.2897
2015-03-16 07:00 |  | 5.5 | 1011.987 |  | -7.1 | -7.6669
2015-03-16 08:00 |  | 5.75 | 1011.987 |  | -7.9 | -5.0131
2015-03-16 09:00 |  | 6.675 | 1010.974 |  | -9.2 | -4.3327
2015-03-16 10:00 |  | 7.7 | 1009.961 |  |  | -6.8728
2015-03-16 11:00 |  | 8.8 | 1008.948 | -14.6 | -8.5 | -9.7666
2015-03-16 12:00 |  | 7.925 | 1007.935 | -13.1 | -6.8 | -7.2464
2015-03-16 13:00 |  | 8.125 | 1007.935 | -12.6 | -7.2 | -4.4337
2015-03-16 14:00 |  | 8.625 | 1007.4285 | -10.5 |  | -2.6564
2015-03-16 15:00 |  | 8.5 | 1006.922 | -10.2 | -6.1 | -5.9219
2015-03-16 16:00 |  | 7.85 | 1007.4285 | -8.3 | -6.2 | -7.8159
2015-03-16 17:00 |  | 7.325 | 1007.935 | -8 | -7.5 | -4.1532
2015-03-16 18:00 |  | 7.125 | 1008.948 | -7.7 | -6.2 | -4.8215
2015-03-16 19:00 |  | 6.725 | 1008.948 | -7.4 | -5 | -6.7007
2015-03-16 20:00 |  | 5.9 | 1009.4545 | -9.7 | -7.4 | -4.9271
2015-03-16 21:00 |  | 5.925 | 1009.961 | -9.7 | -6.6 | -6.4261
2015-03-16 22:00 |  | 5.45 | 1010.2142 | -10.9 | -5.8 | -6.6815
2015-03-16 23:00 |  | 4.85 | 1010.974 | -10.6 | -5.7 | -6.6939
2015-03-17 |  | 5.05 | 1009.961 | -10.4 | -8.2 | -8.4421
2015-03-17 01:00 |  | 4.6 | 1010.7207 | -9.6 | -9.7 | -8.2387
2015-03-17 02:00 |  | 4.025 | 1010.7207 | -8.1 | -9.7 | -8.9284
2015-03-17 03:00 |  | 3.55 | 1010.974 | -8.2 | -9.7 | -9.7393
2015-03-17 04:00 |  | 3.225 | 1010.974 | -8.8 |  | -7.5101
2015-03-17 05:00 |  | 3.275 | 1011.4805 | -10.8 |  | -11.7532
2015-03-17 06:00 |  | 4.125 | 1011.987 | -11.5 |  | -12.4128
2015-03-17 07:00 |  | 4.8 | 1012.4935 | -10.2 | -13.6 | -10.2119
2015-03-17 08:00 |  | 5.45 | 1013 | -12.6 | -15.8 | -12.4695
2015-03-17 09:00 |  | 6.15 | 1011.987 | -13.3 | -15.5 | -10.4291
2015-03-17 10:00 |  | 7.6 | 1011.987 | -12.8 | -13.9 | -10.9481
2015-03-17 11:00 |  | 8.075 | 1011.987 | -11.6 | -20.6 | -13.9317
2015-03-17 12:00 |  | 8.125 | 1011.987 | -14.7 | -18.8 | -14.3779
2015-03-17 13:00 |  | 8.75 | 1010.974 | -14.7 | -12.8 | -13.2576
2015-03-17 14:00 |  | 9.25 | 1010.2142 | -16.4 | -13.4 | -15.508
2015-03-17 15:00 |  | 8.975 | 1009.961 | -12.5 | -13.8 | -11.8151
2015-03-17 16:00 |  | 8.65 | 1010.974 |  |  | -26.62
2015-03-17 17:00 |  | 8.05 | 1012.2402 | -12.9 | -13.9 | -10.9284
2015-03-17 18:00 |  | 7.3 | 1013.5065 | -12.6 | -12.1 | -12.7087
2015-03-17 19:00 |  | 6.625 | 1014.7727 | -15.2 | -14.4 | -13.3128
2015-03-17 20:00 |  | 5.775 | 1015.5325 | -13.8 | -16.3 | -12.5225
2015-03-17 21:00 |  | 5.125 | 1016.2922 | -15.7 | -14.7 | -15.9797
2015-03-17 22:00 |  | 4.525 | 1017.052 | -13.9 |  | -12.6051
2015-03-17 23:00 |  | 3.85 | 1017.052 |  |  | -23.9096
2015-03-18 |  | 2.375 | 1018.065 | -18.3 | -16.9 | -13.9179
2015-03-18 01:00 |  | 2.05 | 1018.065 | -16.8 | -16.3 | -14.9408
2015-03-18 02:00 |  | 2.2 | 1018.065 | -16 | -14.3 | -11.4675
2015-03-18 03:00 |  | 2.7 | 1019.078 | -16.1 | -15.1 | -13.5557
2015-03-18 04:00 |  | 2.725 | 1019.078 | -12.8 | -14.5 | -12.9097
2015-03-18 05:00 |  | 2.475 | 1019.078 | -13.9 | -15.4 | -11.8419
2015-03-18 06:00 |  | 2.225 | 1019.8378 | -14.1 | -13.5 | -11.5597
2015-03-18 07:00 |  | 2.575 | 1020.5975 | -10.3 | -12.3 | -11.3395
2015-03-18 08:00 |  | 3.725 | 1020.8507 | -10.2 | -11.6 | -9.121
2015-03-18 09:00 |  | 7.125 | 1019.3312 |  |  | -24.7808
2015-03-18 10:00 |  | 10.15 | 1019.078 |  |  | -21.1992
2015-03-18 11:00 |  | 10.6 | 1019.078 |  |  | -5.808
2015-03-18 12:00 |  | 9.575 | 1018.8247 |  |  | -13.6488
2015-03-18 13:00 |  | 10.125 | 1018.3183 |  |  | -27.2008
2015-03-18 14:00 |  | 9.925 | 1018.065 | -12.9 | -13.4 | -14.2594
2015-03-18 15:00 |  | 9.6 | 1017.3053 | -10 | -13.1 | -11.2619
2015-03-18 16:00 |  | 9.3 | 1017.3053 | -9.4 | -11.1 | -9.1024
2015-03-18 17:00 |  | 8.45 | 1018.3183 | -9.7 | -9.6 | -12.0451
2015-03-18 18:00 |  | 8.1 | 1019.078 | -11.3 | -8.8 | -9.2012
2015-03-18 19:00 |  | 8.025 | 1019.8378 | -12.9 | -7.9 | -9.7685
2015-03-18 20:00 |  | 7.8 | 1020.091 | -11.5 | -10.1 | -12.7521
2015-03-18 21:00 |  | 7.45 | 1020.3442 | -12.9 | -12.6 | -10.9025
2015-03-18 22:00 |  | 6.675 | 1021.104 | -13.3 | -13.3 | -10.5385
2015-03-18 23:00 |  | 5.85 | 1021.104 | -14.8 | -12.1 | -13.614
2015-03-19 |  | 4.975 | 1021.104 | -13.8 | -11.5 | -10.9437
2015-03-19 01:00 |  | 4.85 | 1021.104 | -12.9 | -13.5 | -12.936
2015-03-19 02:00 |  | 4.775 | 1021.104 | -14.2 | -15.3 | -14.3156
2015-03-19 03:00 |  | 4.925 | 1021.104 | -15 | -11.5 | -10.7329
2015-03-19 04:00 |  | 5.1 | 1020.8507 | -12 |  | -10.4856
2015-03-19 05:00 |  | 5.175 | 1021.104 |  |  | -16.0188
2015-03-19 06:00 |  | 4.9 | 1021.3573 | -13.1 | -12.4 | -10.3641
2015-03-19 07:00 |  | 5.325 | 1022.117 | -9.3 | -13.6 | -13.1037
2015-03-19 08:00 |  | 5.7 | 1022.117 | -10.8 | -13.2 | -9.4112
2015-03-19 09:00 |  | 6.25 | 1021.8637 | -13 | -13.1 | -10.9617
2015-03-19 10:00 |  | 6.775 | 1021.104 | -11.3 | -12 | -11.84
2015-03-19 11:00 |  | 7 | 1021.104 | -10.3 | -13.1 | -13.14
2015-03-19 12:00 |  | 7.175 | 1020.5975
2015-03-19 13:00 |  | 7.05 | 1020.091 | -12 | -13.7 | -12.55
2015-03-19 14:00 |  | 7.05 | 1020.091 | -11.3 | -12.8 | -11.8167
2015-03-19 15:00 |  | 6.975 | 1019.5845 | -11.2 | -12.4 | -11.7
2015-03-19 16:00 |  | 6.675 | 1019.078 | -13.8 | -11.7 | -12.9
2015-03-19 17:00 |  | 6.975 | 1019.3312 | -13 | -11.1 | -11.8
2015-03-19 18:00 |  | 6.95 | 1020.091 | -12.8 | -12 | -9.9755
2015-03-19 19:00 |  | 6.9 | 1019.5845 | -12.9 | -11.3 | -9.9991
2015-03-19 20:00 |  | 6.65 | 1019.3312 |  |  | -1.3552
2015-03-19 21:00 |  | 6.825 | 1019.5845 | -12.4 | -12.9 | -9.1025
2015-03-19 22:00 |  | 6.6 | 1019.078 | -13.4 | -14.7 | -10.4342
2015-03-19 23:00 |  | 6.525 | 1019.078 | -16.8 | -16.1 | -11.4405
2015-03-20 |  | 5.6 | 1018.065 | -14.8 | -13.3 | -11.6339
2015-03-20 01:00 |  | 5.125 | 1018.065 | -15.4 | -14.5 | -11.637
2015-03-20 02:00 |  | 5.15 | 1017.5585 | -17.2 |  | -10.3616
2015-03-20 03:00 |  | 5.075 | 1017.052 |  |  | -3.2912
2015-03-20 04:00 |  | 5.1 | 1017.052 | -15.8 |  | -11.8821
2015-03-20 05:00 |  | 5.2 | 1016.7988 |  |  | -11.1136
2015-03-20 06:00 |  | 4.725 | 1016.7988 | -13.8 | -18.5 | -11.7352
2015-03-20 07:00 |  | 5.825 | 1016.5455 | -15.9 | -18.8 | -11.6515
2015-03-20 08:00 |  | 7.375 | 1015.5325 | -16.9 | -19.5 | -12.2481
2015-03-20 09:00 |  | 7.275 | 1013.5065 | -18 | -20.7 | -13.1244
2015-03-20 10:00 |  | 13.875 | 1013 | -17.7 | -22.1 | -11.9809
2015-03-20 11:00 |  | 14.9 | 1013 |  |  | -13.8284
2015-03-20 12:00 |  | 12.3 | 1012.4935 | -17.8 | -13.1 | -12.2601
2015-03-20 13:00 |  | 13.225 | 1010.4675 | -18.6 | -16.3 | -12.1688
2015-03-20 14:00 |  | 13.175 | 1009.4545 | -16.4 | -14 | -11.8257
2015-03-20 15:00 |  | 13.45 | 1008.1883 | -16 | -15.2 | -11.4166
2015-03-20 16:00 |  | 12.775 | 1006.922 |  |  | -11.8096
2015-03-20 17:00 |  | 11.875 | 1006.922 | -11.4 | -11.5 | -9.6672
2015-03-20 18:00 |  | 10.35 | 1007.6817 | -10.1 | -12.5 | -8.66
2015-03-20 19:00 |  | 9.7 | 1008.1883 | -9.6 | -12.4 | -8.1805
2015-03-20 20:00 |  | 8.625 | 1008.948 | -9.6 | -9.6 | -7.8009
2015-03-20 21:00 |  | 8.15 | 1008.948 | -8.9 | -9.6 | -7.5313
2015-03-20 22:00 |  | 8.025 | 1008.948 | -10 | -8.7 | -6.1214
2015-03-20 23:00 |  | 7.925 | 1008.948 | -8.3 | -6.2 | -5.3131
2015-03-21 |  | 7.95 | 1008.6947 | -8.1 | -6.5 | -5.2895
2015-03-21 01:00 |  | 7.95 | 1008.948 | -8.1 | -6.5 | -4.7684
2015-03-21 02:00 |  | 7.55 | 1008.948 | -7.3 |  | -5.8736
2015-03-21 03:00 |  | 6.575 | 1009.4545 |  |  | -7.0816
2015-03-21 04:00 |  | 6.1 | 1009.961 | -6.6 | -5.3 | -3.9264
2015-03-21 05:00 |  | 6.725 | 1010.974 | -6.3 | -5.4 | -2.9372
2015-03-21 06:00 |  | 7.25 | 1011.2273 |  |  | -6.0016
2015-03-21 07:00 |  | 7.075 | 1011.7337 | -4.3 | -6.1 | -3.5087
2015-03-21 08:00 |  | 6.75 | 1013 |  |  | -2.0888
2015-03-21 09:00 |  | 7.225 | 1013 | -3.6 | -4.8 | -3.0211
2015-03-21 10:00 |  | 8.075 | 1013.2532 | -5.7 | -3.8 | -3.278
2015-03-21 11:00 |  | 8.9 | 1012.4935 | -2.7 | -6 | -2.8651
2015-03-21 12:00 |  | 8.675 | 1011.987 | -3.7 | -4.7 | -2.9361
2015-03-21 13:00 |  | 8.5 | 1011.987 | -3.1 | -4.6 | -3.2792
2015-03-21 14:00 |  | 8.475 | 1011.987 | -4.5 | -5.3 | -2.5484
2015-03-21 15:00 |  | 7.925 | 1012.2402 | -4.4 | -0.5 | -2.5817
2015-03-21 16:00 |  | 7.825 | 1013.2532 |  |  | -0.8712
2015-03-21 17:00 |  | 7.275 | 1014.013 | -4.5 | -3.1 | -2.3259
2015-03-21 18:00 |  | 6.8 | 1015.026 | -2.2 | -0.4 | -1.895
2015-03-21 19:00 |  | 6.7 | 1016.2922 | -2 | -1.7 | -1.5943
2015-03-21 20:00 |  | 6.6 | 1016.5455 | -2.6 | -3.4 | -2.6055
2015-03-21 21:00 |  | 6.35 | 1017.052 | -2.9 | -4.8 | -1.7839
2015-03-21 22:00 |  | 6.275 | 1017.052 | -2.1 | -5.2 | -2.409
2015-03-21 23:00 |  | 6.075 | 1016.5455 | -3.5 | -4 | -3.5949
2015-03-22 |  | 5.775 | 1016.039 | -4.9 |  | -0.7632
2015-03-22 01:00 |  | 5.55 | 1016.039 |  |  | -5.0336
2015-03-22 02:00 |  | 5.175 | 1016.039 | -5.4 | -5 | -2.9672
2015-03-22 03:00 |  | 4.75 | 1016.039 | -4.2 | -3.7 | -2.5387
2015-03-22 04:00 |  | 4.975 | 1016.039 | -2.8 |  | -0.558
2015-03-22 05:00 |  | 4.85 | 1016.039 |  |  | -3.5816
2015-03-22 06:00 |  | 4.7 | 1016.039 | -3.1 | -8.1 | -3.1931
2015-03-22 07:00 |  | 5.025 | 1016.039 | -4.5 | -6 | -3.1403
2015-03-22 08:00 |  | 5.3 | 1015.7858 | -4.4 | -5.2 | -3.3253
2015-03-22 09:00 |  | 5.925 | 1014.013 | -4 | -3.9 | -2.9808
2015-03-22 10:00 |  | 6.95 | 1012.2402 |  |  | -4.0748
2015-03-22 11:00 |  | 9.475 | 1011.4805 | -2.9 | -4.1 | -4.9556
2015-03-22 12:00 |  | 8.15 | 1011.987 | -3.6 | -5.2 | -4.5992
2015-03-22 13:00 |  | 8.625 | 1010.974 | -8.5 | -2.9 | -5.6873
2015-03-22 14:00 |  | 9.375 | 1008.948 | -4.7 | -8 | -4.8264
2015-03-22 15:00 |  | 11.625 | 1007.4285 | -4.6 | -5.4 | -4.7012
2015-03-22 16:00 |  | 12.125 | 1006.6688 | -5.5 | -6.2 | -4.4629
2015-03-22 17:00 |  | 9.825 | 1006.922 | -5.2 | -6.2 | -3.9807
2015-03-22 18:00 |  | 8.8 | 1006.922 | -3 | -4.3 | -3.678
2015-03-22 19:00 |  | 7.95 | 1006.922 | -5.3 | -6.3 | -2.8417
2015-03-22 20:00 |  | 7.55 | 1006.922 | -5.3 | -6.4 | -5.1062
2015-03-22 21:00 |  | 6.525 | 1006.922 | -8.1 | -6.4 | -5.7414
2015-03-22 22:00 |  | 5.5 | 1006.922 | -5.1 |  | -5.3112
2015-03-22 23:00 |  | 4.975 | 1006.922 |  |  | -5.7112
2015-03-23 |  | 4.375 | 1006.922 | -6.3 | -4.8 | -5.3523
2015-03-23 01:00 |  | 3.675 | 1006.4155 | -4.9 | -5.7 | -5.8385
2015-03-23 02:00 |  | 3.075 | 1005.909 | -6.1 | -5.6 | -6.0175
2015-03-23 03:00 |  | 2.6 | 1005.1493 | -6.3 | -7.2 | -5.0013
2015-03-23 04:00 |  | 2.175 | 1004.896 | -6.7 | -6.4 | -5.5471
2015-03-23 05:00 |  | 2 | 1004.896 | -6 | -5.8 | -4.7325
2015-03-23 06:00 |  | 2.25 | 1004.896 |  |  | -5.8412
2015-03-23 07:00 |  | 3.625 | 1004.896 | -6.6 | -5.5 | -4.6815
2015-03-23 08:00 |  | 5.95 | 1003.6297 | -5.8 | -6.8 | -3.6065
2015-03-23 09:00 |  | 8.275 | 1001.0973 | -6.2 | -6.1 | -4.5653
2015-03-23 10:00 |  | 8.7 | 999.831 | -5.9 | -5.5 | -4.1191
2015-03-23 11:00 |  | 9.075 | 999.831 | -6.7 | -5.7 | -4.2847
2015-03-23 12:00 |  | 9.7 | 999.831 |  |  | -4.2408
2015-03-23 13:00 |  | 10.475 | 999.0712 | -6 | -6.4 | -3.2239
2015-03-23 14:00 |  | 10.5 | 998.0583 |  |  | -4.5496
2015-03-23 15:00 |  | 10.075 | 997.805 | -4.2 | -5.1 | -2.9414
2015-03-23 16:00 |  | 9.425 | 997.5517 | -3.5 | -5.8 | -2.7061
2015-03-23 17:00 |  | 9.375 | 997.5517 | -5 | -3.5 | -2.4899
2015-03-23 18:00 |  | 9.25 | 997.805 | -4.7 | -5.8 | -4.7948
2015-03-23 19:00 |  | 8.8 | 997.805 | -2 | -5.7 | -3.7335
2015-03-23 20:00 |  | 8.025 | 998.5648 | -4.2 | -2.9 | -3.7587
2015-03-23 21:00 |  | 7.5 | 998.818 | -3.7 | -3.5 | -3.4315
2015-03-23 22:00 |  | 6.45 | 998.3115 | -3.6 | -5 | -3.4469
2015-03-23 23:00 |  | 5.65 | 997.805 | -4.2 | -6 | -4.8554
2015-03-24 |  | 5.25 | 997.805 | -3.8 |  | -1.9552
2015-03-24 01:00 |  | 4.425 | 997.805 |  |  | 0.0968
2015-03-24 02:00 |  | 3.9 | 997.805 | -3.3 | -6.1 | -3.4693
2015-03-24 03:00 |  | 3.575 | 997.805 | -2.8 | -4.2 | -4.7379
2015-03-24 04:00 |  | 3.175 | 997.805 | -5.3 |  | -2.494
2015-03-24 05:00 |  | 3.35 | 997.805 |  |  | -2.3424
2015-03-24 06:00 |  | 3.75 | 997.805 | -4.8 | -2.6 | -3.1492
2015-03-24 07:00 |  | 4.35 | 997.805 |  |  | -3.3188
2015-03-24 08:00 |  | 6.675 | 997.5517 | -5.3 | -2.6 | -2.5832
2015-03-24 09:00 |  | 7.525 | 995.2725 | -6.2 | -3.9 | -2.3345
2015-03-24 10:00 |  | 10.825 | 994.0063 | -4.9 | -7.7 | -3.7299
2015-03-24 11:00 |  | 10.4 | 993.4997 | -3.6 | -3.4 | -3.4551
2015-03-24 12:00 |  | 9.125 | 993.4997 |  |  | -2.904
2015-03-24 13:00 |  | 9.25 | 992.74 | -2.3 | -2 | -2.1336
2015-03-24 14:00 |  | 9.025 | 992.74 | -5.2 | -4.9 | -1.7771
2015-03-24 15:00 |  | 7.525 | 992.9932 | -5.4 | -2.5 | -2.2759
2015-03-24 16:00 |  | 6.85 | 993.4997 | -4.2 | -2.9 | -1.9383
2015-03-24 17:00 |  | 7.275 | 993.753 | -2.4 | -2.7 | -0.10747
2015-03-24 18:00 |  | 6.775 | 994.5127 | -3.9 | -0.1 | -0.9646
2015-03-24 19:00 |  | 6.3 | 995.779 | -2.4 | -1.3 | -0.86674
2015-03-24 20:00 |  | 5.725 | 996.5388 | -2.5 | -5.1 | -1.6782
2015-03-24 21:00 |  | 5 | 997.0453 | -2.9 | -3.4 | -2.413
2015-03-24 22:00 |  | 4.7 | 997.805 | -4.8 |  | -3.389
2015-03-24 23:00 |  | 4.075 | 997.805 |  |  | -3.7552
2015-03-25 |  | 3.625 | 997.805 | -2.9 | -4.3 | -3.0232
2015-03-25 01:00 |  | 3.025 | 997.805 | -6 | -5.4 | -3.262
2015-03-25 02:00 |  | 2.625 | 998.5648 | -5.4 | -7 | -3.448
2015-03-25 03:00 |  | 2.375 | 998.818 | -6.5 | -2.5 | -3.0744
2015-03-25 04:00 |  | 2.175 | 998.818 | -6.3 | -6.9 | -4.6574
2015-03-25 05:00 |  | 1.8 | 999.5778 | -6.7 | -4.3 | -4.3331
2015-03-25 06:00 |  | 2.225 | 1000.5907 | -6.1 | -5.5 | -3.361
2015-03-25 07:00 |  | 3.5 | 1000.844 |  |  | -9.8736
2015-03-25 08:00 |  | 4.65 | 1000.3375 | -5.7 | -7.4 | -4.7019
2015-03-25 09:00 |  | 6.35 | 998.5648 | -7 | -7 | -4.3538
2015-03-25 10:00 |  | 10.875 | 997.805 | -4.5 | -6.5 | -4.6017
2015-03-25 11:00 |  | 11.3 | 997.805 | -5.9 | -9 | -6.0402
2015-03-25 12:00 |  | 8.85 | 997.2985 | -2.8 | -6.9 | -5.2691
2015-03-25 13:00 |  | 9 | 996.5388 | -5.7 | -8.1 | -4.8978
2015-03-25 14:00 |  | 9.475 | 995.0193 | -5.3 | -7.7 | -4.8545
2015-03-25 15:00 |  | 9.25 | 995.0193 | -4.4 | -6.9 | -4.6453
2015-03-25 16:00 |  | 9.5 | 994.766 | -4.5 | -4.6 | -5.0461
2015-03-25 17:00 |  | 9.025 | 994.5127 | -3.6 | -4.6 | -4.8775
2015-03-25 18:00 |  | 8.45 | 995.0193 | -3.9 | -6.4 | -4.9368
2015-03-25 19:00 |  | 7.825 | 995.5258 | -4.5 | -7.2 | -4.6476
2015-03-25 20:00 |  | 6.425 | 994.766 | -5.6 | -9.9 | -5.5667
2015-03-25 21:00 |  | 5.725 | 994.766 | -5.8 | -10.5 | -5.2654
2015-03-25 22:00 |  | 5.625 | 994.2595 | -7.7 | -7 | -6.6426
2015-03-25 23:00 |  | 5.625 | 993.4997 | -9.1 | -7.4 | -5.7669
2015-03-26 |  | 5.875 | 992.4868 | -6.6 | -7.9 | -5.5808
2015-03-26 01:00 |  | 5.75 | 991.2205 | -7.9 | -6.5 | -5.9555
2015-03-26 02:00 |  | 5.125 | 990.2075 | -8.3 | -8.2 | -5.3792
2015-03-26 03:00 |  | 4.125 | 989.701 | -5.8 | -5.9 | -5.7958
2015-03-26 04:00 |  | 3.3 | 989.701 | -7.9 | -7.3 | -5.749
2015-03-26 05:00 |  | 3.075 | 988.9412 | -5.6 | -5.1 | -3.9455
2015-03-26 06:00 |  | 3.525 | 988.688 | -5.4 | -0.8 | -3.378
2015-03-26 07:00 |  | 4.775 | 987.675 | -4.2 | -2 | -1.1122
2015-03-26 08:00 |  | 6 | 987.675 | -3.3 | -0.4 | -0.2592
2015-03-26 09:00 |  | 7.35 | 987.675 | -3 | -3.8 | -0.0529
2015-03-26 10:00 |  | 7.975 | 987.675 | -0.7 | -5.7 | 0.8013
2015-03-26 11:00 |  | 8.45 | 987.9283 | -1.3 | -3.2 | -1.5088
2015-03-26 12:00 |  | 9.75 | 988.688 | 0.3 | -7.1 | -1.7239
2015-03-26 13:00 |  | 10.375 | 989.1945 |  |  | -1.5632
2015-03-26 14:00 |  | 10.65 | 989.701 | -1 | -4.6 | -1.3677
2015-03-26 15:00 |  | 11.325 | 990.9673 | 0.1 | -1.1 | -0.6839
2015-03-26 16:00 |  | 10.125 | 992.4868 | 0.9 | -3.6 | -0.65067
2015-03-26 17:00 |  | 9.025 | 994.0063 | -2.8 | -4.9 | -1.4215
2015-03-26 18:00 |  | 8.3 | 996.0322 | -2.4 | 1.5 | 0.42267
2015-03-26 19:00 |  | 7.55 | 997.2985 | 0.5 | 0.1 | 0.3188
2015-03-26 20:00 |  | 6.975 | 999.0712 | -2 | -2.9 | -0.1399
2015-03-26 21:00 |  | 6.7 | 1000.5907 | 2.2 | -2.7 | -0.2911
2015-03-26 22:00 |  | 6.375 | 1001.6037 |  | -2.2 | -1.138
2015-03-26 23:00 |  | 5.75 | 1002.87 | 0.2 | 2.3 | 0.65696
2015-03-27 |  | 5.5 | 1002.87 | -1.1 |  | -0.9152
2015-03-27 01:00 |  | 5.05 | 1003.3765 |  |  | 1.8392
2015-03-27 02:00 |  | 4.5 | 1004.6427 | -1.4 | -1.5 | -1.406
2015-03-27 03:00 |  | 4.05 | 1004.896 | -3.7 | 4.2 | -0.37947
2015-03-27 04:00 |  | 3.75 | 1005.6558 | -0.7 | -2 | -0.0016
2015-03-27 05:00 |  | 3.775 | 1006.922 | 0.3 | 0.5 | -0.011333
2015-03-27 06:00 |  | 4.075 | 1007.4285 | -1.2 | 0.9 | -0.97693
2015-03-27 07:00 |  | 5.3 | 1006.922 | -0.8 | -3.3 | -0.8677
2015-03-27 08:00 |  | 6.75 | 1006.6688 | -0.8 | 0.8 | -0.5201
2015-03-27 09:00 |  | 9.425 | 1005.4025 | -0.8 | -1.8 | -0.63653
2015-03-27 10:00 |  | 13.975 | 1005.1493 | -2.2 | -3.8 | -1.9565
2015-03-27 11:00 |  | 11.05 | 1004.896 | -1.6 | -5.5 | -3.5948
2015-03-27 12:00 |  | 10.625 | 1004.6427 | -2.4 | -3.4 | -2.6259
2015-03-27 13:00 |  | 10.775 | 1004.896 | -5 | -0.3 | -2.0435
2015-03-27 14:00 |  | 11.325 | 1004.1363 | -2.3 | -2.1 | -1.0638
2015-03-27 15:00 |  | 11.7 | 1003.3765 |  |  | 0.1936
2015-03-27 16:00 |  | 11.775 | 1003.1232 | -3.1 | -4.7 | -1.406
2015-03-27 17:00 |  | 11.225 | 1003.6297 | -1.8 | -1.3 | -1.7501
2015-03-27 18:00 |  | 10.2 | 1003.883 | 2.5 | -3.7 | -1.964
2015-03-27 19:00 |  | 9.125 | 1004.896 | -1.7 | -2.6 | -0.9705
2015-03-27 20:00 |  | 8.325 | 1004.896 | -3.2 | -4.3 | -3.9063
2015-03-27 21:00 |  | 7.85 | 1004.896 | -4.5 | -5 | -1.7193
2015-03-27 22:00 |  | 7.4 | 1004.896 | -5.2 | -6 | -2.8115
2015-03-27 23:00 |  | 7.15 | 1004.6427 | -4.8 | -3.3 | -3.2089
2015-03-28 |  | 7.425 | 1003.6297 | -3.7 | -4.3 | -2.8562
2015-03-28 01:00 |  | 7.725 | 1002.1102 | -4.8 | -5.7 | -4.0775
2015-03-28 02:00 |  | 7.475 | 1001.0973 | -4.6 | -5.6 | -4.9873
2015-03-28 03:00 |  | 7.875 | 999.831 | -5.5 | -4.9 | -5.318
2015-03-28 04:00 |  | 8 | 999.0712 | -6.1 | -7 | -4.924
2015-03-28 05:00 |  | 8.65 | 998.0583 | -6.6 | -7.6 | -5.7853
2015-03-28 06:00 |  | 9.325 | 997.2985 | -5.6 | -3.7 | -4.9114
2015-03-28 07:00 |  | 10.375 | 995.779 | -6.7 | -3.1 | -4.902
2015-03-28 08:00 |  | 11.45 | 994.2595 | -5.3 | -6.2 | -3.6807
2015-03-28 09:00 |  | 12.475 | 993.4997 | -3.9 | -6.1 | -3.5895
2015-03-28 10:00 |  | 13 | 992.2335 | -5.5 | -4.9 | -2.884
2015-03-28 11:00 |  | 13.05 | 991.2205 | -3.6 | -5.3 | -2.7335
2015-03-28 12:00 |  | 13.9 | 989.9543 | -5.6 | -5.2 | -2.957
2015-03-28 13:00 |  | 14.175 | 988.688 | -7 | -4.5 | -2.842
2015-03-28 14:00 |  | 14.225 | 987.675 | -3.6 | -3.6 | -4.0416
2015-03-28 15:00 |  | 16.55 | 986.9153 | -5.7 | -5.2 | -2.9936
2015-03-28 16:00 |  | 14.775 | 986.662 | -5.1 | -5.6 | -5.4235
2015-03-28 17:00 |  | 13.55 | 986.9153 | -1.1 | -7.8 | -2.3484
2015-03-28 18:00 |  | 12.825 | 987.675 | -2.2 | -3.6 | -3.4517
2015-03-28 19:00 |  | 12.35 | 987.675 | -3.6 | -3.4 | -4.0028
2015-03-28 20:00 |  | 11.425 | 987.675 | -2.2 | -5.8 | -4.4179
2015-03-28 21:00 |  | 11.175 | 987.9283 | -4.2 | -7.4 | -2.6553
2015-03-28 22:00 |  | 10.875 | 987.9283 | -5 | -3.4 | -3.0301
2015-03-28 23:00 |  | 10.35 | 987.675 | -3.6 | -3.5 | -2.9733
2015-03-29 |  | 10.1 | 987.4217 | -2.9 | -1.9 | -3.8464
2015-03-29 01:00 |  | 10.225 | 987.4217 | -2.2 | -4.9 | -2.7699
2015-03-29 02:00 |  | 10.225 | 986.9153 | -4.8 | -5.8 | -4.0541
2015-03-29 03:00 |  | 10 | 986.662 | -2.9 | -2.4 | -3.5384
2015-03-29 04:00 |  | 10.025 | 985.649 | -3.7 | -2.5 | -3.7366
2015-03-29 05:00 |  | 9.9 | 984.8892 | -5 | -5.3 | -3.4835
2015-03-29 06:00 |  | 9.55 | 983.623 | -3.3 | -5.5 | -3.4246
2015-03-29 07:00 |  | 7.925 | 982.61 | -2.5 | -7.2 | -2.8109
2015-03-29 08:00 |  | 7.725 | 980.3307 | -6.1 | -6.8 | -2.9588
2015-03-29 09:00 |  | 9.625 | 977.7983 | -8.2 | -2.2 | -2.7673
2015-03-29 10:00 |  | 11.275 | 976.0255 | -2.9 | -1.7 | -1.8835
2015-03-29 11:00 |  | 12.4 | 974.7592 | -2 | -3.6 | -2.4303
2015-03-29 12:00 |  | 12.975 | 974.2527 | 0.8 | -4 | -2.0065
2015-03-29 13:00 |  | 10.325 | 976.7853 | 0.2 | -5.6 | -1.2635
2015-03-29 14:00 |  | 9.65 | 978.8112 | -2.7 | -6.4 | -2.5189
2015-03-29 15:00 |  | 10.2 | 980.0775 | -3.6 | -2.9 | -1.2295
2015-03-29 16:00 |  | 10.1 | 980.8373 | 0.8 | -0.4 | 0.059067
2015-03-29 17:00 |  | 9.425 | 981.3438 | -3.6 | -1.3 | 0.1452
2015-03-29 18:00 |  | 7.525 | 983.1165 | -0.7 | -1.7 | -0.2463
2015-03-29 19:00 |  | 8.075 | 984.636 | -1.9 | -4.8 | -0.1672
2015-03-29 20:00 |  | 7.7 | 985.3958 | 0.4 | -2.9 | -1.0344
2015-03-29 21:00 |  | 7.45 | 986.1555 | -3.6 | -2.4 | -0.77213
2015-03-29 22:00 |  | 7.1 | 987.1685 | 1.4 |  | 0.8382
2015-03-29 23:00 |  | 7.325 | 987.675 |  |  | -1.7792
2015-03-30 |  | 6.9 | 988.1815 | -1.9 | -3.3 | -0.87006
2015-03-30 01:00 |  | 5.95 | 989.1945 | 0.6 | -3.3 | 0.40547
2015-03-30 02:00 |  | 5.425 | 989.701 | -2.1 | -3.7 | -1.1915
2015-03-30 03:00 |  | 5.525 | 990.714 | 0.9 | 2.9 | 1.4014
2015-03-30 04:00 |  | 5.475 | 991.9802 | 2.4 |  | 1.6096
2015-03-30 05:00 |  | 5.35 | 993.753 |  |  | -0.6776
2015-03-30 06:00 |  | 5.75 | 995.5258 |  | -2.4 | 2.0525
2015-03-30 07:00 |  | 6.075 | 996.0322 | -2.3 | -0.7 | 0.6656
2015-03-30 08:00 |  | 7.15 | 995.779 | 1.6 | -3.3 | -0.45107
2015-03-30 09:00 |  | 8 | 994.5127 | 1.1 | -2.1 | -0.4367
2015-03-30 10:00 |  | 10.775 | 994.766 | -0.1 | -3.3 | -1.0393
2015-03-30 11:00 |  | 12.7 | 994.5127 | -7 | -1.1 | -1.7895
2015-03-30 12:00 |  | 11.175 | 994.0063 | -6.2 | -2.1 | -2.8957
2015-03-30 13:00 |  | 11.7 | 992.4868 | -2.8 | -4.1 | -3.8275
2015-03-30 14:00 |  | 11.2 | 991.9802 | -3.4 | 0.1 | -2.246
2015-03-30 15:00 |  | 8.975 | 991.2205 | -2.1 | -1.7 | -1.9656
2015-03-30 16:00 |  | 8.325 | 989.9543 | -6.1 | -6.1 | -3.462
2015-03-30 17:00 |  | 7.475 | 988.688 | -5.6 | -8.9 | -4.0903
2015-03-30 18:00 |  | 7.3 | 987.675 | -4.8 | -5.1 | -4.4937
2015-03-30 19:00 |  | 7.875 | 986.4088 | -4.3 | -2.3 | -3.5077
2015-03-30 20:00 |  | 9.125 | 984.636 | -3.5 | -2.4 | -2.7121
2015-03-30 21:00 |  | 10.125 | 982.61 | -7.7 | -4.5 | -3.2453
2015-03-30 22:00 |  | 10.7 | 979.8243 | -7.1 | -6.8 | -5.2781
2015-03-30 23:00 |  | 10.9 | 978.0515 | -6.1 | -2.9 | -2.9571
2015-03-31 |  | 10.7 | 977.7983 | -2.9 | -4.3 | -2.6402
2015-03-31 01:00 |  | 10.2 | 978.8112 | -3.4 | -4.9 | -1.4323
2015-03-31 02:00 |  | 10.025 | 980.3307 | -0.1 | -4.7 | -2.4038
2015-03-31 03:00 |  | 9.875 | 981.3438 | -5.2 | -1.8 | -0.82587
2015-03-31 04:00 |  | 9.225 | 982.61 | 4.5 | -3.1 | 0.34651
2015-03-31 05:00 |  | 8.15 | 984.8892 | 5.5 | -1.8 | 2.1673
2015-03-31 06:00 |  | 7.7 | 987.4217 | 7 | -0.2 | 2.4996
2015-03-31 07:00 |  | 7.325 | 989.701 | 2.7 | -1.9 | 1.4377
2015-03-31 08:00 |  | 7.45 | 990.714 | 2.2 | -2.2 | -0.6876
2015-03-31 09:00 |  | 9.5 | 990.714 | 1.9 | -2.8 | 0.095733
2015-03-31 10:00 |  | 11.275 | 990.9673 | 0 | -4.9 | -0.67267
2015-03-31 11:00 |  | 10.85 | 991.4737 | 4.5 | 1.4 | 0.2524
2015-03-31 12:00 |  | 8.625 | 992.4868 | 4.9 | -4.2 | -1.6027
2015-03-31 13:00 |  | 6.925 | 993.753 | 0.8 | -3 | -0.8411
2015-03-31 14:00 |  | 7.45 | 995.2725 | -1 | -2.3 | -0.7008
2015-03-31 15:00 |  | 9.575 | 996.792 | 2 | -1.1 | 2.9593
2015-03-31 16:00 |  | 9.2 | 998.3115 | 1.5 | 3.3 | -1.4
2015-03-31 17:00 |  | 6.375 | 999.5778 | 1.1 | -2.4 | 1.073
2015-03-31 18:00 |  | 5.9 | 1001.3505 | 1.5 | -2.6 | 0.3404
2015-03-31 19:00 |  | 6.275 | 1002.87 | 1.2 | -0.5 | 0.1012
2015-03-31 20:00 |  | 6.075 | 1003.883 | 1.5 | -1.7 | -0.8304
2015-03-31 21:00 |  | 5.825 | 1004.3895 | 0.1 | -2.7 | -0.21453
2015-03-31 22:00 |  | 5.575 | 1005.4025 | -1.9 | -6.5 | 0.20469
2015-03-31 23:00 |  | 5.45 | 1005.909 | 0.3 | -1.7 | 0.39573
2015-04-01 |  | 5.375 | 1006.4155 | 0.6 | 0.2 | -0.0734
2015-04-01 01:00 |  | 4.925 | 1007.6817 | -0.6 | -2.9 | 0.70137
2015-04-01 02:00 |  | 4.825 | 1008.1883 | -0.6 | -1.2 | 0.6112
2015-04-01 03:00 |  | 4.775 | 1009.2012 | 0.5 | -0.3 | -0.062933
2015-04-01 04:00 |  | 4.7 | 1009.961 | 0.5 | -1.3 | -0.76823
2015-04-01 05:00 |  | 4.575 | 1010.2142 | 0.5 | -1.7 | 0.54307
2015-04-01 06:00 |  | 5 | 1010.974 | 0.9 | 0.4 | 1.1372
2015-04-01 07:00 |  | 5.95 | 1010.974 | 1.1 | -0.9 | 0.86933
2015-04-01 08:00 |  | 7.45 | 1009.7078 | 0.7 | 0.1 | -0.3464
2015-04-01 09:00 |  | 8.65 | 1007.6817 |  | -0.9 | -0.0771
2015-04-01 10:00 |  | 10.25 | 1007.4285 |  | -3.8 | -1.5237
2015-04-01 11:00 |  | 9.375 | 1006.922 |  |  | -1.0276
2015-04-01 12:00 |  | 9.475 | 1006.4155 |  | -2.6 | -1.616
2015-04-01 13:00 |  | 6.9 | 1006.4155 |  | -1.7 | -2.1717
2015-04-01 14:00 |  | 9.1 | 1005.909 |  | -3.7 | -1.1391
2015-04-01 15:00 |  | 9.55 | 1005.909 |  | -2.5 | -2.6593
2015-04-01 16:00 |  | 10 | 1005.909 |  | -4.9 | -2.1269
2015-04-01 17:00 |  | 8.725 | 1005.909 |  | -3.3 | -0.5588
2015-04-01 18:00 |  | 7.975 | 1005.1493 |  | -5.1 | -2.1913
2015-04-01 19:00 |  | 7.775 | 1004.896 |  | -5.1 | -3.3777
2015-04-01 20:00 |  | 7.7 | 1004.3895 |  | -4.8 | -2.6352
2015-04-01 21:00 |  | 7.45 | 1003.3765 |  | -7.6 | -0.9184
2015-04-01 22:00 |  | 7.325 | 1002.87 |  | -5 | -1.3847
2015-04-01 23:00 |  | 7.25 | 1001.857 |  | -2.9 | -1.3533
2015-04-02 |  | 6.925 | 1001.857 |  | -1 | -1.9602
2015-04-02 01:00 |  | 6.65 | 1001.857 |  | -1.5 | -1.1171
2015-04-02 02:00 |  | 5.9 | 1002.87 |  | -2.1 | -1.0921
2015-04-02 03:00 |  | 5.7 | 1003.1232 |  | -2.4 | -1.8599
2015-04-02 04:00 |  | 5.75 | 1004.1363 |  | -2.8 | -0.8432
2015-04-02 05:00 |  | 5.875 | 1005.4025 |  | -1.5 | -0.57147
2015-04-02 06:00 |  | 5.975 | 1006.1622 |  | -0.7 | -0.9909
2015-04-02 07:00 |  | 6.4 | 1006.922 |  | -3.8 | -1.4084
2015-04-02 08:00 |  | 7.2 | 1006.4155 |  | -1.2 | -1.0112
2015-04-02 09:00 |  | 8.65 | 1005.909 |  |  | 2.42
2015-04-02 10:00 |  | 10.575 | 1006.4155 |  | -3.6 | -0.9442
2015-04-02 11:00 |  | 11.775 | 1007.6817 |  | -0.3 | -1.7184
2015-04-02 12:00 |  | 10.65 | 1007.935 |  | 2.2 | -2.053
2015-04-02 13:00 |  | 10.8 | 1007.4285 |  | -6.6 | -3.1185
2015-04-02 14:00 |  | 11.6 | 1006.6688 |  |  | -3.11
2015-04-02 15:00 |  | 12.625 | 1005.1493 |  | -3.9 | -2.0928
2015-04-02 16:00 |  | 12.025 | 1004.896 |  | -3.4 | -2.9609
2015-04-02 17:00 |  | 11.225 | 1004.896 |  | -4.1 | -2.7765
2015-04-02 18:00 |  | 9.85 | 1005.6558 |  | -4.7 | -1.5688
2015-04-02 19:00 |  | 9.45 | 1005.909 |  | 0.6 | -3.0497
2015-04-02 20:00 |  | 9.425 | 1006.6688 |  | -2 | -2.8063
2015-04-02 21:00 |  | 9.15 | 1006.1622 |  | -3.5 | -3.4077
2015-04-02 22:00 |  | 8.225 | 1005.1493 |  | -5.3 | -2.8537
2015-04-02 23:00 |  | 7.575 | 1004.896 |  | -7.3 | -3.7725
2015-04-03 |  | 6.875 | 1004.896 |  | -8.7 | -3.7105
2015-04-03 01:00 |  | 6.85 | 1003.883 |  | -7 | -4.7044
2015-04-03 02:00 |  | 7.3 | 1003.883 |  |  | -5.0048
2015-04-03 03:00 |  | 7.7 | 1002.87 |  |  | -5.2013
2015-04-03 04:00 |  | 7.975 | 1002.1102 |  | -4.8 | -5.0423
2015-04-03 05:00 |  | 8.125 | 1001.6037 |  | -4.9 | -5.6177
2015-04-03 06:00 |  | 8.2 | 1000.844 |  | -4.7 | -4.5211
2015-04-03 07:00 |  | 8.5 | 1000.5907 |  | -5.8 | -4.0005
2015-04-03 08:00 |  | 9.4 | 999.831 |  |  | -2.3984
2015-04-03 09:00 |  | 10.2 | 999.5778 |  | -5 | -2.9496
2015-04-03 10:00 |  | 10.275 | 998.818 |  | -4.8 | -3.3665
2015-04-03 11:00 |  | 11.125 | 998.818 |  | 0.3 | -2.7007
2015-04-03 12:00 |  | 11.55 | 998.5648 |  | -2.8 | -3.8137
2015-04-03 13:00 |  | 11.625 | 997.805 |  | -2.2 | -2.2232
2015-04-03 14:00 |  | 11.225 | 998.0583 |  | -1.7 | -3.3304
2015-04-03 15:00 |  | 11.125 | 997.805 |  |  | 0.7744
2015-04-03 16:00 |  | 11.175 | 998.818 |  | -4.7 | -2.8623
2015-04-03 17:00 |  | 10.875 | 999.0712 |  | -3.2 | -1.0161
2015-04-03 18:00 |  | 10.675 | 1000.3375 |  | -5 | -3.3713
2015-04-03 19:00 |  | 10.275 | 1001.3505 |  | -1.5 | -1.3895
2015-04-03 20:00 |  | 10.2 | 1001.857 |  | -4.2 | -2.7687
2015-04-03 21:00 |  | 9.325 | 1002.87 |  | -3.3 | -1.8881
2015-04-03 22:00 |  | 8.55 | 1003.883 |  | -5 | -3.9672
2015-04-03 23:00 |  | 8.125 | 1004.6427 |  | -4.3 | -3.1679
2015-04-04 |  | 8.175 | 1004.896 |  |  | -11.8096
2015-04-04 01:00 |  | 7.925 | 1004.3895 |  |  | -4.0656
2015-04-04 02:00 |  | 8.025 | 1004.896 |  | -4 | -2.6824
2015-04-04 03:00 |  | 8.025 | 1004.896 |  | -5 | -4.5608
2015-04-04 04:00 |  | 8.1 | 1005.1493 |  | -5.8 | -2.8047
2015-04-04 05:00 |  | 8.025 | 1005.6558 |  | -4.2 | -3.1295
2015-04-04 06:00 |  | 7.925 | 1006.922 |  | -4.1 | -2.7455
2015-04-04 07:00 |  | 8 | 1007.4285 |  | -3 | -1.7032
2015-04-04 08:00 |  | 8 | 1008.1883 |  | -5.6 | -3.3632
2015-04-04 09:00 |  | 7.875 | 1008.948 |  |  | -5.2272
2015-04-04 10:00 |  | 8.125 | 1009.7078 |  | -4.8 | -2.2935
2015-04-04 11:00 |  | 9.375 | 1009.7078 |  | -5.8 | -3.1883
2015-04-04 12:00 |  | 9.25 | 1009.2012 |  | -4.3 | -2.5381
2015-04-04 13:00 |  | 10.125 | 1008.948 |  | -4.2 | -3.4517
2015-04-04 14:00 |  | 10.35 | 1007.935 |  | -1.6 | -5.7651
2015-04-04 15:00 |  | 10.525 | 1007.935 |  | -2.2 | -3.4656
2015-04-04 16:00 |  | 10.125 | 1008.1883 |  | -2.7 | -2.5985
2015-04-04 17:00 |  | 10.225 | 1008.948 |  | -3.7 | -1.1326
2015-04-04 18:00 |  | 9.675 | 1009.2012 |  | -4.5 | -1.9241
2015-04-04 19:00 |  | 9.475 | 1010.2142 |  | -3.8 | -1.93
2015-04-04 20:00 |  | 9.4 | 1010.974 |  | -4.4 | -2.5897
2015-04-04 21:00 |  | 9.475 | 1010.974 |  | -6.6 | -2.2457
2015-04-04 22:00 |  | 9.45 | 1010.974 |  | -5.4 | -3.4144
2015-04-04 23:00 |  | 9.325 | 1010.974 |  | -4.6 | -4.6676
2015-04-05 |  | 9.225 | 1010.974 |  | -8.5 | -3.6509
2015-04-05 01:00 |  | 9.125 | 1010.4675 |  | -8.2 | -4.2005
2015-04-05 02:00 |  | 9.075 | 1009.961 |  | -5 | -4.0322
2015-04-05 03:00 |  | 8.85 | 1009.961 |  | -5.6 | -3.8661
2015-04-05 04:00 |  | 8.275 | 1009.961 |  | -6.4 | -2.8624
2015-04-05 05:00 |  | 7.825 | 1010.974 |  | -9.3 | -4.1361
2015-04-05 06:00 |  | 8.375 | 1011.4805 |  |  | -6.3888
2015-04-05 07:00 |  | 9.225 | 1011.987 |  | -7.8 | -5.2488
2015-04-05 08:00 |  | 10.275 | 1011.7337 |  | -6.3 | -5.756
2015-04-05 09:00 |  | 11.175 | 1010.974 |  | -5.5 | -6.144
2015-04-05 10:00 |  | 12.25 | 1011.2273 |  | -6.7 | -3.9565
2015-04-05 11:00 |  | 13 | 1011.2273 |  | -4.3 | -4.5616
2015-04-05 12:00 |  | 12.275 | 1011.7337 |  | -5.6 | -2.3759
2015-04-05 13:00 |  | 12.975 | 1011.7337 |  | -2.3 | -4.3725
2015-04-05 14:00 |  | 13.225 | 1011.987 |  | -2.6 | -3.4028
2015-04-05 15:00 |  | 13.6 | 1011.987 |  | -4.7 | -3.3075
2015-04-05 16:00 |  | 13.2 | 1011.4805 |  | -3.8 | -4.0815
2015-04-05 17:00 |  | 12.9 | 1011.7337 |  | -5.2 | -5.0159
2015-04-05 18:00 |  | 11.875 | 1011.987 |  | -5.5 | -3.3987
2015-04-05 19:00 |  | 11.1 | 1012.2402 |  |  | -6.0016
2015-04-05 20:00 |  | 10.275 | 1013 |  | -7.8 | -4.6648
2015-04-05 21:00 |  | 9.775 | 1013.5065 |  | -8 | -4.3732
2015-04-05 22:00 |  | 8.9 | 1014.2663 |  | -7.7 | -3.6785
2015-04-05 23:00 |  | 8.1 | 1015.026 |  | -5.3 | -5.3352
2015-04-06 |  | 7.575 | 1015.026 |  | -5.7 | -4.5324
2015-04-06 01:00 |  | 7.45 | 1015.5325 |  | -7.1 | -4.9211
2015-04-06 02:00 |  | 6.8 | 1015.2793 |  | -8.6 | -5.5021
2015-04-06 03:00 |  | 6.8 | 1016.039 |  | -11.7 | -4.0576
2015-04-06 04:00 |  | 6.675 | 1016.039 |  | -6.6 | -5.7451
2015-04-06 05:00 |  | 6.25 | 1016.5455 |  | -6 | -4.2772
2015-04-06 06:00 |  | 6.35 | 1018.065 |  | -2.2 | -2.4243
2015-04-06 07:00 |  | 7.725 | 1017.8117 |  | -1 | -2.1255
2015-04-06 08:00 |  | 10.6 | 1017.3053 |  | -4.3 | -3.8872
2015-04-06 09:00 |  | 13.05 | 1018.8247 |  | -2.3 | -2.2459
2015-04-06 10:00 |  | 19.975 | 1019.5845 |  | -2.1 | -3.2256
2015-04-06 11:00 |  | 19.775 | 1020.091 |  | -2.2 | -3.5701
2015-04-06 12:00 |  | 16.125 | 1020.091 |  | -4 | -2.8711
2015-04-06 13:00 |  | 15.975 | 1019.8378 |  | -8.2 | -4.5355
2015-04-06 14:00 |  | 15.8 | 1018.5715 |  | -4.6 | -3.5877
2015-04-06 15:00 |  | 17 | 1018.065 |  | -5.4 | -3.0811
2015-04-06 16:00 |  | 15.65 | 1018.065 |  | -7.9 | -3.9309
2015-04-06 17:00 |  | 13.825 | 1017.8117 |  | -5.6 | -4.9788
2015-04-06 18:00 |  | 12.4 | 1018.065 |  | -1.6 | -3.3155
2015-04-06 19:00 |  | 10.55 | 1018.5715 |  | -4.3 | -4.2351
2015-04-06 20:00 |  | 9.575 | 1019.5845 |  | -6.9 | -5.6552
2015-04-06 21:00 |  | 8.8 | 1020.3442 |  | -6.8 | -4.5787
2015-04-06 22:00 |  | 8.3 | 1021.104 |  | -7.8 | -3.509
2015-04-06 23:00 |  | 7.95 | 1021.104 |  | -5.9 | -5.2453
2015-04-07 |  | 7.4 | 1022.117 |  |  | -5.7768
2015-04-07 01:00 |  | 7.05 | 1022.117 |  |  | -3.2912
2015-04-07 02:00 |  | 6.775 | 1022.117 |  | -9.3 | -4.3954
2015-04-07 03:00 |  | 6.25 | 1021.8637 |  | -12 | -4.9636
2015-04-07 04:00 |  | 6.025 | 1022.117 |  | -11.2 | -5.0007
2015-04-07 05:00 |  | 6.05 | 1022.6235 |  | -8.6 | -3.9081
2015-04-07 06:00 |  | 6.85 | 1023.13 |  | -7.8 | -3.3497
2015-04-07 07:00 |  | 7.15 | 1023.13 |  |  | -5.324
2015-04-07 08:00 |  | 8.25 | 1022.3703 |  | -6 | -4.6349
2015-04-07 09:00 |  | 10.8 | 1021.8637 |  | -2.2 | -4.8707
2015-04-07 10:00 |  | 21.65 | 1023.13 |  | -5.2 | -5.1442
2015-04-07 11:00 |  | 20.4 | 1023.13 |  | -7.7 | -5.1293
2015-04-07 12:00 |  | 16.25 | 1023.13 |  | -7.9 | -5.7597
2015-04-07 13:00 |  | 16.95 | 1021.6105 |  |  | -10.5128
2015-04-07 14:00 |  | 16.9 | 1020.091 |  | -5.2 | -7.5302
2015-04-07 15:00 |  | 17.95 | 1019.3312 |  | -5.9 | -4.9986
2015-04-07 16:00 |  | 17.275 | 1019.078 |  | -5.8 | -5.3481
2015-04-07 17:00 |  | 15.85 | 1019.078 |  | -6.1 | -5.1869
2015-04-07 18:00 |  | 14.75 | 1019.078 |  | -3.1 | -4.9643
2015-04-07 19:00 |  | 13.55 | 1018.8247 |  | -7.2 | -4.8115
2015-04-07 20:00 |  | 12.6 | 1018.065 |  | -5.4 | -4.8756
2015-04-07 21:00 |  | 11.775 | 1018.065 |  | -10.2 | -4.2065
2015-04-07 22:00 |  | 10.975 | 1018.065 |  | -7.3 | -5.4471
2015-04-07 23:00 |  | 10.1 | 1018.065 |  | -5.7 | -4.96
2015-04-08 |  | 9.425 | 1018.065 |  | -5.6 | -4.7436
2015-04-08 01:00 |  | 8.9 | 1018.065 |  | -6.2 | -4.7519
2015-04-08 02:00 |  | 8.375 | 1018.065 |  | -9.2 | -6.22
2015-04-08 03:00 |  | 7.5 | 1018.5715 |  | -8 | -5.9789
2015-04-08 04:00 |  | 6.7 | 1019.078 |  | -9.3 | -4.5588
2015-04-08 05:00 |  | 6.35 | 1020.091 |  | -9.9 | -5.9715
2015-04-08 06:00 |  | 7 | 1020.3442 |  | -6.5 | -4.8744
2015-04-08 07:00 |  | 8.225 | 1019.8378 |  |  | -4.4804
2015-04-08 08:00 |  | 10.6 | 1019.078 |  |  | -4.5496
2015-04-08 09:00 |  | 13.275 | 1019.8378 |  |  | -9.9728
2015-04-08 10:00 |  | 17.8 | 1020.091 |  | -9.5 | -9.6652
2015-04-08 11:00 |  | 16.125 | 1020.091 |  | -10.5 | -9.4437
2015-04-08 12:00 |  | 15 | 1019.3312 |  | -11.8 | -10.543
2015-04-08 13:00 |  | 15.725 | 1018.8247 |  | -11.1 | -9.649
2015-04-08 14:00 |  | 15.65 | 1017.3053 |  | -11.9 | -11.196
2015-04-08 15:00 |  | 15.525 | 1016.039 |  | -12.8 | -10.1691
2015-04-08 16:00 |  | 15.975 | 1015.2793 |  | -10.3 | -10.3606
2015-04-08 17:00 |  | 14.725 | 1015.026 |  | -14.7 | -10.5552
2015-04-08 18:00 |  | 13.975 | 1014.2663 |  | -13.7 | -8.8527
2015-04-08 19:00 |  | 12.575 | 1014.013 |  | -15 | -8.59
2015-04-08 20:00 |  | 11.075 | 1014.013 |  | -14.5 | -8.8569
2015-04-08 21:00 |  | 10.925 | 1013.7598 |  | -15.1 | -8.5367
2015-04-08 22:00 |  | 10.575 | 1014.013 |  | -16.8 | -8.7077
2015-04-08 23:00 |  | 9.95 | 1013.5065 |  | -14.7 | -10.1537
2015-04-09 |  | 9.35 | 1013 |  | -13.3 | -10.3701
2015-04-09 01:00 |  | 8.9 | 1013 |  | -13.9 | -9.6036
2015-04-09 02:00 |  | 8.575 | 1013 |  | -15.1 | -9.0152
2015-04-09 03:00 |  | 8.325 | 1013 |  | -15.5 | -9.5701
2015-04-09 04:00 |  | 8.175 | 1013 |  | -13.3 | -10.0912
2015-04-09 05:00 |  | 8.25 | 1013 |  | -14.9 | -11.1088
2015-04-09 06:00 |  | 9.275 | 1013 |  | -14.1 | -11.6908
2015-04-09 07:00 |  | 10.525 | 1012.4935 |  | -17.5 | -9.5783
2015-04-09 08:00 |  | 12.775 | 1013 |  | -15.8 | -11.6361
2015-04-09 09:00 |  | 14.8 | 1013 |  |  | -12.1
2015-04-09 10:00 |  | 17.25 | 1013 |  | -10.5 | -13.8989
2015-04-09 11:00 |  | 19.6 | 1013 |  | -11.9 | -13.3904
2015-04-09 12:00 |  | 17.025 | 1012.7468 |  | -14.4 | -13.8618
2015-04-09 13:00 |  | 16.625 | 1011.987 |  | -13.5 | -14.7872
2015-04-09 14:00 |  | 17.25 | 1010.4675 |  | -11.6 | -13.3001
2015-04-09 15:00 |  | 19.125 | 1009.4545 |  | -11.2 | -13.3687
2015-04-09 16:00 |  | 19.2 | 1008.6947 |  | -11.8 | -13.0735
2015-04-09 17:00 |  | 17.225 | 1008.1883 |  | -13.7 | -12.8327
2015-04-09 18:00 |  | 16 | 1007.935 |  | -15.3 | -12.1708
2015-04-09 19:00 |  | 14.6 | 1007.1753 |  | -16.1 | -12.0921
2015-04-09 20:00 |  | 13.575 | 1007.935 |  | -16.7 | -12.4749
2015-04-09 21:00 |  | 12.8 | 1006.922 |  | -16.5 | -14.5415
2015-04-09 22:00 |  | 12.025 | 1006.922 |  | -17.1 | -14.4475
2015-04-09 23:00 |  | 11.35 | 1006.6688 |  | -17.6 | -14.1193
2015-04-10 |  | 10.725 | 1005.909 |  | -21.2 | -17.372
2015-04-10 01:00 |  | 10.075 | 1005.909 |  | -19.4 | -17.9243
2015-04-10 02:00 |  | 9.575 | 1005.1493 |  | -21.5 | -15.901
2015-04-10 03:00 |  | 9.1 | 1005.1493 |  | -23.2 | -16.155
2015-04-10 04:00 |  | 8.55 | 1005.4025 |  | -22.7 | -17.8021
2015-04-10 05:00 |  | 8.4 | 1005.1493 |  | -23 | -16.2077
2015-04-10 06:00 |  | 9.175 | 1004.896 |  | -21.2 | -15.8485
2015-04-10 07:00 |  | 10.975 | 1004.1363 |  | -25.9 | -17.0011
2015-04-10 08:00 |  | 13.125 | 1003.883 |  | -25.5 | -19.9835
2015-04-10 09:00 |  | 15.225 | 1003.883 |  | -22.2 | -19.5061
2015-04-10 10:00 |  | 19.375 | 1003.883 |  | -21.1 | -20.3979
2015-04-10 11:00 |  | 20.525 | 1003.3765 |  | -21.6 | -19.0442
2015-04-10 12:00 |  | 19.225 | 1002.3635 |  | -17.1 | -17.7508
2015-04-10 13:00 |  | 19.375 | 1000.844 |  | -16.7 | -16.4716
2015-04-10 14:00 |  | 19.2 | 999.0712 |  | -14.8 | -15.3285
2015-04-10 15:00 |  | 21.475 | 998.0583 |  | -13.6 | -14.6799
2015-04-10 16:00 |  | 21.2 | 997.0453 |  | -12.7 | -12.7553
2015-04-10 17:00 |  | 19.7 | 996.5388 |  | -12.7 | -11.8183
2015-04-10 18:00 |  | 18.4 | 996.792 |  | -10.9 | -12.1016
2015-04-10 19:00 |  | 16.825 | 995.779 |  | -7.7 | -10.5717
2015-04-10 20:00 |  | 15.175 | 996.0322 |  | -6.7 | -8.7125
2015-04-10 21:00 |  | 13.95 | 995.5258 |  | -4.3 | -8.8499
2015-04-10 22:00 |  | 12.8 | 995.2725 |  | -9.7 | -7.6993
2015-04-10 23:00 |  | 11.925 | 995.0193 |  | -8.5 | -6.25
2015-04-11 |  | 11.775 | 995.2725 |  | -9.1 | -6.6283
2015-04-11 01:00 |  | 11.475 | 994.766 |  | -6.5 | -6.5353
2015-04-11 02:00 |  | 11.05 | 994.766 |  | -6.8 | -4.4979
2015-04-11 03:00 |  | 10.925 | 994.2595 |  | -9.2 | -6.0031
2015-04-11 04:00 |  | 10.875 | 994.2595 |  | -8.4 | -5.9343
2015-04-11 05:00 |  | 10.75 | 994.5127 |  | -4.6 | -3.2452
2015-04-11 06:00 |  | 10.5 | 995.2725 |  | -1.9 | -2.2651
2015-04-11 07:00 |  | 8.2 | 997.2985 |  | -7.1 | -3.1796
2015-04-11 08:00 |  | 6.825 | 999.831 |  |  | -1.8976
2015-04-11 09:00 |  | 8.325 | 1000.844 |  |  | -1.3634
2015-04-11 10:00 |  | 11.45 | 1001.6037 |  | -3.4 | -2.9971
2015-04-11 11:00 |  | 11.425 | 1003.1232 |  | -7 | -2.7717
2015-04-11 12:00 |  | 11.575 | 1003.883 |  | -1.7 | -2.1053
2015-04-11 13:00 |  | 12.225 | 1004.3895 |  | -3.2 | -0.8121
2015-04-11 14:00 |  | 12.35 | 1003.883 |  | -2.7 | -0.8216
2015-04-11 15:00 |  | 14.475 | 1004.6427 |  | -3.4 | 0.15707
2015-04-11 16:00 |  | 12.8 | 1005.1493 |  | -1.1 | -0.2217
2015-04-11 17:00 |  | 11.925 | 1005.4025 |  | -1.3 | -1.7211
2015-04-11 18:00 |  | 11.1 | 1007.1753 |  | -3.3 | -0.81429
2015-04-11 19:00 |  | 10.4 | 1007.935 |  | 2.3 | -0.9655
2015-04-11 20:00 |  | 9.625 | 1008.948 |  | 0.1 | -1
2015-04-11 21:00 |  | 9.05 | 1009.4545 |  | -3 | -1.04
2015-04-11 22:00 |  | 8.3 | 1009.961 |  | -3.5 | -0.32613
2015-04-11 23:00 |  | 7.575 | 1010.4675 |  | -3.9 | -1.9125
2015-04-12 |  | 6.575 | 1010.974 |  | -2.1 | -2.1631
2015-04-12 01:00 |  | 6.25 | 1011.7337 |  | -3.7 | -0.78
2015-04-12 02:00 |  | 6 | 1011.4805 |  | -2.5 | -1.1912
2015-04-12 03:00 |  | 5.725 | 1010.974 |  | -4.8 | -2.0952
2015-04-12 04:00 |  | 5.65 | 1010.974 |  | -4.9 | -2.662
2015-04-12 05:00 |  | 6.2 | 1010.974 |  | -5.6 | -1.2569
2015-04-12 06:00 |  | 7.05 | 1009.961 |  | -4.8 | -2.0217
2015-04-12 07:00 |  | 8.475 | 1009.2012 |  | -4.7 | -1.8028
2015-04-12 08:00 |  | 10.1 | 1007.935 |  | -0.1 | -3.4535
2015-04-12 09:00 |  | 11.75 | 1006.1622 |  | -1.3 | -2.3765
2015-04-12 10:00 |  | 16.225 | 1005.909 |  | -4.7 | -1.8931
2015-04-12 11:00 |  | 16.875 | 1005.909 |  | -3.7 | -1.8162
2015-04-12 12:00 |  | 15.475 | 1004.896 |  | -2.3 | -0.48347
2015-04-12 13:00 |  | 15.525 | 1003.883 |  | -1 | 0.51027
2015-04-12 14:00 |  | 15.525 | 1003.6297 |  | -3.4 | -1.8349
2015-04-12 15:00 |  | 14.775 | 1003.883 |  | -3.7 | -0.18173
2015-04-12 16:00 |  | 8.2 | 1005.909 |  | -3.2 | 0.49303
2015-04-12 17:00 |  | 7.05 | 1007.935 |  | -6 | -0.60213
2015-04-12 18:00 |  | 6.275 | 1009.961 |  | -2.6 | -0.7843
2015-04-12 19:00 |  | 6.025 | 1011.7337 |  | -3.8 | -0.028571
2015-04-12 20:00 |  | 6.1 | 1012.7468 |  | -2 | -1.8852
2015-04-12 21:00 |  | 5.625 | 1014.2663 |  | -4.5 | -1.7
2015-04-12 22:00 |  | 5.325 | 1015.2793 |  | -2.4 | -1.8281
2015-04-12 23:00 |  | 5.225 | 1016.039 |  | -2.9 | -3.5025
2015-04-13 |  | 4.95 | 1016.2922 |  | -3.9 | -1.4859
2015-04-13 01:00 |  | 4.525 | 1017.052 |  | -5.8 | -3.0428
2015-04-13 02:00 |  | 4.2 | 1017.3053 |  | -5.9 | -1.3805
2015-04-13 03:00 |  | 4 | 1017.5585 |  | -5.2 | -3.9708
2015-04-13 04:00 |  | 3.775 | 1018.065 |  | -5.1 | -2.5677
2015-04-13 05:00 |  | 3.65 | 1018.065 |  | -5.5 | -2.2253
2015-04-13 06:00 |  | 4.2 | 1018.8247 |  | 0.8 | -2.5365
2015-04-13 07:00 |  | 5.95 | 1018.065 |  | -1.8 | -3.4904
2015-04-13 08:00 |  | 8.4 | 1021.3772 |  | -4.8 | -5.9765
2015-04-13 09:00 |  | 11.2 | 1017.8117 |  | -2.7 | -3.1316
2015-04-13 10:00 |  | 15.3 | 1016.039 |  | -5.5 | -2.1212
2015-04-13 11:00 |  | 16.8 | 1016.039 |  |  | -4.2592
2015-04-13 12:00 |  | 14.15 | 1015.026 |  | -4.8 | -2.0536
2015-04-13 13:00 |  | 14.2 | 1014.013 |  | -3.3 | -3.489
2015-04-13 14:00 |  | 15 | 1013 |  | -4.9 | -2.0172
2015-04-13 15:00 |  | 15.7 | 1012.2402 |  | -2.6 | -2.8961
2015-04-13 16:00 |  | 16.7 | 1011.2273 |  | -4.6 | -3.517
2015-04-13 17:00 |  | 15.95 | 1009.961 |  | -5.4 | -3.7602
2015-04-13 18:00 |  | 15.375 | 1009.961 |  | -9.2 | -3.1041
2015-04-13 19:00 |  | 14.625 | 1010.4675 |  | -4.3 | -2.1608
2015-04-13 20:00 |  | 14 | 1010.7207 |  | -4.3 | -3.8087
2015-04-13 21:00 |  | 13.4 | 1010.4675 |  | -4.6 | -3.4237
2015-04-13 22:00 |  | 12.675 | 1010.7207 |  | -4 | -4.5911
2015-04-13 23:00 |  | 11.675 | 1009.961 |  | -5.7 | -4.4395
2015-04-14 |  | 10.925 | 1009.961 |  | -7.3 | -3.8356
2015-04-14 01:00 |  | 10.15 | 1009.961 |  | -6 | -3.5625
2015-04-14 02:00 |  | 9.5 | 1009.7078 |  | -8 | -4.9504
2015-04-14 03:00 |  | 8.975 | 1009.961 |  | -5.6 | -2.5681
2015-04-14 04:00 |  | 8.575 | 1009.961 |  | -6.1 | -3.0271
2015-04-14 05:00 |  | 9.15 | 1009.961 |  | -7 | -4.4765
2015-04-14 06:00 |  | 10.6 | 1009.7078 |  | -6.7 | -1.9289
2015-04-14 07:00 |  | 11.225 | 1008.948 |  | -7.5 | -2.7219
2015-04-14 08:00 |  | 12.2 | 1011.2273 |  | -4.6 | -1.9999
2015-04-14 09:00 |  | 13.425 | 1009.961 |  | -4.4 | -3.493
2015-04-14 10:00 |  | 19.3 | 1009.961 |  |  | -4.2592
2015-04-14 11:00 |  | 19.9 | 1009.961 |  | -3.2 | -3.3663
2015-04-14 12:00 |  | 16.9 | 1009.7078 |  | -5.1 | -3.034
2015-04-14 13:00 |  | 17.675 | 1008.6947 |  | -6.4 | -4.3604
2015-04-14 14:00 |  | 18.425 | 1006.922 |  | -4.8 | -3.612
2015-04-14 15:00 |  | 22.325 | 1005.909 |  | -7.3 | -3.7555
2015-04-14 16:00 |  | 21.6 | 1005.4025 |  | -3.7 | -4.938
2015-04-14 17:00 |  | 19.5 | 1004.6427 |  | -3 | -3.9872
2015-04-14 18:00 |  | 18.025 | 1004.3895 |  | -0.8 | -2.2791
2015-04-14 19:00 |  | 16.6 | 1003.883 |  | -2.6 | -2.6065
2015-04-14 20:00 |  | 15.575 | 1003.883 |  | -7.1 | -3.0516
2015-04-14 21:00 |  | 14.55 | 1003.3765 |  | -6.3 | -3.3295
2015-04-14 22:00 |  | 13.525 | 1002.87 |  | -6.1 | -4.1753
2015-04-14 23:00 |  | 12.8 | 1001.857 |  | -5.4 | -4.0217
2015-04-15 |  | 12.05 | 1001.857 |  | -3.8 | -4.8008
2015-04-15 01:00 |  | 11.35 | 1000.844 |  | -7.1 | -4.4741
2015-04-15 02:00 |  | 10.8 | 1000.3375 |  | -7.1 | -5.8783
2015-04-15 03:00 |  | 10.475 | 1000.3375 |  | -8.5 | -6.4579
2015-04-15 04:00 |  | 10.25 | 1000.3375 |  | -7.9 | -6.1884
2015-04-15 05:00 |  | 10.4 | 1000.844 |  |  | -6.7031
2015-04-15 06:00 |  | 11.525 | 1000.3375 |  |  | -2.1296
2015-04-15 07:00 |  | 13.4 | 1000.0842 |  | -4.4 | -4.6293
2015-04-15 08:00 |  | 15.175 | 1000.5907 |  | -1.1 | -4.2937
2015-04-15 09:00 |  | 15.925 | 1002.1102 |  | -5.6 | -3.2712
2015-04-15 10:00 |  | 18.95 | 1002.87 |  | -5.9 | -1.6819
2015-04-15 11:00 |  | 18.9 | 1002.87 |  | -10.6 | -3.3319
2015-04-15 12:00 |  | 17.025 | 1002.87 |  |  | -4.0517
2015-04-15 13:00 |  | 17.4 | 1002.6168 |  |  | -2.8072
2015-04-15 14:00 |  | 18.025 | 1001.0973 |  | -1.6 | -2.7216
2015-04-15 15:00 |  | 19.4 | 1000.0842 |  | -2.4 | -3.2416
2015-04-15 16:00 |  | 17.6 | 999.831 |  | -4.1 | -2.9588
2015-04-15 17:00 |  | 14.7 | 1000.5907 |  | -1.3 | -1.9277
2015-04-15 18:00 |  | 13.575 | 1000.3375 |  | -4.3 | -0.9314
2015-04-15 19:00 |  | 12.85 | 1000.844 |  | -3.4 | -1.0633
2015-04-15 20:00 |  | 12.175 | 1000.844 |  | -6.8 | -1.2371
2015-04-15 21:00 |  | 11.8 | 1000.5907 |  | -7 | -3.6864
2015-04-15 22:00 |  | 11.625 | 1000.844 |  |  | 0.1324
2015-04-15 23:00 |  | 11.375 | 1000.844 |  |  | -8.3248
2015-04-16 |  | 11.2 | 1000.844 |  |  | -3.2184
2015-04-16 01:00 |  | 10.875 | 999.831 |  |  | -5.6144
2015-04-16 02:00 |  | 10.525 | 999.5778 |  | -3.9 | -2.5017
2015-04-16 03:00 |  | 10.475 | 998.818 |  | -5.5 | -5.3513
2015-04-16 04:00 |  | 10.3 | 998.818 |  |  | -2.2328
2015-04-16 05:00 |  | 10.05 | 999.3245 |  |  | 2.1296
2015-04-16 06:00 |  | 9.85 | 999.831 |  | -3.5 | -1.3973
2015-04-16 07:00 |  | 9.65 | 1000.844 |  | -4.5 | -3.728
2015-04-16 08:00 |  | 10.4 | 1000.844 |  | -3 | -3.0428
2015-04-16 09:00 |  | 11.9 | 999.831 |  | -3.9 | -2.4775
2015-04-16 10:00 |  | 17.775 | 1000.844 |  | -4.9 | -3.4723
2015-04-16 11:00 |  | 16.075 | 1001.3505 |  | -6.7 | -3.1609
2015-04-16 12:00 |  | 14.05 | 1000.844 |  |  | -4.1924
2015-04-16 13:00 |  | 13.95 | 1000.0842 |  | -9.3 | -4.0099
2015-04-16 14:00 |  | 14.85 | 999.831 |  |  | -3.0976
2015-04-16 15:00 |  | 17.625 | 998.818 |  |  | -5.1084
2015-04-16 16:00 |  | 15.675 | 997.805 |  | -7.1 | -5.1437
2015-04-16 17:00 |  | 14.625 | 998.3115 |  | -7.1 | -2.8651
2015-04-16 18:00 |  | 13.6 | 998.0583 |  | -6.8 | -5.2016
2015-04-16 19:00 |  | 12.45 | 998.5648 |  | -7.5 | -2.5831
2015-04-16 20:00 |  | 11.8 | 999.3245 |  | -9.3 | -5.02
2015-04-16 21:00 |  | 10.875 | 999.831 |  | -6.4 | -4.22
2015-04-16 22:00 |  | 10.05 | 1000.3375 |  | -8.7 | -2.3073
2015-04-16 23:00 |  | 9.85 | 1000.844 |  | -8.2 | -2.72
2015-04-17 |  | 8.875 | 1000.844 |  | -5.9 | -1.6369
2015-04-17 01:00 |  | 8.125 | 1001.6037 |  | -2 | -1.144
2015-04-17 02:00 |  | 8 | 1001.857 |  | -4.1 | -2.9459
2015-04-17 03:00 |  | 7.7 | 1002.1102 |  | -1.6 | -3.6117
2015-04-17 04:00 |  | 8.125 | 1002.87 |  | -2.8 | -0.9564
2015-04-17 05:00 |  | 8.6 | 1002.87 |  | -2.4 | -0.23373
2015-04-17 06:00 |  | 8.7 | 1003.883 |  | -2.7 | -0.79547
2015-04-17 07:00 |  | 9.4 | 1004.1363 |  | -2.7 | -1.0179
2015-04-17 08:00 |  | 10.325 | 1004.3895 |  | -0.5 | -1.1833
2015-04-17 09:00 |  | 10.825 | 1004.3895 |  | -0.7 | -0.9306
2015-04-17 10:00 |  | 12.1 | 1005.909 |  | -4.8 | -1.5732
2015-04-17 11:00 |  | 12.175 | 1006.6688 |  | -0.9 | -1.5488
2015-04-17 12:00 |  | 12.1 | 1006.6688 |  | -1.7 | -1.5977
2015-04-17 13:00 |  | 12.3 | 1006.922 |  | -1.9 | -1.8653
2015-04-17 14:00 |  | 12.275 | 1006.922 |  | -0.8 | -1.9742
2015-04-17 15:00 |  | 12.375 | 1006.922 |  | -1.2 | -1.4661
2015-04-17 16:00 |  | 11.45 | 1007.1753 |  | -1.6 | -0.8392
2015-04-17 17:00 |  | 10.5 | 1008.1883 |  | -0.8 | 0.17143
2015-04-17 18:00 |  | 9.925 | 1008.948 |  | 0 | -0.72
2015-04-17 19:00 |  | 9.075 | 1009.961 |  | -2.8 | -1.0977
2015-04-17 20:00 |  | 8.525 | 1011.4805 |  | 0.3 | -2.3741
2015-04-17 21:00 |  | 7.675 | 1012.4935 |  | -1.9 | -2.1099
2015-04-17 22:00 |  | 6.975 | 1013.2532 |  | -2.6 | -1.94
2015-04-17 23:00 |  | 6 | 1014.013 |  | -4.3 | -0.85733
2015-04-18 |  | 5.275 | 1015.026 |  | -2.2 | -3.8669
2015-04-18 01:00 |  | 4.625 | 1015.026 |  | -5.7 | -2.0709
2015-04-18 02:00 |  | 4.55 | 1015.026 |  | -6 | -3.2217
2015-04-18 03:00 |  | 4.175 | 1015.7858 |  | -3.8 | -2.3833
2015-04-18 04:00 |  | 4 | 1016.2922 |  |  | 0.1436
2015-04-18 05:00 |  | 4 | 1017.052 |  |  | 1.2584
2015-04-18 06:00 |  | 4.8 | 1017.052 |  | -2.5 | -0.5624
2015-04-18 07:00 |  | 6.9 | 1016.2922 |  | -2.3 | -0.97143
2015-04-18 08:00 |  | 8.925 | 1015.026 |  | -5.5 | -2.82
2015-04-18 09:00 |  | 10.4 | 1016.039 |  | -5 | -2.6877
2015-04-18 10:00 |  | 13.975 | 1016.039 |  | -3.3 | -1.6651
2015-04-18 11:00 |  | 13.875 | 1016.039 |  | -1.4 | -2.6781
2015-04-18 12:00 |  | 12.85 | 1016.039 |  | -3.2 | -3.0659
2015-04-18 13:00 |  | 13.225 | 1015.026 |  | -3.9 | -3.0253
2015-04-18 14:00 |  | 13.325 | 1013.2532 |  |  | -3.0976
2015-04-18 15:00 |  | 14.8 | 1011.4805 |  | -4.8 | -2.7243
2015-04-18 16:00 |  | 12.95 | 1011.7337 |  | -2.1 | -2.6904
2015-04-18 17:00 |  | 11.45 | 1011.987 |  | -2.7 | -1.8
2015-04-18 18:00 |  | 9.9 | 1012.7468 |  | -3.1 | -1.3112
2015-04-18 19:00 |  | 8.275 | 1013.7598 |  | -2 | -2.9675
2015-04-18 20:00 |  | 7.025 | 1015.026 |  | -3.4 | -2.7564
2015-04-18 21:00 |  | 6.1 | 1015.2793 |  | -3.7 | -1.5181
2015-04-18 22:00 |  | 5.85 | 1015.7858 |  | -2.4 | -2.74
2015-04-18 23:00 |  | 5.575 | 1015.5325 |  | -3 | -3.2129
2015-04-19 |  | 5.625 | 1015.026 |  | -7.1 | -3.5809
2015-04-19 01:00 |  | 5.775 | 1014.7727 |  | -7.4 | -2.8504
2015-04-19 02:00 |  | 5.925 | 1014.013 |  | -4.8 | -1.6897
2015-04-19 03:00 |  | 6.175 | 1013.5065 |  | -4.6 | -2.2989
2015-04-19 04:00 |  | 6.4 | 1013 |  | -2.5 | -1.4972
2015-04-19 05:00 |  | 6.6 | 1013 |  | -2.3 | -0.1704
2015-04-19 06:00 |  | 7.025 | 1012.7468 |  | -2.4 | -1.3903
2015-04-19 07:00 |  | 8 | 1011.4805 |  | -4.3 | -3.4816
2015-04-19 08:00 |  | 8.8 | 1009.7078 |  | -5 | -4.2887
2015-04-19 09:00 |  | 9.45 | 1008.948 |  | -3.5 | -4.0124
2015-04-19 10:00 |  | 9.6 | 1008.6947 |  | -5.1 | -1.56
2015-04-19 11:00 |  | 9.45 | 1007.935 |  | -2.7 | -1.68
2015-04-19 12:00 |  | 10.875 | 1007.935 |  | -2.3 | -2.1763
2015-04-19 13:00 |  | 11.675 | 1007.935 |  | -5.1 | -4.2552
2015-04-19 14:00 |  | 12.2 | 1007.6817 |  |  | 4.6464
2015-04-19 15:00 |  | 13.425 | 1006.922 |  | -4.2 | -4.3811
2015-04-19 16:00 |  | 11.9 | 1006.922 |  | -2.9 | -2.55
2015-04-19 17:00 |  | 10.325 | 1006.922 |  | -5.7 | -1.9263
2015-04-19 18:00 |  | 9.6 | 1007.4285 |  | -1.9 | -2.4871
2015-04-19 19:00 |  | 8.65 | 1008.4415 |  | -3.1 | -2.5532
2015-04-19 20:00 |  | 8.125 | 1009.961 |  | -3.7 | -2.1318
2015-04-19 21:00 |  | 7.6 | 1010.4675 |  | -3 | -1.2254
2015-04-19 22:00 |  | 7.25 | 1011.2273 |  | -3.2 | -1.26
2015-04-19 23:00 |  | 6.675 | 1011.987 |  | -1.2 | -2.1748
2015-04-20 |  | 5.5 | 1013 |  | -3.3 | -3.5912
2015-04-20 01:00 |  | 4.9 | 1013.5065 |  | -4 | -2.2356
2015-04-20 02:00 |  | 3.925 | 1014.013 |  |  | -2.6376
2015-04-20 03:00 |  | 4.3 | 1014.2663 |  |  | -2.6136
2015-04-20 04:00 |  | 3.525 | 1015.5325 |  |  | -4.0536
2015-04-20 05:00 |  | 3.775 | 1016.5455 |  |  | 1.0648
2015-04-20 06:00 |  | 4.025 | 1017.052 |  | -2.4 | -2.0723
2015-04-20 07:00 |  | 5.1 | 1017.052 |  | -6.4 | -2.3
2015-04-20 08:00 |  | 7.45 | 1016.2922 |  | -6.3 | -3.0717
2015-04-20 09:00 |  | 9.75 | 1016.5455 | -10.6
2015-04-20 10:00 |  | 14.3 | 1017.5585 | -9.6
2015-04-20 11:00 |  | 15.25 | 1017.052 | -8.1 | -5.4 | -2.9429
2015-04-20 12:00 |  | 14.5 | 1017.052 | -8.3 | -5.6 | -3.52
2015-04-20 13:00 |  | 14.7 | 1016.7988 | -9.7 | -7.3 | -4.4
2015-04-20 14:00 |  | 15.225 | 1015.5325 | -6.1 | -8.3 | -5.3714
2015-04-20 15:00 |  | 17.2 | 1015.026 | -8.3 | -7.8 | -5.18
2015-04-20 16:00 |  | 16.475 | 1015.026 | -8 | -6 | -4.58
2015-04-20 17:00 |  | 15.65 | 1015.026 | -7.9 | -8.1 | -5.22
2015-04-20 18:00 |  | 14.95 | 1015.026 | -7.2 | -8.2 | -4.56
2015-04-20 19:00 |  | 12.45 | 1016.039 | -6.5 | -8.5 | -4.1
2015-04-20 20:00 |  | 10.8 | 1016.039 | -7.6 | -9.3 | -3.84
2015-04-20 21:00 |  | 9.975 | 1017.052 | -6.9 | -7.4 | -4.96
2015-04-20 22:00 |  | 8.925 | 1017.8117 | -6.7 | -6.6 | -5.92
2015-04-20 23:00 |  | 7.95 | 1018.3183 | -4.7 | -7.4 | -6.84
2015-04-21 |  | 7.45 | 1019.078 | -6.3 |  | -3.6
2015-04-21 01:00 |  | 7.225 | 1019.078 | -4.9
2015-04-21 02:00 |  | 6.475 | 1019.078 | -6.2 | -8.8 | -5.9
2015-04-21 03:00 |  | 5.9 | 1019.5845 | -6.5 | -7.4 | -5.88
2015-04-21 04:00 |  | 5.4 | 1020.091 | -5.7 | -9.1 | -5.64
2015-04-21 05:00 |  | 5.5 | 1021.104 | -6.6 | -3.5 | -5
2015-04-21 06:00 |  | 6.425 | 1021.3573 | -4.2
2015-04-21 07:00 |  | 8.525 | 1020.8507 | -6.3 | -9 | -5.48
2015-04-21 08:00 |  | 11.075 | 1020.5975 | -11.3 | -10.5 | -4.3333
2015-04-21 09:00 |  | 13.025 | 1021.8637 | -11.4 | -9.7 | -5.3
2015-04-21 10:00 |  | 17.525 | 1022.117 | -12.2 | -9.8 | -6.54
2015-04-21 11:00 |  | 17.15 | 1022.117 | -11.8 | -8.1 | -7.9833
2015-04-21 12:00 |  | 15.875 | 1021.6105 | -9.6 | -8.6 | -5.3
2015-04-21 13:00 |  | 16.525 | 1020.8507 | -9.1 | -10.1 | -6.36
2015-04-21 14:00 |  | 16.925 | 1019.3312 | -8.6 | -7.8 | -6.58
2015-04-21 15:00 |  | 19.45 | 1018.3183 | -9.8 | -10.1 | -6.4
2015-04-21 16:00 |  | 17.225 | 1018.065 | -9.4 | -9.4 | -6.55
2015-04-21 17:00 |  | 15.65 | 1018.065 | -8.5 | -8.9 | -5.3857
2015-04-21 18:00 |  | 14.175 | 1018.065 | -9 | -9.3 | -7.5832
2015-04-21 19:00 |  | 12.45 | 1018.065 | -7.9 | -9.3 | -5.6616
2015-04-21 20:00 |  | 11.075 | 1019.078 | -6.8 | -8.8 | -5.5917
2015-04-21 21:00 |  | 10.225 | 1018.8247 | -5.3 | -8.4 | -4.9481
2015-04-21 22:00 |  | 9.1 | 1019.078 | -4.6 | -7.8 | -5.2283
2015-04-21 23:00 |  | 8.3 | 1019.078 | -6.6 | -6.4 | -4.1405
2015-04-22 |  | 7.225 | 1019.078 | -5 | -5.8 | -5.5197
2015-04-22 01:00 |  | 6.625 | 1019.3312 | -5.7 | -5.5 | -5.0024
2015-04-22 02:00 |  | 6.1 | 1020.091 | -4.1 | -6.5 | -4.5733
2015-04-22 03:00 |  | 5.875 | 1019.3312 | -6.5 | -8.1 | -5.5111
2015-04-22 04:00 |  | 5.575 | 1019.3312 |  | -8.2 | -5.6714
2015-04-22 05:00 |  | 5.7 | 1019.8378 | -6.7 | -6.3 | -5.3659
2015-04-22 06:00 |  | 6.625 | 1019.078 | -6.8 | -11.4 | -5.4611
2015-04-22 07:00 |  | 8.45 | 1018.5715 |  |  | -5.0336
2015-04-22 08:00 |  | 10.85 | 1018.3183 |  |  | -6.3348
2015-04-22 09:00 |  | 12.975 | 1018.5715 | -3.9 | -7.3 | -4.1772
2015-04-22 10:00 |  | 16.225 | 1018.065 | -6.1 | -6.9 | -4.2131
2015-04-22 11:00 |  | 15.725 | 1016.7988 | -3.8 | -4.8 | -3.9066
2015-04-22 12:00 |  | 14.925 | 1015.7858 | -5.9 | -4.9 | -3.3125
2015-04-22 13:00 |  | 15 | 1015.026 |  |  | -3.6784
2015-04-22 14:00 |  | 15.2 | 1014.2663 | -4 | -6.4 | -3.8263
2015-04-22 15:00 |  | 15.15 | 1013.2532 | -6.6 | -8.6 | -5.0046
2015-04-22 16:00 |  | 14.75 | 1012.2402 | -7.5 | -6 | -5.4168
2015-04-22 17:00 |  | 14.45 | 1011.4805 | -4.6 | -6.1 | -4.5244
2015-04-22 18:00 |  | 13.625 | 1010.974 | -5.1 | -4.9 | -4.0045
2015-04-22 19:00 |  | 12.775 | 1010.974 | -3.7 | -6.5 | -3.9335
2015-04-22 20:00 |  | 11.85 | 1010.2142 | -6.1 | -9.2 | -5.2131
2015-04-22 21:00 |  | 11.1 | 1009.961 | -4 | -4.9 | -4.4457
2015-04-22 22:00 |  | 10.075 | 1009.961 | -6.5 | -6.5 | -5.0959
2015-04-22 23:00 |  | 9.2 | 1009.2012 | -5.9 | -7.5 | -5.1695
2015-04-23 |  | 8.325 | 1008.948 | -3.9 | -7.6 | -4.82
2015-04-23 01:00 |  | 6.95 | 1008.948 | -5.6 | -5.8 | -4.3732
2015-04-23 02:00 |  | 5.975 | 1008.948 | -5.5 |  | -3.186
2015-04-23 03:00 |  | 5.925 | 1008.948 |  |  | -1.6456
2015-04-23 04:00 |  | 6.45 | 1008.4415 | -7 | -6.9 | -6.6927
2015-04-23 05:00 |  | 7.375 | 1007.935 | -3.6 | -1.7 | -5.3001
2015-04-23 06:00 |  | 8.475 | 1007.4285 |  |  | -2.6136
2015-04-23 07:00 |  | 9.525 | 1006.4155 | -3.9 | -7 | -5.9751
2015-04-23 08:00 |  | 10.45 | 1005.909 | -4.5 | -5.8 | -6.5453
2015-04-23 09:00 |  | 11 | 1005.1493 | -5.5 | -6 | -6.0166
2015-04-23 10:00 |  | 12.175 | 1004.6427 | -6.6 | -7 | -6.8201
2015-04-23 11:00 |  | 16.475 | 1004.896 | -7.9 | -6.6 | -5.9953
2015-04-23 12:00 |  | 13.925 | 1004.896 | -6.8 | -9.1 | -7.8094
2015-04-23 13:00 |  | 14.9 | 1004.3895 | -8.6 | -8.8 | -9.718
2015-04-23 14:00 |  | 16.525 | 1002.1102 | -7.8 | -9.7 | -8.4045
2015-04-23 15:00 |  | 20.375 | 1001.0973 | -8.8 | -7.9 | -7.8018
2015-04-23 16:00 |  | 18.375 | 1000.3375 | -3.7 | -7.3 | -9.0014
2015-04-23 17:00 |  | 17.175 | 999.831 | -6.8 | -6.2 | -7.1994
2015-04-23 18:00 |  | 15.95 | 999.3245 | -6.5 | -6.4 | -6.3639
2015-04-23 19:00 |  | 15.225 | 999.0712 | -6.8 | -7.6 | -5.7356
2015-04-23 20:00 |  | 13.925 | 998.818 | -5.8 | -10 | -6.4513
2015-04-23 21:00 |  | 12.9 | 997.805 | -5.1 | -10.1 | -6.2925
2015-04-23 22:00 |  | 12.05 | 997.805 | -7.5 | -10.6 | -7.2476
2015-04-23 23:00 |  | 11.3 | 997.2985 | -6.4 | -9.1 | -7.4723
2015-04-24 |  | 10.5 | 996.792 | -8 | -10.2 | -9.1487
2015-04-24 01:00 |  | 9.8 | 996.0322 | -8.6 | -9.2 | -9.8322
2015-04-24 02:00 |  | 9.2 | 995.779 | -7.5 | -9.9 | -10.0645
2015-04-24 03:00 |  | 8.775 | 995.779 | -8.6 | -10.6 | -10.6775
2015-04-24 04:00 |  | 8.375 | 995.779 | -7 | -14.5 | -9.8172
2015-04-24 05:00 |  | 8.4 | 995.779 | -7.3 | -9.7 | -8.8763
2015-04-24 06:00 |  | 9.375 | 995.5258 | -8.1 | -12.1 | -9.9859
2015-04-24 07:00 |  | 11.55 | 994.766 |  |  | -11.3256
2015-04-24 08:00 |  | 13.575 | 995.5258 |  |  | -9.9704
2015-04-24 09:00 |  | 15.675 | 995.779 | -11.3 | -8.6 | -11.3817
2015-04-24 10:00 |  | 19.475 | 995.2725 | -9.9 | -10 | -11.0945
2015-04-24 11:00 |  | 19.5 | 995.0193 | -11.4 | -8.2 | -10.116
2015-04-24 12:00 |  | 18.35 | 994.2595 | -10.5 | -12 | -9.8713
2015-04-24 13:00 |  | 17.675 | 993.2465 | -9.5 | -9.9 | -9.787
2015-04-24 14:00 |  | 17.05 | 992.74 | -11.2 | -7.6 | -8.6043
2015-04-24 15:00 |  | 17.175 | 991.727 | -9.1 | -9.4 | -7.4561
2015-04-24 16:00 |  | 17.375 | 991.727 | -8 | -4 | -8.6895
2015-04-24 17:00 |  | 16.525 | 990.714 | -5.4 | -5.1 | -6.7759
2015-04-24 18:00 |  | 15.975 | 990.2075 | -5.3 | -4.7 | -5.9477
2015-04-24 19:00 |  | 15.275 | 989.701 | -4.6 | -5.2 | -5.8086
2015-04-24 20:00 |  | 14.85 | 989.701 | -4.5 | -4.7 | -5.1911
2015-04-24 21:00 |  | 14.425 | 988.688 | -4.4 | -7.3 | -4.0046
2015-04-24 22:00 |  | 13.975 | 988.4348 | -4.4 |  | -3.0392
2015-04-24 23:00 |  | 13.25 | 988.1815 |  |  | -2.2264
2015-04-25 |  | 12.65 | 987.675 | -5.2 | -8.2 | -4.4812
2015-04-25 01:00 |  | 11.775 | 987.4217 | -5.2 | -6.8 | -2.0884
2015-04-25 02:00 |  | 11.25 | 986.662 | -4.3 |  | -3.5488
2015-04-25 03:00 |  | 10.625 | 986.9153 |  |  | -4.356
2015-04-25 04:00 |  | 10.525 | 986.662 | -2.7 | -6.3 | -2.8851
2015-04-25 05:00 |  | 10.675 | 986.662 | -4.5 | -6.6 | -2.9313
2015-04-25 06:00 |  | 11.3 | 986.9153 | -4.1 | -4.8 | -2.0893
2015-04-25 07:00 |  | 12.975 | 986.9153 | -3.5 | -4 | -2.5501
2015-04-25 08:00 |  | 14.425 | 987.675 | -1.4 | -3.6 | -2.1877
2015-04-25 09:00 |  | 14.975 | 987.1685 | -2.6 | -3.1 | -2.4118
2015-04-25 10:00 |  | 15 | 987.4217 | -2 | -6.7 | -2.1041
2015-04-25 11:00 |  | 17.025 | 987.675 | -0.8 | -0.4 | -1.7925
2015-04-25 12:00 |  | 17.075 | 987.675 | -3.4 | -5.3 | -2.3684
2015-04-25 13:00 |  | 17.75 | 987.675 | -3.9 | -8.1 | -2.8695
2015-04-25 14:00 |  | 18.05 | 986.9153 | -3.3 | -2.1 | -3.1246
2015-04-25 15:00 |  | 17.975 | 986.9153 | -2.1 | -2.1 | -1.0801
2015-04-25 16:00 |  | 15.7 | 987.4217 | -2 | -2.3 | -1.112
2015-04-25 17:00 |  | 13.925 | 987.9283 | -3 | -7.9 | -3.3867
2015-04-25 18:00 |  | 12.325 | 988.688 | -1.8 | -8.1 | -2.0875
2015-04-25 19:00 |  | 9.9 | 989.4478 | -2.5 | -7.3 | -0.86013
2015-04-25 20:00 |  | 8.225 | 990.2075 | -2.3 | -4.7 | -1.6147
2015-04-25 21:00 |  | 7.375 | 991.727 | -3.4 | -3.4 | -1.9243
2015-04-25 22:00 |  | 6.8 | 991.9802 | -3.9 | -3.8 | -1.1775
2015-04-25 23:00 |  | 6.6 | 992.4868 | -3.5 | 1 | -1.7441
2015-04-26 |  | 6.7 | 992.74 | -3.8 |  | -0.5984
2015-04-26 01:00 |  | 6.875 | 992.74 | -3.1 |  | -0.8712
2015-04-26 02:00 |  | 6.8 | 992.4868 | -4 |  | -1.5196
2015-04-26 03:00 |  | 6.95 | 991.9802 |  | -3.4 | -0.7744
2015-04-26 04:00 |  | 6.8 | 992.4868 | -3.8 | -4.7 | -2.6909
2015-04-26 05:00 |  | 7.15 | 993.4997 | -3 | -4.7 | -2.0065
2015-04-26 06:00 |  | 7.525 | 993.753 |  |  | -0.484
2015-04-26 07:00 |  | 8 | 993.753 |  |  | -1.1616
2015-04-26 08:00 |  | 8.875 | 993.2465 | -2.3 | -9.2 | -4.6582
2015-04-26 09:00 |  | 10.5 | 994.0063 | -2.6 | -5.1 | -1.936
2015-04-26 10:00 |  | 14.025 | 994.766 |  | -8.5 | -3.71
2015-04-26 11:00 |  | 14.45 | 994.766 | -3.1 | -5.4 | -1.1893
2015-04-26 12:00 |  | 12.65 | 994.766 | -2.7 | -9.6 | -3.0872
2015-04-26 13:00 |  | 13.025 | 994.2595 |  |  | -3.8132
2015-04-26 14:00 |  | 12.675 | 992.74 | -4.7 | -6.5 | -3.1775
2015-04-26 15:00 |  | 15.4 | 991.727 | 0.6 | -4.4 | -1.5959
2015-04-26 16:00 |  | 13.125 | 991.727 | -1 | -3.6 | -2.5073
2015-04-26 17:00 |  | 12.5 | 991.727 | -1.7 | -2.5 | -1.0904
2015-04-26 18:00 |  | 10.775 | 992.2335 | -2.3 | 0.2 | -1.6011
2015-04-26 19:00 |  | 9.275 | 993.2465 | -0.6 | -2.1 | 0.1856
2015-04-26 20:00 |  | 8.075 | 994.2595 | -0.5 | -0.6 | -0.24413
2015-04-26 21:00 |  | 7.1 | 995.0193 | -2.2 | -1.6 | -1.4915
2015-04-26 22:00 |  | 6.275 | 995.779 | 2.5 | -1.2 | 0.63424
2015-04-26 23:00 |  | 5.525 | 995.779 | -2.8 | -2.5 | -1.2755
2015-04-27 |  | 5.1 | 996.792 | -1.5 |  | 1.284
2015-04-27 01:00 |  | 4.825 | 996.792 |  |  | 0
2015-04-27 02:00 |  | 4.45 | 997.0453 | -1 |  | 0.5032
2015-04-27 03:00 |  | 4.325 | 997.5517 |  |  | -0.484
2015-04-27 04:00 |  | 4 | 997.805 | -0.4 | -3.5 | -1.8511
2015-04-27 05:00 |  | 4.3 | 998.5648 | -1 | -3.1 | -0.75053
2015-04-27 06:00 |  | 5.15 | 998.3115 |  |  | -1.2584
2015-04-27 07:00 |  | 6.175 | 997.805 | -2 | -6.2 | -0.36613
2015-04-27 08:00 |  | 7.65 | 997.805 |  |  | -2.676
2015-04-27 09:00 |  | 10.625 | 997.805 | -3.9 | -3.6 | -1.621
2015-04-27 10:00 |  | 15.875 | 997.805 | -3.2 | -4.8 | -2.0457
2015-04-27 11:00 |  | 14.675 | 997.805 | -4.5 | -5 | -1.9952
2015-04-27 12:00 |  | 11.35 | 996.792 | 0.7 | -7 | -3.3507
2015-04-27 13:00 |  | 12.55 | 995.0193 | -1 | -3.1 | -1.3073
2015-04-27 14:00 |  | 12.6 | 994.5127 | -2.5 | -5.2 | -1.0976
2015-04-27 15:00 |  | 13.125 | 994.0063 |  |  | -1.936
2015-04-27 16:00 |  | 12.825 | 992.9932 | -2.2 | 0.2 | -0.43829
2015-04-27 17:00 |  | 11.475 | 993.4997 | -1.4 | 1.1 | -0.45
2015-04-27 18:00 |  | 10.55 | 993.753 | -2 | -1.2 | 1.5763
2015-04-27 19:00 |  | 9.35 | 994.2595 | 0.2 | -4.8 | -1.5021
2015-04-27 20:00 |  | 8.175 | 995.0193 | -2.6 | -2.9 | 0.13667
2015-04-27 21:00 |  | 7.375 | 995.779 | -1.7 | -5.1 | -0.6665
2015-04-27 22:00 |  | 6.7 | 996.5388 | -2 |  | -0.5292
2015-04-27 23:00 |  | 6 | 996.792 |  |  | 0
2015-04-28 |  | 5.825 | 997.2985 | 0 | -2.9 | -1.2883
2015-04-28 01:00 |  | 4.975 | 997.805 | -1.5 | -4.9 | -1.3096
2015-04-28 02:00 |  | 4.4 | 998.0583 | -1 | -3.8 | -1.6759
2015-04-28 03:00 |  | 4.1 | 998.818 | -2 | -3 | -0.6344
2015-04-28 04:00 |  | 4.125 | 999.5778 | -1.3 |  | 1.2048
2015-04-28 05:00 |  | 4.425 | 1000.5907 |  |  | 0.484
2015-04-28 06:00 |  | 5.55 | 1000.844 |  |  | -0.5808
2015-04-28 07:00 |  | 6.9 | 1000.5907 |  |  | -0.7356
2015-04-28 08:00 |  | 8.05 | 999.831 | -1.7 | -4.8 | -0.6057
2015-04-28 09:00 |  | 9.725 | 999.831 | 0.8 | -2.9 | -1.2895
2015-04-28 10:00 |  | 12.7 | 1000.5907 | -0.3 | -3.8 | -0.9798
2015-04-28 11:00 |  | 12.4 | 1000.844 | -1.7 | -2.8 | -1.1033
2015-04-28 12:00 |  | 11.6 | 1000.5907 | -1.1 | -0.9 | -1.3093
2015-04-28 13:00 |  | 11.925 | 1000.0842 | -2.4 | -3.5 | -2.1742
2015-04-28 14:00 |  | 12.25 | 999.0712 | -1.5 | -6.1 | -1.621
2015-04-28 15:00 |  | 15.575 | 998.5648 | -0.1 | -3 | -0.1673
2015-04-28 16:00 |  | 14.25 | 998.5648 | -3.2 | -0.8 | -0.2105
2015-04-28 17:00 |  | 13.65 | 998.0583 | -1.1 | -1.1 | -0.8556
2015-04-28 18:00 |  | 12 | 998.5648 | -3.3 | -2.3 | -1.9338
2015-04-28 19:00 |  | 10.675 | 999.5778 | -0.2 | -3.2 | -1.1564
2015-04-28 20:00 |  | 9.6 | 999.831 |  |  | -1.7424
2015-04-28 21:00 |  | 8.85 | 1000.844 | -3.3 | -2.5 | -1.766
2015-04-28 22:00 |  | 8.825 | 1000.844 | -0.8 | -1.5 | -1.6087
2015-04-28 23:00 |  | 8.775 | 1000.0842 | -1.9 | -4.3 | -0.50427
2015-04-29 |  | 8.5 | 999.3245 | -3.8 | -3.1 | -2.8689
2015-04-29 01:00 |  | 8.175 | 998.5648 | -3.6 | -4 | -2.0399
2015-04-29 02:00 |  | 7.7 | 997.805 | -3.7 | -5.5 | -2.1124
2015-04-29 03:00 |  | 7.4 | 996.792 | -5.3 | -4.7 | -1.8517
2015-04-29 04:00 |  | 7.4 | 996.792 | -1.2 | -4.7 | -1.228
2015-04-29 05:00 |  | 7.9 | 995.779 | -1.9 | -1.7 | -0.87568
2015-04-29 06:00 |  | 7.225 | 996.0322 |  |  | 1.0648
2015-04-29 07:00 |  | 6.625 | 996.792 |  | -3.1 | -0.68667
2015-04-29 08:00 |  | 7.475 | 996.792 |  |  | 1.7424
2015-04-29 09:00 |  | 9.775 | 995.2725 | -2.8 | -5.1 | -0.4838
2015-04-29 10:00 |  | 14.425 | 994.2595 |  |  | -1.8392
2015-04-29 11:00 |  | 13.425 | 994.766 | -3.2 | -4.2 | -1.4779
2015-04-29 12:00 |  | 12.55 | 993.753 | -0.9 | -4.1 | -3.4711
2015-04-29 13:00 |  | 12.875 | 993.753 | -0.9 | -6.3 | -2.6715
2015-04-29 14:00 |  | 13.525 | 992.74 | -2.6 | -5.2 | -3.1545
2015-04-29 15:00 |  | 15.7 | 992.74 | -3.3 | -3.6 | -1.2145
2015-04-29 16:00 |  | 14 | 992.74 | -0.4 | -5.4 | -1.625
2015-04-29 17:00 |  | 13.35 | 992.74 | -1.3 | -2.8 | -0.7533
2015-04-29 18:00 |  | 12.175 | 992.74 | -0.2 | -2 | -1.3346
2015-04-29 19:00 |  | 10.55 | 993.753 | -1.6 | -0.4 | -0.45693
2015-04-29 20:00 |  | 9.7 | 994.766 | -1 | 1.5 | -1.2113
2015-04-29 21:00 |  | 8.9 | 994.766 | -1.5 | -3.1 | -0.44613
2015-04-29 22:00 |  | 7.925 | 995.0193 | -0.8 | -2.7 | -1.2473
2015-04-29 23:00 |  | 7.025 | 995.5258 | -1.7 | -4.5 | -1.2796
2015-04-30 |  | 6.375 | 995.0193 | -3.2 | -5.4 | -0.11773
2015-04-30 01:00 |  | 6.15 | 994.766 | -1.9 | -3.6 | -0.5328
2015-04-30 02:00 |  | 6.25 | 994.766 | -2.4 | -3.8 | -1.3135
2015-04-30 03:00 |  | 6.125 | 994.2595 | -1 | -2.4 | -0.63493
2015-04-30 04:00 |  | 6.2 | 994.5127 | -2.7 | -2.3 | -1.0909
2015-04-30 05:00 |  | 7.125 | 994.766 | -1.8 | -2.6 | -0.0764
2015-04-30 06:00 |  | 8.25 | 994.766 | -0.8 | -3.3 | -0.0274
2015-04-30 07:00 |  | 9.325 | 993.753 | -1.1 | -0.7 | -1.1811
2015-04-30 08:00 |  | 9.7 | 992.9932 | -0.1 | -2.9 | -0.792
2015-04-30 09:00 |  | 10.725 | 992.74 | 0.8 | -0.5 | -0.40926
2015-04-30 10:00 |  | 12.725 | 992.9932 |  |  | 0.3872
2015-04-30 11:00 |  | 11.425 | 993.2465 |  |  | -2.904
2015-04-30 12:00 |  | 11.675 | 993.4997 | -2.3 | -2 | -1.2097
2015-04-30 13:00 |  | 11.7 | 993.753 | -0.6 | -2.4 | -0.49634
2015-04-30 14:00 |  | 12 | 993.753 |  |  | 3.2912
2015-04-30 15:00 |  | 11.75 | 994.2595 |  |  | -2.1296
2015-04-30 16:00 |  | 12.125 | 994.766 |  |  | -1.8392
2015-04-30 17:00 |  | 11.75 | 994.766 | -0.4 | -5.1 | -1.1156
2015-04-30 18:00 |  | 10.375 | 995.0193 |  |  | 2.5168
2015-04-30 19:00 |  | 9.275 | 996.2855 | -1.3 | -3 | -0.91293
2015-04-30 20:00 |  | 8.55 | 996.792 | -1.6 | -4.5 | -1.6071
2015-04-30 21:00 |  | 7.575 | 997.5517 | -2.3 | -4.2 | -1.2419
2015-04-30 22:00 |  | 6.7 | 998.5648 |  | -4.2 | -1.9917
2015-04-30 23:00 |  | 5.35 | 998.0583 | -2.6 | -2.8 | -1.5651
2015-05-01 |  | 5.075 | 998.818 | -1.7 |  | -1.5616
2015-05-01 01:00 |  | 4.225 | 998.818 |  |  | -0.5808
2015-05-01 02:00 |  | 3.65 | 998.5648 | -2.8 |  | -1.3664
2015-05-01 03:00 |  | 2.75 | 998.0583 |  |  | -2.3232
2015-05-01 04:00 |  | 2.975 | 998.818 | -2 | -4.8 | -2.4963
2015-05-01 05:00 |  | 3.45 | 998.818 | -2.7 | -2.5 | -1.0775
2015-05-01 06:00 |  | 4.375 | 998.818 |  |  | -2.3232
2015-05-01 07:00 |  | 6.7 | 997.805 | -1.4 | -2.3 | -0.83013
2015-05-01 08:00 |  | 7.8 | 996.792 | -1.6 | -5.9 | -2.1496
2015-05-01 09:00 |  | 9.425 | 996.792 | -2.5 | -4.8 | -3.1916
2015-05-01 10:00 |  | 10.9 | 996.792 | -2.9 | -4.5 | -2.1575
2015-05-01 11:00 |  | 11.725 | 996.792 |  |  | -3.7752
2015-05-01 12:00 |  | 11.125 | 995.779 | -2.2 | -2.8 | -2.8087
2015-05-01 13:00 |  | 11.525 | 995.5258 | -1.4 | -6 | -1.4947
2015-05-01 14:00 |  | 11.35 | 994.766 | -0.9 | -3.8 | -1.3635
2015-05-01 15:00 |  | 11 | 994.766 | -1.7 | -3.4 | -1.394
2015-05-01 16:00 |  | 10.55 | 994.0063 | -2.6 | -3.3 | -2.2559
2015-05-01 17:00 |  | 9.975 | 994.0063 | -2.1 | -1.7 | -0.31387
2015-05-01 18:00 |  | 9.5 | 994.766 | -2.2 | -2.8 | -1.1545
2015-05-01 19:00 |  | 8.525 | 996.0322 | -1.2 | -2.4 | 0.032933
2015-05-01 20:00 |  | 7.475 | 997.2985 | -1.7 | -0.9 | -0.54733
2015-05-01 21:00 |  | 6.625 | 998.5648 | -0.5 | -2.2 | -0.2753
2015-05-01 22:00 |  | 5.85 | 998.818 | -2 | -4 | -1.1544
2015-05-01 23:00 |  | 5.525 | 998.818 | -0.9 | -2.8 | -0.8844
2015-05-02 |  | 4.975 | 998.818 | -0.7 | -2.2 | -1.8904
2015-05-02 01:00 |  | 5.075 | 998.818 | -3.5 | -3.1 | -2.3292
2015-05-02 02:00 |  | 4.425 | 998.818 | -0.7 | -2.6 | -1.9097
2015-05-02 03:00 |  | 4.7 | 998.818 | -1.4 | -4.8 | -1.3849
2015-05-02 04:00 |  | 4.55 | 998.5648 | -2.4 | -5.6 | -2.3995
2015-05-02 05:00 |  | 5.15 | 998.5648 | -3.2 | -4.5 | -2.0044
2015-05-02 06:00 |  | 7 | 997.805 | -3.4 | -3.3 | -1.3197
2015-05-02 07:00 |  | 7.925 | 997.805 |  |  | -1.7424
2015-05-02 08:00 |  | 8.725 | 996.2855 | -4.1 | -5.9 | -2.7115
2015-05-02 09:00 |  | 9.275 | 995.2725 | -2.2 | -3.7 | -2.2344
2015-05-02 10:00 |  | 9.75 | 994.766 | -1.2 | -2.2 | -3.1155
2015-05-02 11:00 |  | 10.3 | 994.766 | -2.3 | -3.8 | -2.3206
2015-05-02 12:00 |  | 10.725 | 994.0063 | -2.3 | -4.7 | -2.9411
2015-05-02 13:00 |  | 11.6 | 992.74 |  |  | -3.5816
2015-05-02 14:00 |  | 11.925 | 991.727 |  |  | -5.1668
2015-05-02 15:00 |  | 11.95 | 990.714 | -4.3 | -5 | -4.3932
2015-05-02 16:00 |  | 12.075 | 990.4607 | -3.2 | -6.3 | -3.3076
2015-05-02 17:00 |  | 12.175 | 989.701 | -4.8 | -7 | -5.1621
2015-05-02 18:00 |  | 11.75 | 989.701 | -5.1 | -8.7 | -3.7936
2015-05-02 19:00 |  | 10.925 | 989.9543 | -3 | -7.7 | -4.8229
2015-05-02 20:00 |  | 10.3 | 990.714 | -3.9 | -5.4 | -5.3779
2015-05-02 21:00 |  | 9.575 | 990.2075 | -4.6 | -9.1 | -6.5504
2015-05-02 22:00 |  | 9.15 | 989.1945 | -4.9 | -8.8 | -5.1512
2015-05-02 23:00 |  | 8.975 | 988.688 | -3.6 | -7 | -5.724
2015-05-03 |  | 8.675 | 987.1685 |  |  | -2.1296
2015-05-03 01:00 |  | 8.825 | 986.4088 |  |  | -7.744
2015-05-03 02:00 |  | 8.65 | 984.8892 | -6.1 | -8.9 | -5.8907
2015-05-03 03:00 |  | 8.675 | 983.623 | -8.1 | -8.7 | -6.1653
2015-05-03 04:00 |  | 9.325 | 982.1035 | -7.6 | -7.4 | -7.1703
2015-05-03 05:00 |  | 9.7 | 981.597 | -8.4 | -7 | -5.9589
2015-05-03 06:00 |  | 10.325 | 980.584 | -9.4 | -6.2 | -5.0535
2015-05-03 07:00 |  | 11.175 | 979.571 |  |  | -3.7752
2015-05-03 08:00 |  | 11.775 | 978.558 | -7.7 | -4 | -3.1959
2015-05-03 09:00 |  | 13.25 | 978.0515 | -4.8 | -4.7 | -2.4812
2015-05-03 10:00 |  | 14.725 | 976.532 |  |  | -2.42
2015-05-03 11:00 |  | 15.6 | 976.532 | -3.3 | -0.5 | -1.4544
2015-05-03 12:00 |  | 17.75 | 977.545 | -1.4 | -3.3 | -2.6434
2015-05-03 13:00 |  | 18 | 977.7983 |  |  | -4.2592
2015-05-03 14:00 |  | 17.475 | 977.0385 | -0.9 | -7.1 | -3.0677
2015-05-03 15:00 |  | 21.125 | 977.2917 | -2.2 | -3.1 | -3.5709
2015-05-03 16:00 |  | 19.15 | 977.545 | -0.2 | -8.4 | -3.6071
2015-05-03 17:00 |  | 17.55 | 978.558 | -2.4 | -2.1 | -2.8498
2015-05-03 18:00 |  | 15.8 | 979.0645 |  |  | -1.452
2015-05-03 19:00 |  | 14.075 | 980.3307 | 0 | -2.8 | -2.4797
2015-05-03 20:00 |  | 13.25 | 980.8373 | -0.2 | -4.2 | -2.1952
2015-05-03 21:00 |  | 12.85 | 981.597 | -2.5 | -4.4 | -1.7749
2015-05-03 22:00 |  | 12.175 | 981.597 | -1.1 |  | -1.126
2015-05-03 23:00 |  | 12.025 | 982.61 |  |  | 0.7744
2015-05-04 |  | 12.275 | 982.61 | -0.2 | -3.1 | -1.1553
2015-05-04 01:00 |  | 12.05 | 982.61 | -1 | -5.7 | -1.9055
2015-05-04 02:00 |  | 11.8 | 983.623 | -1.5 | -4.1 | -1.5463
2015-05-04 03:00 |  | 11.3 | 983.623 | -3 | -8.9 | -2.4463
2015-05-04 04:00 |  | 10.675 | 984.8892 | -0.1 |  | -0.992
2015-05-04 05:00 |  | 10.5 | 985.649 |  |  | -0.6776
2015-05-04 06:00 |  | 11.125 | 986.662 |  |  | 0.0968
2015-05-04 07:00 |  | 12.375 | 987.1685 | -0.6 | -0.8 | -0.99133
2015-05-04 08:00 |  | 13.25 | 987.675 | -0.4 | -4.6 | -1.4344
2015-05-04 09:00 |  | 15.25 | 987.9283 | 1.1 | -2.7 | -1.7511
2015-05-04 10:00 |  | 18.375 | 988.688 | -2.9 | -3.3 | -2.7973
2015-05-04 11:00 |  | 18.85 | 988.9412 | -1.2 | -6.4 | -0.82267
2015-05-04 12:00 |  | 16.65 | 989.1945 | -0.1 | -3.3 | -1.6345
2015-05-04 13:00 |  | 17.175 | 988.1815 | -1.4 | -4.9 | -2.5544
2015-05-04 14:00 |  | 17.15 | 987.1685 | -3.3 | -4.8 | -2.0232
2015-05-04 15:00 |  | 17.75 | 986.1555 | -1 | -6.1 | -3.2504
2015-05-04 16:00 |  | 16.275 | 984.8892 | -4.9 | -3 | -3.1108
2015-05-04 17:00 |  | 15.875 | 983.623 | -2.3 | -4.2 | -2.8303
2015-05-04 18:00 |  | 15.5 | 982.61 | -4.3 | -5 | -2.4043
2015-05-04 19:00 |  | 13.6 | 981.597 | -1.6 | -3.5 | -2.9008
2015-05-04 20:00 |  | 11.925 | 980.584 | -3.1 | -3.4 | -3.4443
2015-05-04 21:00 |  | 11.3 | 979.571 | -5.1 | -5.8 | -4.4852
2015-05-04 22:00 |  | 10.85 | 978.3048 | -5.4 | -7.7 | -3.9237
2015-05-04 23:00 |  | 10.85 | 977.0385 | -6.1 | -6.4 | -3.9905
2015-05-05 |  | 11.35 | 975.0125 | -6.8 | -6.9 | -3.0636
2015-05-05 01:00 |  | 11.625 | 972.48 | -5.6 | -3.2 | -5.4519
2015-05-05 02:00 |  | 11.625 | 971.2138 | -6.9 | -5.4 | -5.7927
2015-05-05 03:00 |  | 11.8 | 969.9475 | -6.3 | -5.5 | -4.2177
2015-05-05 04:00 |  | 12.475 | 969.441 | -5.1 | -4.2 | -4.4184
2015-05-05 05:00 |  | 13.55 | 968.428 | -4.9 | -2.6 | -3.3883
2015-05-05 06:00 |  | 14.825 | 968.1748 | -3.9 | -2.6 | -3.0404
2015-05-05 07:00 |  | 15.825 | 968.428 | -4.8 | -3.5 | -2.2048
2015-05-05 08:00 |  | 15.575 | 968.6812 | -1.9 | -3 | -2.1452
2015-05-05 09:00 |  | 14.225 | 970.9605 | -0.3 | -1.1 | -2.8237
2015-05-05 10:00 |  | 14.275 | 973.7463 | -0.7 | -4.8 | -2.5995
2015-05-05 11:00 |  | 15.575 | 975.7722 | -1.6 | -6.4 | -1.6619
2015-05-05 12:00 |  | 15.3 | 977.2917 | -3.4 | -0.8 | -2.3855
2015-05-05 13:00 |  | 15.375 | 977.545 | -0.9 | -2.3 | -0.93707
2015-05-05 14:00 |  | 15.275 | 977.545 | -0.8 | -1.3 | -0.8328
2015-05-05 15:00 |  | 15.45 | 977.545 | 0 | 1.6 | 0.19467
2015-05-05 16:00 |  | 14.575 | 977.545 |  |  | -0.0968
2015-05-05 17:00 |  | 12.25 | 978.0515 | -1.7 | -3.8 | -2.1199
2015-05-05 18:00 |  | 10.975 | 979.3178 |  |  | 0
2015-05-05 19:00 |  | 10.325 | 980.584 | -2.3 | -3 | -0.36187
2015-05-05 20:00 |  | 10.35 | 982.1035 | -1 | -4.4 | -0.4512
2015-05-05 21:00 |  | 9.725 | 983.1165 | 0.2 | -3.5 | -0.0704
2015-05-05 22:00 |  | 9.725 | 983.623 | 0.6 | -4 | -0.2204
2015-05-05 23:00 |  | 9.725 | 983.623 | -2.5 | -3.7 | -0.7892
2015-05-06 |  | 9.6 | 983.623 | -2.2 | -5.1 | -1.5995
2015-05-06 01:00 |  | 9.35 | 984.636 | -0.8 | -5.3 | -2.3156
2015-05-06 02:00 |  | 9.325 | 983.623 | -2.8 |  | -0.8324
2015-05-06 03:00 |  | 9.225 | 983.623 |  |  | -0.6776
2015-05-06 04:00 |  | 8.675 | 983.1165 | -1 | -5.3 | -1.4989
2015-05-06 05:00 |  | 9.225 | 983.623 | -1.6 | -3.2 | -0.8376
2015-05-06 06:00 |  | 10.375 | 983.1165 |  |  | -0.0968
2015-05-06 07:00 |  | 11.425 | 982.1035 | -1.6 | -5.9 | -1.65
2015-05-06 08:00 |  | 12.3 | 980.584 | -2.3 | -5.2 | -0.51613
2015-05-06 09:00 |  | 12.3 | 980.584 | -2 | -1.6 | 0.45653
2015-05-06 10:00 |  | 13.275 | 980.0775 | -2.1 | -4.6 | 0.4225
2015-05-06 11:00 |  | 13.5 | 980.0775 | -1.6 | -5.4 | 0.49907
2015-05-06 12:00 |  | 12.075 | 980.3307 | -1.7 | -2.2 | -0.5444
2015-05-06 13:00 |  | 11.075 | 981.597 | -2.2 | -4.1 | 0.2633
2015-05-06 14:00 |  | 11.475 | 983.1165 | 0.9 | 1.8 | 0.5774
2015-05-06 15:00 |  | 12.1 | 983.8763 | 2.5 | -2.8 | 0.1569
2015-05-06 16:00 |  | 12.3 | 985.649 | 1.7 | -4 | 0.40333
2015-05-06 17:00 |  | 12.45 | 986.9153 | 0.8 | 1.7 | 1.3109
2015-05-06 18:00 |  | 12.175 | 988.4348 | 1.6 | -3.5 | 0.8848
2015-05-06 19:00 |  | 11.325 | 989.9543 | 0.3 | -1.7 | 0.1484
2015-05-06 20:00 |  | 9.9 | 991.9802 | -0.1 | -1.6 | 1.0948
2015-05-06 21:00 |  | 9.7 | 993.2465 | 1.7 | -3.7 | -0.0363
2015-05-06 22:00 |  | 9.55 | 994.2595 | -0.4 | -1.8 | 0.0172
2015-05-06 23:00 |  | 9.1 | 995.5258 | 0.2 | -3.1 | -0.3016
2015-05-07 |  | 8.675 | 996.0322 | -0.3 | -3.5 | -0.3689
2015-05-07 01:00 |  | 8.15 | 996.792 | -0.9 | -3.4 | -0.8157
2015-05-07 02:00 |  | 7.725 | 997.805 | -1 | -2.7 | -0.90053
2015-05-07 03:00 |  | 7.3 | 998.0583 | -0.6 | -1.8 | -1.0915
2015-05-07 04:00 |  | 7.125 | 999.0712 | -0.1 | -2.3 | -1.2291
2015-05-07 05:00 |  | 7.6 | 999.831 | 0.8 | -2.6 | 0.1796
2015-05-07 06:00 |  | 9.525 | 999.831 | -1.2 | -3 | -0.3828
2015-05-07 07:00 |  | 11.425 | 998.818 | -0.7 | -1.3 | -0.38067
2015-05-07 08:00 |  | 12.425 | 998.818 | -1.3 | -3.4 | -1.2633
2015-05-07 09:00 |  | 13.5 | 998.818 | -0.8 | -0.9 | -1.5085
2015-05-07 10:00 |  | 12.75 | 998.818 | 0 | -2.9 | -1.7683
2015-05-07 11:00 |  | 16.35 | 999.0712 | 0.6 | -4.7 | -1.1161
2015-05-07 12:00 |  | 12.5 | 999.831 |  | 1 | 3.1944
2015-05-07 13:00 |  | 11.6 | 999.831 | -1.2 | -4.8 | -2.0267
2015-05-07 14:00 |  | 11.6 | 999.0712 | -0.8 | -5.9 | -2.9377
2015-05-07 15:00 |  | 13.725 | 998.818 | -3.8 | -2.7 | -1.7925
2015-05-07 16:00 |  | 13.75 | 998.5648 | -0.3 | -3.4 | -1.4743
2015-05-07 17:00 |  | 13.225 | 998.5648 | -1.3 | -3 | -1.9419
2015-05-07 18:00 |  | 13.25 | 998.818 | -1.3 | -6.7 | -1.6123
2015-05-07 19:00 |  | 12.725 | 998.818 | -1.3 | -3.4 | -0.84133
2015-05-07 20:00 |  | 12.05 | 998.818 | -2.9 | -5.1 | -0.9204
2015-05-07 21:00 |  | 11.025 | 999.0712 | -1.4 | -3.2 | -1.2468
2015-05-07 22:00 |  | 10.525 | 999.831 | -2.7 | -3 | -0.8312
2015-05-07 23:00 |  | 10.4 | 999.3245 | -2.8 | -2.5 | -2.6721
2015-05-08 |  | 9.825 | 999.0712 | -2.9 | -2.5 | -1.3275
2015-05-08 01:00 |  | 8.8 | 999.0712 | -2.8 | -5.7 | -1.5236
2015-05-08 02:00 |  | 8.225 | 998.818 |  | -6.4 | -3.1394
2015-05-08 03:00 |  | 7.6 | 998.818 | -3.3 | -5.7 | -3.6087
2015-05-08 04:00 |  | 7.525 | 999.3245 | -2.5 |  | -1.7276
2015-05-08 05:00 |  | 8.025 | 999.5778 |  |  | -0.6776
2015-05-08 06:00 |  | 9.1 | 999.0712 | -1 | -7.2 | -2.6759
2015-05-08 07:00 |  | 11.525 | 998.818 | -2.2 | -5.9 | -2.448
2015-05-08 08:00 |  | 13.95 | 998.818 | -4.2 | -8.5 | -2.794
2015-05-08 09:00 |  | 14.775 | 998.818 | -4.7 | -8.9 | -2.7345
2015-05-08 10:00 |  | 15.225 | 997.805 |  |  | -2.6136
2015-05-08 11:00 |  | 15.45 | 997.2985 | -5 | -4 | -3.3661
2015-05-08 12:00 |  | 15.75 | 996.5388 | -2.7 | -5.8 | -2.2642
2015-05-08 13:00 |  | 15.3 | 995.779 | -3.9 | -3.5 | -2.0763
2015-05-08 14:00 |  | 14.3 | 995.0193 | -4.2 | -4.8 | -2.1871
2015-05-08 15:00 |  | 13.5 | 993.753 | -3.3 | -1.7 | -3.0581
2015-05-08 16:00 |  | 12.85 | 992.74 | -5.3 | -4.8 | -2.513
2015-05-08 17:00 |  | 12.85 | 991.4737 | -4.8 | -4.6 | -4.013
2015-05-08 18:00 |  | 13.125 | 990.714 | -4.9 | -3 | -4.0057
2015-05-08 19:00 |  | 12.25 | 991.4737 | -2.1 | -3.9 | -3.0092
2015-05-08 20:00 |  | 12.875 | 991.727 | -4.6 | -5 | -3.2387
2015-05-08 21:00 |  | 13.1 | 990.714 | -5.1 | -5.3 | -3.6194
2015-05-08 22:00 |  | 13.025 | 990.714 | -6.2 | -5.7 | -3.7109
2015-05-08 23:00 |  | 13.05 | 990.2075 | -3.4 | -4.1 | -4.8792
2015-05-09 |  | 12.45 | 990.4607 | -4.3 | -6.7 | -3.228
2015-05-09 01:00 |  | 11.875 | 990.714 | -0.8 | -4.5 | -3.4867
2015-05-09 02:00 |  | 11.05 | 991.2205 | -0.5 | -2.5 | -3.0661
2015-05-09 03:00 |  | 10.7 | 992.2335 | -1.7 | -8.5 | -2.7162
2015-05-09 04:00 |  | 10.65 | 993.4997 | -0.5 | -3.9 | -2.5214
2015-05-09 05:00 |  | 10.575 | 994.0063 | -2 | -4.7 | -0.48891
2015-05-09 06:00 |  | 10.725 | 994.766 |  |  | 0.6776
2015-05-09 07:00 |  | 11.85 | 994.766 | -0.3 | -3.9 | -1.0371
2015-05-09 08:00 |  | 12.4 | 995.0193 | -0.6 | -4.6 | -0.7392
2015-05-09 09:00 |  | 13.275 | 995.5258 | -0.9 | -2.5 | -0.35213
2015-05-09 10:00 |  | 14.575 | 996.5388 | -1.2 | -3.7 | -1.4017
2015-05-09 11:00 |  | 15.35 | 997.805 |  |  | 4.0656
2015-05-09 12:00 |  | 13.85 | 998.0583 | 0.6 | -1.9 | 0.18027
2015-05-09 13:00 |  | 13.95 | 999.5778 | 0.9 | -3.1 | 0.1392
2015-05-09 14:00 |  | 13.4 | 1000.3375 | 0.1 | -3.7 | -1.0131
2015-05-09 15:00 |  | 13.4 | 1001.3505 | 1.3 | -0.7 | -0.58707
2015-05-09 16:00 |  | 13.425 | 1001.857 | -1.3 | -1.7 | -1.1876
2015-05-09 17:00 |  | 12.725 | 1003.3765 | -0.9 | -4.7 | -1.1133
2015-05-09 18:00 |  | 12.725 | 1003.883 |  |  | 1.2584
2015-05-09 19:00 |  | 12.175 | 1003.883 | 0.1 | -2.6 | -1.6338
2015-05-09 20:00 |  | 11.5 | 1004.1363 | -2.1 | -2.3 | -0.7806
2015-05-09 21:00 |  | 11.025 | 1004.896 | -2.3 | -4.3 | -0.5656
2015-05-09 22:00 |  | 10.4 | 1005.4025 | -1 |  | 0.0596
2015-05-09 23:00 |  | 9.975 | 1005.909 |  |  | 0.484
2015-05-10 |  | 9.85 | 1006.4155 | -2.6 |  | 1.676
2015-05-10 01:00 |  | 10 | 1005.909 |  |  | -3.6784
2015-05-10 02:00 |  | 9.7 | 1006.1622 | -4.6 |  | -0.6952
2015-05-10 03:00 |  | 9.725 | 1006.4155 |  |  | 2.42
2015-05-10 04:00 |  | 9.8 | 1006.922 | -3.9 | -3.5 | -3.0911
2015-05-10 05:00 |  | 10.475 | 1006.922 | -3.9 | -3.5 | -2.066
2015-05-10 06:00 |  | 11.225 | 1006.6688 |  |  | -2.1296
2015-05-10 07:00 |  | 12.025 | 1005.909 | -5.2 | -3.5 | -2.6443
2015-05-10 08:00 |  | 13.375 | 1006.1622 | -3.2 | -4.4 | -1.6888
2015-05-10 09:00 |  | 15.525 | 1006.922 | -1.7 | -2.9 | -1.9796
2015-05-10 10:00 |  | 18.625 | 1006.922 | -1.4 | -4.3 | -2.4375
2015-05-10 11:00 |  | 17.7 | 1006.6688 | -0.7 | -6 | -2.8227
2015-05-10 12:00 |  | 17.675 | 1005.6558 | -3.1 | -4.5 | -2.3448
2015-05-10 13:00 |  | 18.575 | 1005.4025 | -1.3 | -3.9 | -3.0589
2015-05-10 14:00 |  | 17.675 | 1004.3895 | -3 | -2.4 | -4.4791
2015-05-10 15:00 |  | 17.35 | 1003.6297 | -3.6 | -5.9 | -3.4952
2015-05-10 16:00 |  | 16.975 | 1003.1232 | -1.9 | -4.3 | -3.8367
2015-05-10 17:00 |  | 16.6 | 1002.87 |  |  | -1.0648
2015-05-10 18:00 |  | 15.925 | 1002.3635 | -4.5 | -4.3 | -2.2833
2015-05-10 19:00 |  | 15 | 1002.3635 | -1.1 | -5.3 | -2.2925
2015-05-10 20:00 |  | 14.325 | 1001.857 | -3.6 | -4 | -2.2333
2015-05-10 21:00 |  | 13.975 | 1001.857 | -5.5 | -5.2 | -2.5988
2015-05-10 22:00 |  | 13.65 | 1001.3505 | -3.8 | -5.5 | -2.6071
2015-05-10 23:00 |  | 13.15 | 1000.844 | -2.6 | -5.2 | -3.2087
2015-05-11 |  | 12.675 | 1000.844 | -4 |  | -1.0244
2015-05-11 01:00 |  | 12.55 | 1000.0842 |  |  | -4.5496
2015-05-11 02:00 |  | 12.9 | 999.0712 | -4.4 | -4.1 | -2.1629
2015-05-11 03:00 |  | 12.975 | 998.818 | -3.4 | -3.6 | -3.8523
2015-05-11 04:00 |  | 12.975 | 998.818 | -4.1 | -2.8 | -3.1613
2015-05-11 05:00 |  | 13.15 | 998.5648 | -2.6 | -4.4 | -3.5441
2015-05-11 06:00 |  | 13.975 | 997.805 | -3.6 | -6 | -2.4571
2015-05-11 07:00 |  | 15.625 | 999.0712 | -3.7 | -3.2 | -0.8674
2015-05-11 08:00 |  | 17 | 999.831 | -1.6 | -3.1 | -2.0851
2015-05-11 09:00 |  | 16.9 | 999.831 | -0.2 | -2.7 | -1.5109
2015-05-11 10:00 |  | 19.85 | 1000.5907 | -2 | -3.5 | -1.7649
2015-05-11 11:00 |  | 21.175 | 1000.844 | -1.9 | -13.5 | -4.0105
2015-05-11 12:00 |  | 20.7 | 1000.844 | 0.1 | -4 | -1.6367
2015-05-11 13:00 |  | 20.625 | 1000.844 | -3.1 | -2.5 | -1.3824
2015-05-11 14:00 |  | 20.975 | 999.831 | -3.8 | -5.7 | -4.4924
2015-05-11 15:00 |  | 23.4 | 999.831 | -2.3 | -4.9 | -2.0549
2015-05-11 16:00 |  | 20.8 | 999.5778 | -2.9 | -4.4 | -3.7375
2015-05-11 17:00 |  | 19.825 | 999.0712 | 0.6 | -5.1 | -4.0242
2015-05-11 18:00 |  | 18.375 | 999.5778 | -2.2 | -1.5 | -2.6133
2015-05-11 19:00 |  | 16.9 | 999.3245 | -3.9 | -4.4 | -2.1045
2015-05-11 20:00 |  | 15.65 | 998.818 | -0.9 | -4.5 | -1.5769
2015-05-11 21:00 |  | 14.65 | 999.0712 | -2.5 | -4.8 | -2.0153
2015-05-11 22:00 |  | 14.25 | 999.0712 | -3.1 | -3.8 | -2.4212
2015-05-11 23:00 |  | 13.75 | 998.818 | -0.6 | -2.1 | -1.5335
2015-05-12 |  | 13.25 | 998.3115 | -3 | -5.7 | -1.2608
2015-05-12 01:00 |  | 12.875 | 997.805 | -2.4 | -3 | -2.4801
2015-05-12 02:00 |  | 12.65 | 997.0453 | -2.2 | -5.7 | -1.6835
2015-05-12 03:00 |  | 12.275 | 996.792 | -3.4 | -6.4 | -1.9725
2015-05-12 04:00 |  | 11.85 | 997.2985 | -1.6 | -5.4 | -1.5908
2015-05-12 05:00 |  | 11.775 | 997.2985 | -3 | -6.4 | -2.0626
2015-05-12 06:00 |  | 11.35 | 998.818 | 1.6 | -2.2 | -0.5714
2015-05-12 07:00 |  | 12.5 | 999.5778 | -3.5 | 0.1 | -0.0312
2015-05-12 08:00 |  | 13 | 999.831 | -0.7 | -6.4 | -0.2303
2015-05-12 09:00 |  | 14.6 | 1000.5907 | -1.1 | -0.7 | -1.8582
2015-05-12 10:00 |  | 15.675 | 1000.5907 | 0.8 | 1 | -1.4941
2015-05-12 11:00 |  | 15.5 | 1000.5907 | -1.5 | -7.1 | -2.056
2015-05-12 12:00 |  | 15.875 | 1000.844 | -2 | -4.9 | -0.6065
2015-05-12 13:00 |  | 16.1 | 1001.6037 | -0.7 | -7.1 | -1.1807
2015-05-12 14:00 |  | 16.3 | 1001.6037 | 0 | -2.3 | -0.7831
2015-05-12 15:00 |  | 18.4 | 1001.857 | -2.8 | -1.8 | -0.74613
2015-05-12 16:00 |  | 16.45 | 1002.1102 | -0.6 | 0.1 | 0.0027429
2015-05-12 17:00 |  | 16.1 | 1002.6168 | 1.5 | -2.4 | 0.4492
2015-05-12 18:00 |  | 15.225 | 1002.87 | -1.2 | -4.1 | -0.46773
2015-05-12 19:00 |  | 14.225 | 1002.87 | -1.1 | -3.2 | 0.31467
2015-05-12 20:00 |  | 13.35 | 1003.883 | 1.1 | -1.4 | -0.322
2015-05-12 21:00 |  | 12.675 | 1004.6427 | -0.7 | -1.5 | -0.055867
2015-05-12 22:00 |  | 12.2 | 1004.896 | -1.1 |  | 2.1509
2015-05-12 23:00 |  | 11.35 | 1004.896 |  |  | -0.6968
2015-05-13 |  | 10.575 | 1004.896 | -2.2 | -3.7 | -1.9544
2015-05-13 01:00 |  | 9.475 | 1004.896 | -2.2 | -1.9 | -2.4409
2015-05-13 02:00 |  | 8.725 | 1004.896 | -1.7 | -1.8 | -0.93213
2015-05-13 03:00 |  | 8.025 | 1005.6558 | 0.7 | -4.9 | -2.0469
2015-05-13 04:00 |  | 8.025 | 1005.6558 | -2.4 | -2.9 | -2.2565
2015-05-13 05:00 |  | 8.475 | 1005.6558 | -1.2 | -4.7 | 0.0684
2015-05-13 06:00 |  | 10.025 | 1004.896 | -0.9 | -0.1 | -0.7763
2015-05-13 07:00 |  | 12 | 1004.896 | -1.5 | -1.8 | -2.1431
2015-05-13 08:00 |  | 13.5 | 1005.909 | -2.4 | -5.9 | -2.9292
2015-05-13 09:00 |  | 14.325 | 1005.6558 | -0.1 | -5.3 | -2.8868
2015-05-13 10:00 |  | 14.55 | 1004.896 | -2.3 | -5.4 | -3.1041
2015-05-13 11:00 |  | 15.725 | 1003.883 | -4.2 | -6.1 | -2.9856
2015-05-13 12:00 |  | 16.175 | 1003.1232 |  |  | -1.5488
2015-05-13 13:00 |  | 15.825 | 1003.6297 | -3.9 | -5.6 | -2.3903
2015-05-13 14:00 |  | 16.55 | 1002.87 | -1.4 | -5 | -2.3431
2015-05-13 15:00 |  | 17.3 | 1001.857 | -2.2 | -3.1 | -1.5473
2015-05-13 16:00 |  | 16.825 | 1001.857 | -0.9 | -6.2 | -1.9827
2015-05-13 17:00 |  | 16.075 | 1001.0973 | -2.8 | -6.1 | -2.6536
2015-05-13 18:00 |  | 14.375 | 1000.844 | -1.7 | -3.9 | -1.7987
2015-05-13 19:00 |  | 12.75 | 1000.844 | -1 | -2.5 | -0.9902
2015-05-13 20:00 |  | 11.55 | 1000.844 | -1.5 | 0.3 | -0.8766
2015-05-13 21:00 |  | 10.45 | 1000.844 | -1.1 | -4.8 | -1.7308
2015-05-13 22:00 |  | 9.875 | 1000.844 | -2.6 | -4.3 | -1.2784
2015-05-13 23:00 |  | 9.1 | 1001.0973 | -1.6 | -4.9 | -1.6345
2015-05-14 |  | 8.475 | 1000.844 | -2.6 | -3.7 | -3.5029
2015-05-14 01:00 |  | 8.175 | 1000.844 | -3.5 | -6.8 | -3.3328
2015-05-14 02:00 |  | 7.8 | 1000.0842 | -3.6 | -5.2 | -3.3244
2015-05-14 03:00 |  | 7.675 | 999.831 | -2.2 | -6 | -2.4323
2015-05-14 04:00 |  | 7.625 | 999.831 | -2.9 | -5.5 | -2.5645
2015-05-14 05:00 |  | 7.95 | 999.5778 | -3.1 | -4.9 | -2.2491
2015-05-14 06:00 |  | 8.775 | 998.818 | -3 | -4.7 | -2.1216
2015-05-14 07:00 |  | 9.575 | 998.0583 | -2.4 | -5.8 | -2.4769
2015-05-14 08:00 |  | 10.325 | 996.792 | -1.8 | -6.5 | -2.456
2015-05-14 09:00 |  | 10.525 | 995.779 | -2.4 | -4.6 | -2.5135
2015-05-14 10:00 |  | 10.775 | 995.779 | -2.1 | -7.2 | -3.5006
2015-05-14 11:00 |  | 11.1 | 995.2725 |  |  | 1.452
2015-05-14 12:00 |  | 11.225 | 994.766 | -1.5 | -3.3 | -0.61154
2015-05-14 13:00 |  | 11.3 | 994.2595 | -2.2 | -3.7 | -1.662
2015-05-14 14:00 |  | 11.575 | 994.766 |  |  | 0.8712
2015-05-14 15:00 |  | 10.425 | 995.2725 | -1.8 | -2.7 | -0.82627
2015-05-14 16:00 |  | 9.025 | 996.2855 | 0.1 | -3.6 | -0.9
2015-05-14 17:00 |  | 9.725 | 997.0453 | 0.2 | -3.1 | -1.7829
2015-05-14 18:00 |  | 9.975 | 998.0583 | -2.5 | -2.3 | -1.728
2015-05-14 19:00 |  | 9.925 | 998.818 | -1.9 | -2.6 | -1.738
2015-05-14 20:00 |  | 9.6 | 999.3245 | 0 | -2.2 | -0.52253
2015-05-14 21:00 |  | 9.275 | 1000.5907 | -1 | 0.5 | -1.1096
2015-05-14 22:00 |  | 9.1 | 1001.3505 | -0.9 | -2.3 | -1.1393
2015-05-14 23:00 |  | 8.875 | 1002.1102 | 0.4 | -2 | -1.2856
2015-05-15 |  | 8.7 | 1002.87 | -1.5 | -5.1 | 0.0184
2015-05-15 01:00 |  | 8.675 | 1002.87 | -3.1 | -4.3 | -2.3715
2015-05-15 02:00 |  | 8.6 | 1003.883 | -1.1 |  | -1.0131
2015-05-15 03:00 |  | 8.225 | 1003.883 |  |  | -1.8988
2015-05-15 04:00 |  | 8.025 | 1004.3895 | -2.4 | -2.4 | -0.74613
2015-05-15 05:00 |  | 7.975 | 1005.1493 | -0.5 | 0 | -1.2485
2015-05-15 06:00 |  | 8.175 | 1005.909 |  |  | -3.7752
2015-05-15 07:00 |  | 8.825 | 1005.909 | -0.6 | -4 | -0.34987
2015-05-15 08:00 |  | 9.3 | 1007.4285 |  |  | -0.6776
2015-05-15 09:00 |  | 10.95 | 1008.1883 | -2.1 | -2.4 | -0.6392
2015-05-15 10:00 |  | 15.35 | 1008.1883 | -1.6 | -1.4 | -1.2177
2015-05-15 11:00 |  | 15.325 | 1008.948 | -1.2 | -5.1 | -1.7711
2015-05-15 12:00 |  | 13.175 | 1008.1883 | -4 | -6.1 | -1.2172
2015-05-15 13:00 |  | 14.25 | 1007.4285 | -0.3 | -3 | -2.4924
2015-05-15 14:00 |  | 15.75 | 1005.6558 | -3.7 | -3.1 | -2.8936
2015-05-15 15:00 |  | 19.3 | 1004.896 | -4.5 | -4.1 | -3.1041
2015-05-15 16:00 |  | 16.675 | 1004.896 | -4.5 | -3.4 | -2.8719
2015-05-15 17:00 |  | 16.275 | 1004.1363 | -4 | -3.2 | -3.4876
2015-05-15 18:00 |  | 15.375 | 1003.883 | -1.7 | -4.4 | -2.8339
2015-05-15 19:00 |  | 14.75 | 1003.3765 | -4.8 | -4.5 | -2.3011
2015-05-15 20:00 |  | 14.375 | 1002.87 | -4.6 | -5 | -2.717
2015-05-15 21:00 |  | 14.1 | 1002.87 | -3.5 | -3.4 | -2.2638
2015-05-15 22:00 |  | 13.475 | 1002.3635 | -3.1 | -6.5 | -2.0495
2015-05-15 23:00 |  | 13.05 | 1001.857 | -4.3 | -4.6 | -1.5356
2015-05-16 |  | 12.75 | 1001.857 | -2.3 | -5.4 | -2.3194
2015-05-16 01:00 |  | 12.625 | 1001.3505 | -3.7 | -4.4 | -2.6312
2015-05-16 02:00 |  | 12.65 | 1001.3505 | -1.9 | -3.9 | -1.8264
2015-05-16 03:00 |  | 12.925 | 1001.857 | -3.3 | -2.5 | -2.9647
2015-05-16 04:00 |  | 13 | 1001.6037 | -1.3 | -4.4 | -1.6456
2015-05-16 05:00 |  | 12.95 | 1002.1102 | -0.4 | -4.6 | -2.0427
2015-05-16 06:00 |  | 12.525 | 1003.1232 | -1.3 | -6 | -1.844
2015-05-16 07:00 |  | 12.3 | 1005.4025 | -0.7 | -5.7 | -2.434
2015-05-16 08:00 |  | 13.275 | 1006.922 | -2.2 | -7.2 | -1.9601
2015-05-16 09:00 |  | 13.3 | 1007.6817 | 0.1 | -3.2 | -0.50469
2015-05-16 10:00 |  | 15.225 | 1008.1883 |  |  | -0.926
2015-05-16 11:00 |  | 15.875 | 1009.7078 | -2.2 | -3.5 | -1.6436
2015-05-16 12:00 |  | 14.775 | 1010.4675 | 0.3 | -2.2 | -0.70053
2015-05-16 13:00 |  | 15.15 | 1010.2142 | -0.4 | 0.1 | -0.3508
2015-05-16 14:00 |  | 15.55 | 1009.7078 |  |  | -1.2584
2015-05-16 15:00 |  | 17.25 | 1009.961 | -1.1 | -5.5 | -1.1335
2015-05-16 16:00 |  | 15.3 | 1009.961 | -3.1 | -4.6 | -1.4792
2015-05-16 17:00 |  | 14.325 | 1009.961 |  |  | 0.968
2015-05-16 18:00 |  | 14.125 | 1009.961 | -2.2 | -5.6 | -0.34613
2015-05-16 19:00 |  | 13.725 | 1009.961 | -2.8 | 0 | -1.2225
2015-05-16 20:00 |  | 13.2 | 1010.2142 |  |  | 0.968
2015-05-16 21:00 |  | 12.325 | 1009.961 | -2.1 | -3.8 | -1.1399
2015-05-16 22:00 |  | 11.275 | 1009.961 | 0.8 | -4.2 | -1.0945
2015-05-16 23:00 |  | 10.425 | 1010.4675 | -4.5 | -2.2 | -0.5408
2015-05-17 |  | 9.6 | 1010.974 | -1.7 | -3.7 | -2.3028
2015-05-17 01:00 |  | 8.975 | 1010.974 | -2.6 | -3.7 | -1.1261
2015-05-17 02:00 |  | 8.25 | 1010.974 | -2 | -4 | -2.7437
2015-05-17 03:00 |  | 7.675 | 1010.974 | -3.1 | -4.1 | -0.99453
2015-05-17 04:00 |  | 7.475 | 1011.4805 | -1.3 | -5 | -2.3571
2015-05-17 05:00 |  | 7.925 | 1011.7337 | -2.5 | -3 | -0.61893
2015-05-17 06:00 |  | 9.375 | 1010.7207 |  |  | 1.5488
2015-05-17 07:00 |  | 11.1 | 1010.4675 | -2.3 | -2.3 | -1.8888
2015-05-17 08:00 |  | 12.8 | 1010.4675 | -1.3 | -3.7 | -2.7562
2015-05-17 09:00 |  | 14.25 | 1009.961 | -1 | -5.7 | -3.6247
2015-05-17 10:00 |  | 14.95 | 1008.948 | -1.9 | -3.9 | -2.9587
2015-05-17 11:00 |  | 15.25 | 1008.6947 | -1.7 | -2.8 | -1.4033
2015-05-17 12:00 |  | 14.5 | 1007.935 | -1.9 | -5.9 | -1.9791
2015-05-17 13:00 |  | 14.8 | 1006.922 | -3.1 | -3.7 | -2.1592
2015-05-17 14:00 |  | 14.7 | 1006.4155 | -2.4 | -6.9 | -2.4984
2015-05-17 15:00 |  | 15.225 | 1005.6558 | -1.2 | -5.8 | -1.8242
2015-05-17 16:00 |  | 14.65 | 1004.6427 | -3.5 | -5.2 | -2.3689
2015-05-17 17:00 |  | 14.4 | 1003.6297 | -3.9 | -3.7 | -3.8507
2015-05-17 18:00 |  | 13.7 | 1003.1232 | -2.5 | -4 | -2.9865
2015-05-17 19:00 |  | 13.1 | 1002.1102 |  |  | -0.2904
2015-05-17 20:00 |  | 12.825 | 1001.0973 |  |  | -0.1936
2015-05-17 21:00 |  | 12.2 | 1000.0842 | -4.5 | -5.1 | -3.4668
2015-05-17 22:00 |  | 11.475 | 999.5778 | -2.5 | -4.7 | -3.4801
2015-05-17 23:00 |  | 11.025 | 998.3115 | -3.2 | -4 | -4.0017
2015-05-18 |  | 10.675 | 997.5517 | -2.6 | -6.4 | -2.772
2015-05-18 01:00 |  | 10.175 | 996.2855 | -4.8 | -7.2 | -3.7379
2015-05-18 02:00 |  | 9.25 | 995.5258 | -3.3 | -5.2 | -3.6921
2015-05-18 03:00 |  | 8.625 | 994.5127 | -4.5 | -3.4 | -2.8521
2015-05-18 04:00 |  | 8.075 | 993.753 | -6 | -7.1 | -3.2493
2015-05-18 05:00 |  | 7.65 | 992.4868 | -3.6 | -5.1 | -3.3813
2015-05-18 06:00 |  | 8.3 | 991.2205 | -4.3 | -1.9 | -2.5147
2015-05-18 07:00 |  | 9.65 | 990.2075 |  |  | -0.5808
2015-05-18 08:00 |  | 10.05 | 988.688 | -2.4 | -7.9 | -2.998
2015-05-18 09:00 |  | 10.225 | 986.9153 | -4.4 | -4.1 | -2.8521
2015-05-18 10:00 |  | 9.7 | 985.649 | -3.7 | -6.2 | -2.6959
2015-05-18 11:00 |  | 8.775 | 985.9022 | -0.6 | -4.1 | -3.3932
2015-05-18 12:00 |  | 8.8 | 985.649 | -0.5 | -2.3 | -2.5797
2015-05-18 13:00 |  | 11.575 | 985.3958 | -1.1 | -3.3 | -1.076
2015-05-18 14:00 |  | 11.925 | 984.636 | -1.8 | -8.7 | -3.3259
2015-05-18 15:00 |  | 15.075 | 984.636 | -2.6 | -5 | -3.3863
2015-05-18 16:00 |  | 13.95 | 984.636 | -3.5 | -5.9 | -3.4066
2015-05-18 17:00 |  | 13.625 | 984.1295 | -3 | 1.1 | -0.37474
2015-05-18 18:00 |  | 11.075 | 984.3827 |  |  | -2.4708
2015-05-18 19:00 |  | 10.575 | 984.8892 | -1.5 | -6.4 | -1.4538
2015-05-18 20:00 |  | 9.6 | 985.1425 | -0.5 | -3 | -1.6742
2015-05-18 21:00 |  | 8.875 | 985.649 | -1.8 | -3.7 | -2.0003
2015-05-18 22:00 |  | 8.275 | 985.649 | -2.5 | -5.5 | -1.8203
2015-05-18 23:00 |  | 8 | 985.1425 | -3.3 | -4.3 | -1.6074
2015-05-19 |  | 7.8 | 984.8892 | -2.6 |  | -1.1539
2015-05-19 01:00 |  | 7.575 | 984.636 |  |  | 0.194
2015-05-19 02:00 |  | 7.6 | 984.8892 | -1.2 |  | -1.9517
2015-05-19 03:00 |  | 7.85 | 984.8892 |  |  | -1.4712
2015-05-19 04:00 |  | 8 | 985.649 | -2 | -3.5 | -0.86686
2015-05-19 05:00 |  | 8.5 | 985.649 | -0.2 | -2.7 | 0.31154
2015-05-19 06:00 |  | 9.15 | 985.649 | -1.2 | -0.4 | 0.0843
2015-05-19 07:00 |  | 10.475 | 984.636 | -0.3 | -1.7 | 0.014743
2015-05-19 08:00 |  | 10.825 | 984.636 | -0.3 | -3.2 | -0.6376
2015-05-19 09:00 |  | 11.725 | 985.1425 | 0.2 | -4 | 1.0324
2015-05-19 10:00 |  | 13.275 | 986.1555 |  |  | -1.1616
2015-05-19 11:00 |  | 12.325 | 986.662 | -0.5 | -4.2 | -0.967
2015-05-19 12:00 |  | 10.7 | 987.1685 | -1.6 | -2.8 | -1.7824
2015-05-19 13:00 |  | 10.3 | 986.662 | -1 | -1.6 | 0.1646
2015-05-19 14:00 |  | 10.375 | 986.662 | -1.7 |  | -1.0648
2015-05-19 15:00 |  | 13.6 | 986.662 | -2.2 | -4.2 | -1.2721
2015-05-19 16:00 |  | 10.775 | 987.675 | -1.5 | -2.1 | 0.1404
2015-05-19 17:00 |  | 11.325 | 988.1815 | -1 | 0.5 | -0.3073
2015-05-19 18:00 |  | 11.1 | 989.4478 | -1.6 | -4.3 | -1.7278
2015-05-19 19:00 |  | 10.225 | 990.4607 | 0.9 | -3.3 | -0.2955
2015-05-19 20:00 |  | 9.375 | 992.2335 | 2.9 | -0.4 | 0.4089
2015-05-19 21:00 |  | 8.525 | 993.2465 | 0 | -4.5 | -1.6932
2015-05-19 22:00 |  | 8.225 | 993.753 | -1.1 | -4.7 | -0.57147
2015-05-19 23:00 |  | 7.9 | 994.766 | 0.1 | -3.6 | -0.4628
2015-05-20 |  | 7.625 | 995.5258 | -0.6 |  | 0.2676
2015-05-20 01:00 |  | 7.125 | 995.779 |  |  | -1.6456
2015-05-20 02:00 |  | 6.725 | 996.792 | -1.5 | -2.9 | 0.34907
2015-05-20 03:00 |  | 7.025 | 996.792 | -0.2 | -1.9 | -0.34627
2015-05-20 04:00 |  | 7.3 | 997.805 | -0.5 | -2 | 0.37947
2015-05-20 05:00 |  | 8.1 | 997.805 | 0.9 | -0.7 | 2.1319
2015-05-20 06:00 |  | 9.25 | 998.5648 | 1.1 | -0.8 | 0.5162
2015-05-20 07:00 |  | 10.15 | 998.818 | 0.9 | -3.4 | 0.16987
2015-05-20 08:00 |  | 11.15 | 998.5648 | -0.2 | -0.9 | 1.5422
2015-05-20 09:00 |  | 11.5 | 998.818 | -0.7 | 0 | -1.056
2015-05-20 10:00 |  | 12.225 | 999.831 | 1.3 | -0.8 | -0.033867
2015-05-20 11:00 |  | 12.625 | 1001.0973 | -3.3 | 1.6 | -0.7808
2015-05-20 12:00 |  | 12.65 | 1001.3505 | -0.5 | -2 | 0.4597
2015-05-20 13:00 |  | 12.6 | 1001.857 | 0.8 | -2.5 | -0.50653
2015-05-20 14:00 |  | 13.7 | 1001.857 | -1.9 | -2.6 | -0.76947
2015-05-20 15:00 |  | 16.075 | 1002.1102 | -1.2 | -5.3 | -1.9956
2015-05-20 16:00 |  | 14.375 | 1002.87 | -0.2 | -3.4 | -1.7248
2015-05-20 17:00 |  | 13.95 | 1003.1232 | -1.3 | -3.2 | -2.06
2015-05-20 18:00 |  | 12.875 | 1003.883 | -1.1 | -3.2 | -0.83107
2015-05-20 19:00 |  | 12.15 | 1004.896 | -1 | -5.4 | -1.4947
2015-05-20 20:00 |  | 11.2 | 1005.6558 | 1.4 | -4.2 | -0.4186
2015-05-20 21:00 |  | 10.475 | 1006.4155 | -0.6 | -1.1 | 0.028133
2015-05-20 22:00 |  | 9.95 | 1006.922 | -2 | -3 | -1.5469
2015-05-20 23:00 |  | 9.05 | 1007.4285 | -0.3 | -2.9 | 0.376
2015-05-21 |  | 8.5 | 1007.935 | -1.3 | -3.2 | -1.3539
2015-05-21 01:00 |  | 8.325 | 1008.6947 | -2.2 | -3.1 | -0.86867
2015-05-21 02:00 |  | 8.025 | 1008.6947 | -3.4 | -3.2 | -2.0593
2015-05-21 03:00 |  | 7.925 | 1008.1883 | -2.5 | -3.4 | -1.1177
2015-05-21 04:00 |  | 8.2 | 1008.948 | -1.9 |  | -0.368
2015-05-21 05:00 |  | 8.85 | 1008.948 |  |  | -1.6456
2015-05-21 06:00 |  | 10.575 | 1007.935 |  |  | 0.5128
2015-05-21 07:00 |  | 12.45 | 1009.2012 | -1.2 | -0.4 | -0.7828
2015-05-21 08:00 |  | 13.9 | 1010.4675 | -1.2 | -2.4 | -0.55472
2015-05-21 09:00 |  | 15.125 | 1009.961 |  |  | 0.7744
2015-05-21 10:00 |  | 18.475 | 1010.7207 | -1.8 | -4.8 | -1.9033
2015-05-21 11:00 |  | 17.9 | 1010.974 | -3.4 | -6 | -1.9952
2015-05-21 12:00 |  | 16.875 | 1010.974 | -0.1 | -1.8 | -1.7936
2015-05-21 13:00 |  | 17.4 | 1010.974 | -4 | -2.2 | -2.3259
2015-05-21 14:00 |  | 18.425 | 1009.961 | -2.4 | -1.4 | -2.9431
2015-05-21 15:00 |  | 20.275 | 1009.2012 | -2 | -4.8 | -1.9356
2015-05-21 16:00 |  | 19.25 | 1008.948 | -2.5 | 0.2 | -1.7737
2015-05-21 17:00 |  | 18.575 | 1008.948 | -1.9 | -4.1 | -2.7711
2015-05-21 18:00 |  | 17.1 | 1008.948 | -1.6 | -4.4 | -2.4915
2015-05-21 19:00 |  | 15.775 | 1008.948 | -2.3 | -4 | -0.96293
2015-05-21 20:00 |  | 14.675 | 1008.948 | -2.5 | -3.2 | -1.2806
2015-05-21 21:00 |  | 14.025 | 1009.4545 | -3.1 | -4 | -1.8944
2015-05-21 22:00 |  | 13.55 | 1008.6947 | -1.8 | -6 | -2.8339
2015-05-21 23:00 |  | 13.15 | 1008.948 | -1.9 | -5.1 | -1.8321
2015-05-22 |  | 12.825 | 1008.4415 | -3.5 | -3.7 | -3.2577
2015-05-22 01:00 |  | 12.775 | 1008.6947 | -1.4 | -3.9 | -2.9093
2015-05-22 02:00 |  | 12.775 | 1007.935 | -2.4 | -3.4 | -1.8349
2015-05-22 03:00 |  | 12.575 | 1007.935 | -4.3 | -2.5 | -1.5037
2015-05-22 04:00 |  | 12.275 | 1007.935 | -2.7 | -3.8 | -3.3244
2015-05-22 05:00 |  | 12.375 | 1007.935 | -3 | -4.1 | -0.88653
2015-05-22 06:00 |  | 13.075 | 1007.935 | -0.3 | -1.1 | -1.4186
2015-05-22 07:00 |  | 14.2 | 1008.4415 | -1.9 | -2.1 | -0.94057
2015-05-22 08:00 |  | 15.6 | 1008.948 |  |  | -1.5488
2015-05-22 09:00 |  | 17.425 | 1009.4545 | 0 | -2.8 | -1.4893
2015-05-22 10:00 |  | 18.825 | 1009.961 | -2.6 | -4.8 | -1.6511
2015-05-22 11:00 |  | 19.375 | 1009.2012 | -2.8 | -3.2 | -2.4618
2015-05-22 12:00 |  | 19.05 | 1008.6947 | -2 | -3.8 | -1.5701
2015-05-22 13:00 |  | 19.9 | 1007.935 | -3 | -5.3 | -2.7436
2015-05-22 14:00 |  | 20.15 | 1007.935 | -2.6 | -0.3 | -2.3378
2015-05-22 15:00 |  | 19.9 | 1007.4285 | -1.2 | -0.3 | -1.4496
2015-05-22 16:00 |  | 20.15 | 1007.1753 | -2.5 | -4.2 | -2.4732
2015-05-22 17:00 |  | 19 | 1007.6817 | -3.4 | -3.3 | -2.2512
2015-05-22 18:00 |  | 17.65 | 1007.935 | -3 | -2.8 | -2.0877
2015-05-22 19:00 |  | 15.975 | 1007.935 | -3.5 |  | -0.8276
2015-05-22 20:00 |  | 15.225 | 1007.935 | -1.8 | -3.5 | -2.1925
2015-05-22 21:00 |  | 14.925 | 1007.935 | -5.5 | -5.1 | -2.4889
2015-05-22 22:00 |  | 14.325 | 1007.935 | -4.5 | -5 | -2.7441
2015-05-22 23:00 |  | 13.55 | 1007.935 | -3.4 | -4.9 | -2.1425
2015-05-23 |  | 12.725 | 1007.935 | -4.4 | -8.4 | -2.3984
2015-05-23 01:00 |  | 12.375 | 1007.6817 | -3.8 | -6.4 | -3.2287
2015-05-23 02:00 |  | 11.625 | 1007.1753 | -3.1 | -10.6 | -3.7953
2015-05-23 03:00 |  | 11.3 | 1007.935 | -1.6 | -5.2 | -2.7285
2015-05-23 04:00 |  | 11.425 | 1007.935 | -2.6 | -4.7 | -0.906
2015-05-23 05:00 |  | 11.775 | 1008.1883 | -0.9 | -5.3 | -2.5421
2015-05-23 06:00 |  | 12.075 | 1008.948 | -3.1 | -5.2 | -1.7653
2015-05-23 07:00 |  | 12.25 | 1008.948 |  |  | -1.5488
2015-05-23 08:00 |  | 12.95 | 1009.7078 | -3.6 | -0.5 | -2.3467
2015-05-23 09:00 |  | 13 | 1009.961 |  |  | -2.0732
2015-05-23 10:00 |  | 14.6 | 1009.961 | -4.1 | -3.4 | -1.8775
2015-05-23 11:00 |  | 15.4 | 1010.974 | -4.5 | -3.3 | -2.3223
2015-05-23 12:00 |  | 16.075 | 1009.961 | -3.6 | -6.3 | -4.0635
2015-05-23 13:00 |  | 16.65 | 1009.961 |  |  | -6.3888
2015-05-23 14:00 |  | 17.275 | 1008.948 | -2.8 | -4.5 | -2.5061
2015-05-23 15:00 |  | 17.475 | 1008.4415 | -3.2 | -4.7 | -3.648
2015-05-23 16:00 |  | 17.55 | 1007.935 | -1.4 | -7.3 | -1.4644
2015-05-23 17:00 |  | 17.35 | 1007.6817 | -0.5 | -5.5 | -4.7323
2015-05-23 18:00 |  | 17.2 | 1007.1753 | -3.3 | -5.3 | -3.8916
2015-05-23 19:00 |  | 16.25 | 1006.6688 | -3.8 | -4.2 | -2.7209
2015-05-23 20:00 |  | 14.9 | 1006.922 | -3.1 | -5.9 | -3.164
2015-05-23 21:00 |  | 13.725 | 1005.909 |  |  | -1.0648
2015-05-23 22:00 |  | 13.05 | 1005.6558 | -5 | -5.2 | -3.1972
2015-05-23 23:00 |  | 12.625 | 1005.1493 | -4.8 | -7.1 | -4.5604
2015-05-24 |  | 12.325 | 1004.3895 | -6 | -10 | -5.154
2015-05-24 01:00 |  | 11.875 | 1003.6297 | -6.7 | -7.7 | -3.6721
2015-05-24 02:00 |  | 11.6 | 1002.6168 | -7.7 | -8.9 | -3.064
2015-05-24 03:00 |  | 11.35 | 1002.3635 | -5.6 | -5.7 | -3.3135
2015-05-24 04:00 |  | 11.775 | 1001.857 | -4.3 | -9.9 | -4.5347
2015-05-24 05:00 |  | 12.55 | 1001.857 | -4.6 | -9.3 | -3.7646
2015-05-24 06:00 |  | 13.225 | 1001.857 | -4.7 | -4.5 | -3.1229
2015-05-24 07:00 |  | 14 | 1001.857 |  |  | -5.6144
2015-05-24 08:00 |  | 14.9 | 1002.1102 | -2.5 | 0.3 | -1.106
2015-05-24 09:00 |  | 15.225 | 1002.87 | -4.2 | -1.8 | -0.9672
2015-05-24 10:00 |  | 15.05 | 1002.1102 | -4.6 | -3.9 | -1.7033
2015-05-24 11:00 |  | 16.275 | 1002.1102 | -3.1 | -4.3 | -3.0199
2015-05-24 12:00 |  | 17.3 | 1002.3635 | -3.5 | -4 | -2.0693
2015-05-24 13:00 |  | 16.075 | 1002.87 | -4.3 | -6.2 | -2.953
2015-05-24 14:00 |  | 15.225 | 1002.87 | -5.4 | -5.7 | -2.2619
2015-05-24 15:00 |  | 15.7 | 1002.87 |  |  | -3.2912
2015-05-24 16:00 |  | 15.15 | 1002.87 | -3.3 | -6.4 | -2.6752
2015-05-24 17:00 |  | 14.3 | 1002.87 | -3.4 | -8 | -2.9065
2015-05-24 18:00 |  | 13.85 | 1002.87 | -2.5 | -9 | -2.9864
2015-05-24 19:00 |  | 12.8 | 1002.6168 | -0.1 | -5.9 | -3.4803
2015-05-24 20:00 |  | 11.45 | 1002.6168 | -3.2 | -4 | -1.8663
2015-05-24 21:00 |  | 10.775 | 1002.87 | -2.9 | -4.9 | -2.4052
2015-05-24 22:00 |  | 10.15 | 1002.87 | -4 | -4.6 | -1.3372
2015-05-24 23:00 |  | 10.1 | 1002.87 | -0.8 | -3.2 | -1.8909
2015-05-25 |  | 10.075 | 1002.87 | -5.1 |  | -1.5984
2015-05-25 01:00 |  | 9.625 | 1002.87 |  |  | -2.2528
2015-05-25 02:00 |  | 9.475 | 1002.87 | -3.5 | -4.6 | -2.6475
2015-05-25 03:00 |  | 9.7 | 1002.87 | -3.2 | -3.4 | -2.0463
2015-05-25 04:00 |  | 9.725 | 1002.87 | -2.2 | -2.8 | -1.3403
2015-05-25 05:00 |  | 10.125 | 1003.1232 | -2.3 | -2.8 | -1.2517
2015-05-25 06:00 |  | 10.825 | 1002.87 | -2.7 | -3.4 | -1.5173
2015-05-25 07:00 |  | 11.275 | 1002.87 |  |  | -1.8392
2015-05-25 08:00 |  | 12.05 | 1002.87 | -3.1 | -5.3 | -2.1461
2015-05-25 09:00 |  | 13.35 | 1002.87 | -1 | -2.4 | -1.7441
2015-05-25 10:00 |  | 14.075 | 1003.3765 | -1.7 | -1.8 | -1.6626
2015-05-25 11:00 |  | 14.55 | 1002.87 | -2.1 | -1.6 | -1.108
2015-05-25 12:00 |  | 15.15 | 1003.3765 | -1.7 | -2.1 | -1.7739
2015-05-25 13:00 |  | 14.7 | 1003.1232 | -2.2 | -4 | -2.0679
2015-05-25 14:00 |  | 14.85 | 1003.3765 | -3 | -2.9 | -0.7772
2015-05-25 15:00 |  | 14.8 | 1003.1232 | -1.2 | -3.1 | -1.375
2015-05-25 16:00 |  | 14.15 | 1002.87 | -3 | -4.8 | -1.5544
2015-05-25 17:00 |  | 13.8 | 1002.87 | -3.1 | -4.1 | -1.7508
2015-05-25 18:00 |  | 13.75 | 1003.883 | -1.6 | -6.5 | -2.4238
2015-05-25 19:00 |  | 13.225 | 1003.1232 | -1.5 | -4.3 | -1.8957
2015-05-25 20:00 |  | 12.475 | 1003.6297 | -2.3 | -2.6 | -1.2225
2015-05-25 21:00 |  | 11.625 | 1003.883 | -1.9 | -3.1 | -1.8631
2015-05-25 22:00 |  | 11.05 | 1004.3895 | -3.5 | -3.8 | -1.0248
2015-05-25 23:00 |  | 10.55 | 1004.896 | -3 | -3.9 | -1.9
2015-05-26 |  | 10.225 | 1004.896 | -3.3 | -5.1 | -1.7441
2015-05-26 01:00 |  | 9.8 | 1004.896 | -2.6 | -3.7 | -1.8303
2015-05-26 02:00 |  | 10.15 | 1004.896 | -1.9 |  | -0.3468
2015-05-26 03:00 |  | 10.475 | 1004.896 |  |  | 1.0648
2015-05-26 04:00 |  | 10.75 | 1005.4025 | -2.7 | -5.5 | -2.4467
2015-05-26 05:00 |  | 11.175 | 1005.4025 | -0.1 | -3.9 | -1.3363
2015-05-26 06:00 |  | 11.325 | 1005.909 | -0.2 |  | -2.42
2015-05-26 07:00 |  | 12.425 | 1007.1753 | -0.4 | -3.1 | -1.5517
2015-05-26 08:00 |  | 13.575 | 1008.1883 |  |  | -0.8712
2015-05-26 09:00 |  | 14.675 | 1009.2012 | -0.9 | -4 | -2.7227
2015-05-26 10:00 |  | 15.95 | 1008.948 | 0.4 | -0.6 | -1.9259
2015-05-26 11:00 |  | 16.175 | 1009.4545 | -1.5 | 1 | 0.0688
2015-05-26 12:00 |  | 16.575 | 1009.7078 | 0 | -2.8 | -1.8279
2015-05-26 13:00 |  | 16.45 | 1009.2012 | 0.1 | -3.5 | -1.9198
2015-05-26 14:00 |  | 17.025 | 1008.948 | -2.7 | -2.1 | -1.1635
2015-05-26 15:00 |  | 17.1 | 1008.948 |  |  | -0.3872
2015-05-26 16:00 |  | 15.925 | 1008.948 | -2.6 | -4.5 | -1.7626
2015-05-26 17:00 |  | 15.575 | 1008.948 | -0.8 | -3.4 | -1.4581
2015-05-26 18:00 |  | 13.775 | 1008.948 | -0.2 | -2.2 | -1.8879
2015-05-26 19:00 |  | 12.7 | 1008.948 | -2 | -6.6 | -1.5709
2015-05-26 20:00 |  | 11.6 | 1008.948 | -3.5 | -2.6 | -1.736
2015-05-26 21:00 |  | 10.875 | 1009.4545 | -2.2 | -3.1 | -2.0849
2015-05-26 22:00 |  | 10.45 | 1009.961 | -4.7 | -5.7 | -1.7877
2015-05-26 23:00 |  | 9.675 | 1009.961 | -1.6 | -5.2 | -1.6895
2015-05-27 |  | 8.85 | 1010.4675 | -2.3 | -2.6 | -0.99933
2015-05-27 01:00 |  | 8.275 | 1010.2142 | -3.1 | -6.1 | -1.6796
2015-05-27 02:00 |  | 7.75 | 1010.2142 | -1.9 | -4.6 | -3.0561
2015-05-27 03:00 |  | 7.425 | 1010.974 | -2 | -4.2 | -1.3176
2015-05-27 04:00 |  | 7.675 | 1010.974 | -1.1 | -4.2 | -1.0355
2015-05-27 05:00 |  | 8.575 | 1010.4675 | -1.4 | -3.3 | -1.184
2015-05-27 06:00 |  | 10 | 1009.961 | -1.9 | -4.2 | -1.421
2015-05-27 07:00 |  | 11.425 | 1009.961 | -3.1 | -5.1 | -2.4062
2015-05-27 08:00 |  | 12.35 | 1009.7078 | -0.6 | -7.3 | -3.5581
2015-05-27 09:00 |  | 14.05 | 1008.6947 | -3.5 | -4.2 | -2.5803
2015-05-27 10:00 |  | 16.625 | 1008.948 | -3.4 | -4.8 | -1.9603
2015-05-27 11:00 |  | 18.675 | 1007.935 | -4.8 | -3.7 | -3.1092
2015-05-27 12:00 |  | 18.275 | 1006.922 | -3.3 | -4.3 | -2.828
2015-05-27 13:00 |  | 18.875 | 1005.4025 | -3.1 | -3.4 | -3.8108
2015-05-27 14:00 |  | 19.25 | 1004.1363 | -3.5 | -3.5 | -3.6527
2015-05-27 15:00 |  | 18.7 | 1002.6168 |  |  | -3.1944
2015-05-27 16:00 |  | 18.025 | 1001.0973 |  |  | -3.6456
2015-05-27 17:00 |  | 17.075 | 999.5778 | -5.1 | -7.4 | -4.2098
2015-05-27 18:00 |  | 15.65 | 998.3115 | -4.5 | -12 | -4.5315
2015-05-27 19:00 |  | 15.15 | 997.805 | -3.7 | -1.8 | -3.3028
2015-05-27 20:00 |  | 13.925 | 997.805 | -0.6 | -1.2 | -1.9001
2015-05-27 21:00 |  | 12.85 | 997.0453 | -2.9 | -4.7 | -2.6005
2015-05-27 22:00 |  | 12.475 | 996.792 | -1.6 | -4.2 | -0.67253
2015-05-27 23:00 |  | 12.3 | 995.779 | -3.1 | -4.2 | -1.728
2015-05-28 |  | 11.975 | 995.5258 | -3.1 | -0.2 | -1.9592
2015-05-28 01:00 |  | 11.4 | 995.0193 | -3.6 | -6.5 | -2.9343
2015-05-28 02:00 |  | 11.025 | 994.766 | -4.7 |  | -1.4952
2015-05-28 03:00 |  | 10.55 | 995.2725 |  |  | -2.7104
2015-05-28 04:00 |  | 10.425 | 996.0322 | -2.1 | -3.4 | -1.1672
2015-05-28 05:00 |  | 11.175 | 996.792 | -2.1 | -4.3 | -0.77653
2015-05-28 06:00 |  | 11.625 | 996.792 | 0.2 | -3.4 | -1.26
2015-05-28 07:00 |  | 11.85 | 997.0453 |  |  | -2.3232
2015-05-28 08:00 |  | 12.675 | 997.805 | -1.2 | -4 | -3.0964
2015-05-28 09:00 |  | 13.575 | 997.805 | -1.7 | -5.9 | -2.2855
2015-05-28 10:00 |  | 15.775 | 998.5648 | -1.5 | 1.5 | -1.4523
2015-05-28 11:00 |  | 16.95 | 998.818 | -2.2 | -0.5 | -1.2682
2015-05-28 12:00 |  | 15.625 | 998.818 | -1.2 | -8.1 | -1.5811
2015-05-28 13:00 |  | 15.425 | 998.818 | -1.4 | -5.3 | -1.3686
2015-05-28 14:00 |  | 16.1 | 997.805 | -2.1 | -3.6 | -1.128
2015-05-28 15:00 |  | 17.2 | 997.805 | -0.5 | -4 | -1.2452
2015-05-28 16:00 |  | 16.175 | 997.2985 | -3.2 | -6.2 | -1.9245
2015-05-28 17:00 |  | 16.2 | 997.0453 | -2 | -3.2 | -2.8956
2015-05-28 18:00 |  | 14.875 | 996.5388 | -1.7 | -2.4 | -2.0055
2015-05-28 19:00 |  | 13.825 | 995.779 | -3.1 | -2.7 | -1.5612
2015-05-28 20:00 |  | 12.575 | 995.779 | -2.2 | -4 | -0.58213
2015-05-28 21:00 |  | 11.6 | 995.779 | -2.7 | -5.1 | -1.9975
2015-05-28 22:00 |  | 11.3 | 995.779 | -4.2 |  | 2.2216
2015-05-28 23:00 |  | 10.8 | 995.5258 |  |  | 2.0328
2015-05-29 |  | 10.375 | 994.5127 | -2.3 |  | -1.9056
2015-05-29 01:00 |  | 10.75 | 993.753 |  |  | -3.502
2015-05-29 02:00 |  | 10.8 | 992.74 | -2.2 | -3.6 | -2.3672
2015-05-29 03:00 |  | 10.6 | 991.9802 | -2.9 | -3.6 | -1.8995
2015-05-29 04:00 |  | 10.175 | 991.727 | -2.8 |  | -2.3716
2015-05-29 05:00 |  | 10.6 | 990.9673 |  |  | -3.0976
2015-05-29 06:00 |  | 11.025 | 989.9543 | -4.4 | -5.1 | -2.1835
2015-05-29 07:00 |  | 10 | 989.4478 | -3.8 | -3.8 | -3.6618
2015-05-29 08:00 |  | 9.575 | 988.1815 | -5.4 | -2.3 | -1.9605
2015-05-29 09:00 |  | 9.825 | 988.1815 | -2.4 | -6 | -0.83507
2015-05-29 10:00 |  | 10.15 | 987.9283 | -3.1 | -3 | -0.57307
2015-05-29 11:00 |  | 10.975 | 987.675 | 0.1 | -4.6 | -0.93173
2015-05-29 12:00 |  | 12.025 | 987.9283 | -2 | -1.4 | 0.20057
2015-05-29 13:00 |  | 12.95 | 988.4348 | 1.6 | -6.6 | -0.5089
2015-05-29 14:00 |  | 13.7 | 988.688 | -1.2 | -3.5 | -0.9367
2015-05-29 15:00 |  | 14.6 | 988.688 | -2 | -6.4 | -1.6851
2015-05-29 16:00 |  | 13.925 | 989.701 | -1 | -4.8 | -1.7638
2015-05-29 17:00 |  | 13.1 | 989.9543 | -0.6 | -1.9 | -1.5675
2015-05-29 18:00 |  | 12.775 | 990.714 | -0.4 | -1.5 | -0.8205
2015-05-29 19:00 |  | 12.2 | 991.4737 | -1.8 | -3.2 | -0.0947
2015-05-29 20:00 |  | 11.45 | 992.4868 | 0.9 | -1.1 | -1.4143
2015-05-29 21:00 |  | 10.7 | 992.9932 | -0.2 | -2.6 | -0.854
2015-05-29 22:00 |  | 9.85 | 993.753 | -0.4 | -3.8 | -0.58507
2015-05-29 23:00 |  | 9.575 | 994.2595 | -0.9 | -1.8 | -0.17747
2015-05-30 |  | 9.375 | 994.766 | 1.4 | -1.7 | -0.9197
2015-05-30 01:00 |  | 9.425 | 994.766 | -0.3 | -2.7 | -1.096
2015-05-30 02:00 |  | 9.1 | 995.2725 | -0.3 | -3.5 | -2.1991
2015-05-30 03:00 |  | 8.725 | 995.779 | -2.7 | -4 | -0.6456
2015-05-30 04:00 |  | 8.225 | 995.779 | -1.3 | -2.1 | 0.462
2015-05-30 05:00 |  | 8.55 | 996.2855 | 0.8 | -3.5 | 0.78533
2015-05-30 06:00 |  | 9.475 | 996.5388 | -0.2 | -2.6 | 0.1524
2015-05-30 07:00 |  | 10.9 | 997.2985 | -0.9 | -2.7 | -0.4935
2015-05-30 08:00 |  | 11.75 | 998.0583 | 0.4 | -3.5 | -1.496
2015-05-30 09:00 |  | 13.075 | 998.818 | 2.1 | -4.8 | -1.5718
2015-05-30 10:00 |  | 16.65 | 998.818 | -0.4 | -3.1 | -1.3954
2015-05-30 11:00 |  | 15.975 | 998.818 | -1.1 | -5.1 | -1.3351
2015-05-30 12:00 |  | 15.675 | 999.0712 | -2.7 | -0.6 | -1.2299
2015-05-30 13:00 |  | 16.775 | 998.818 | -1.7 | -4.7 | -2.3597
2015-05-30 14:00 |  | 17.5 | 998.3115 | -3.8 | -2.8 | -1.0932
2015-05-30 15:00 |  | 17.45 | 997.805 | -3.2 | -4.8 | -1
2015-05-30 16:00 |  | 16.65 | 996.792 | -1.8 | -1.2 | -1.8161
2015-05-30 17:00 |  | 16.1 | 996.5388 | -1.7 | -3.3 | -1.1371
2015-05-30 18:00 |  | 15.675 | 995.779 | -3 | -7 | -1.6812
2015-05-30 19:00 |  | 14.9 | 995.0193 | -1.4 | -2.4 | -1.2559
2015-05-30 20:00 |  | 14.2 | 994.5127 | -2.2 | 2.3 | -1.8
2015-05-30 21:00 |  | 13.3 | 993.4997 | -3.7 | -2.3 | -3.2877
2015-05-30 22:00 |  | 13.175 | 992.4868 | -3.8 | -5.8 | -2.7909
2015-05-30 23:00 |  | 12.9 | 991.2205 | -3.6 | -3.3 | -2.2151
2015-05-31 |  | 11.9 | 990.714 | -4.3 | -4.9 | -2.07
2015-05-31 01:00 |  | 11.05 | 989.9543 | -3.7 | -4.5 | -2.6661
2015-05-31 02:00 |  | 10.825 | 988.9412 | -3.1 | -5.7 | -3.1877
2015-05-31 03:00 |  | 11.175 | 987.9283 | -2.5 | -5 | -3.7055
2015-05-31 04:00 |  | 11.575 | 987.1685 | -2.8 | -4.1 | -1.9769
2015-05-31 05:00 |  | 12.45 | 986.1555 | -4.1 | -1.2 | -1.1811
2015-05-31 06:00 |  | 13.3 | 985.3958 | -2.9 | -2 | -2.6246
2015-05-31 07:00 |  | 13.975 | 984.636 | -1.9 | -2.5 | -2.2409
2015-05-31 08:00 |  | 14.375 | 984.636 | -1.6 | -2.3 | -0.712
2015-05-31 09:00 |  | 13.925 | 984.636 | -2.3 | -4.6 | -1.8009
2015-05-31 10:00 |  | 12.75 | 985.649 | 0.3 | -3.1 | -2.6092
2015-05-31 11:00 |  | 11.8 | 986.4088 | -0.9 | -4.8 | 0.0436
2015-05-31 12:00 |  | 11.525 | 987.675 | 0.3 | -2.3 | -1.6552
2015-05-31 13:00 |  | 13.1 | 988.4348 | -1.3 | -2.6 | -0.95589
2015-05-31 14:00 |  | 13.475 | 989.4478 |  |  | -5.2272
2015-05-31 15:00 |  | 13.95 | 990.4607 | -5.1 | -8.4 | -1.4602
2015-05-31 16:00 |  | 13.8 | 990.714 | -3.3 | -6.7 | -2.5895
2015-05-31 17:00 |  | 13.75 | 990.9673 | -0.3 | -1.5 | -1.5077
2015-05-31 18:00 |  | 13.2 | 991.727 | -0.5 | -1.8 | -2.2478
2015-05-31 19:00 |  | 12.2 | 992.4868 | -1.4 | -2.6 | 0.80493
2015-05-31 20:00 |  | 11.175 | 994.2595 | -0.3 | -0.3 | 0.60333
2015-05-31 21:00 |  | 10.5 | 995.2725 | 0.6 | 4.9 | -0.1452
2015-05-31 22:00 |  | 9.725 | 996.0322 | 0.1 |  | -0.9344
2015-05-31 23:00 |  | 8.775 | 996.792
2015-06-01 |  | 8.375 | 996.792 | -1 | -2.4 | 0.49373
2015-06-01 01:00 |  | 8.225 | 997.2985 | -2.3 | -3.5 | -2.4216
2015-06-01 02:00 |  | 7.95 | 997.5517 | -3.6 | -2.4 | -1.4345
2015-06-01 03:00 |  | 7.525 | 997.805 | -4 | -3.5 | -0.81987
2015-06-01 04:00 |  | 7.65 | 997.805 | -1.9 | -3.3 | 0.3588
2015-06-01 05:00 |  | 8.725 | 997.805 | -0.7 | -0.7 | -0.87867
2015-06-01 06:00 |  | 10.225 | 997.2985 | -1 | -0.4 | -0.0021
2015-06-01 07:00 |  | 11.6 | 996.792 | -0.9 | -4.3 | -1.2117
2015-06-01 08:00 |  | 12.925 | 996.792 | -3.3 | -3.9 | -1.5238
2015-06-01 09:00 |  | 13.825 | 996.5388 |  |  | -2.7104
2015-06-01 10:00 |  | 13.65 | 995.5258 | -3.1 | -2.4 | -2.3527
2015-06-01 11:00 |  | 14.825 | 994.766 | -2.9 | -5 | -2.1655
2015-06-01 12:00 |  | 15.4 | 994.5127 | -2 | -5.3 | -4.1485
2015-06-01 13:00 |  | 15.05 | 992.9932 | -1.8 | -3.1 | -2.4875
2015-06-01 14:00 |  | 13.3 | 992.74 | -1.5 | -3.1 | -2.7455
2015-06-01 15:00 |  | 13.275 | 991.727 | -2.7 | -0.6 | -1.1397
2015-06-01 16:00 |  | 13.275 | 990.2075 | -5.6 | -9.6 | -3.8031
2015-06-01 17:00 |  | 12.3 | 988.9412 | -6.1 | -6.3 | -4.3217
2015-06-01 18:00 |  | 11.3 | 987.9283 | -5.3 | -3.7 | -3.7599
2015-06-01 19:00 |  | 10.4 | 986.9153 | -4.3 | -7.1 | -4.0012
2015-06-01 20:00 |  | 10 | 986.662 | -6 | -2.7 | -0.016533
2015-06-01 21:00 |  | 10.2 | 985.649 | -6.4 | -5.2 | -1.7654
2015-06-01 22:00 |  | 10.8 | 984.636 | -3.7 |  | -0.6696
2015-06-01 23:00 |  | 11.425 | 983.8763 |  |  | -2.8072
2015-06-02 |  | 12.025 | 982.3568 | -2.1 |  | -0.035467
2015-06-02 01:00 |  | 12.6 | 981.0905 |  |  | -0.2904
2015-06-02 02:00 |  | 13.15 | 980.3307 | -0.6 |  | -0.9736
2015-06-02 03:00 |  | 13.4 | 980.3307 | -0.3 | -57.6 | -0.23547
2015-06-02 04:00 |  | 13.725 | 980.584 | -1.8 | -28 | -0.9581
2015-06-02 05:00 |  | 14.175 | 979.8243 | -3 | -16.4 | -0.3822
2015-06-02 06:00 |  | 14.875 | 979.571 | -1.2 |  | -1.2952
2015-06-02 07:00 |  | 15.65 | 979.8243 | -2.9 |  | -0.08512
2015-06-02 08:00 |  | 16.1 | 980.584 |  |  | -1.1616
2015-06-02 09:00 |  | 16.6 | 981.597 |  |  | -0.0968
2015-06-02 10:00 |  | 18.6 | 982.3568 |  |  | -0.068667
2015-06-02 11:00 |  | 19.2 | 983.3697 |  |  | 0.3872
2015-06-02 12:00 |  | 19.725 | 983.8763 |  | -7.9 | -0.5808
2015-06-02 13:00 |  | 20.025 | 984.636 | -2.4 | -1.7 | -1.876
2015-06-02 14:00 |  | 19.45 | 985.1425 |  | -4.5 | -1.3786
2015-06-02 15:00 |  | 20.8 | 986.1555 | -0.3 | -0.4 | -0.55813
2015-06-02 16:00 |  | 18.575 | 987.1685 | 0.6 | -2.1 | -1.2228
2015-06-02 17:00 |  | 18 | 987.675 | -0.6 | -1.8 | 0.51133
2015-06-02 18:00 |  | 17.025 | 988.688 | -0.3 | -2.9 | -0.1278
2015-06-02 19:00 |  | 15.625 | 989.4478 | -1.1 | 0.4 | -0.0141
2015-06-02 20:00 |  | 14.325 | 990.4607 | 0.2 | -0.6 | 0.97093
2015-06-02 21:00 |  | 13.525 | 991.727 | -0.8 | 0 | -0.1415
2015-06-02 22:00 |  | 12.9 | 992.74 | 0.1 | -0.5 | 1.0813
2015-06-02 23:00 |  | 12.7 | 993.4997 | -0.6 | 2.2 | 0.24413
2015-06-03 |  | 12.375 | 994.2595 | -0.5 | -2.5 | -1.1
2015-06-03 01:00 |  | 12.1 | 995.0193 | -0.8 | -1.8 | 0.3564
2015-06-03 02:00 |  | 11.775 | 995.779 | 0.2 | -1.4 | -0.46773
2015-06-03 03:00 |  | 11.425 | 996.5388 |  | 2.8 | 3.388
2015-06-03 04:00 |  | 11.575 | 997.5517 | -1.2 | -1.8 | 1.501
2015-06-03 05:00 |  | 11.95 | 998.818 | -0.3 | -0.4 | 0.6456
2015-06-03 06:00 |  | 12.975 | 999.831 | 0 | 0.6 | 0.98493
2015-06-03 07:00 |  | 13.975 | 1002.1102 | 1.1 | -1.8 | -0.3493
2015-06-03 08:00 |  | 14.525 | 1003.6297 | -1 | -2.3 | -0.4888
2015-06-03 09:00 |  | 15.4 | 1004.896 | 1 |  | 0.8887
2015-06-03 10:00 |  | 17.825 | 1006.6688 |  |  | -0.2128
2015-06-03 11:00 |  | 18.875 | 1007.6817 | -0.8 | -0.8 | 0.4823
2015-06-03 12:00 |  | 17.25 | 1008.4415 |  |  | 0.2904
2015-06-03 13:00 |  | 17.5 | 1008.6947 | -0.3 | 0.2 | 0.0403
2015-06-03 14:00 |  | 18.325 | 1007.935 | -2.3 | -3.3 | 0.38173
2015-06-03 15:00 |  | 19.25 | 1007.935 | -0.2 | -0.1 | -0.15053
2015-06-03 16:00 |  | 18.525 | 1008.6947 | -0.1 | -3.2 | -0.79093
2015-06-03 17:00 |  | 18.325 | 1008.6947 | -1.1 | -2.6 | -1.1231
2015-06-03 18:00 |  | 17.725 | 1008.948 |  |  | 2.0328
2015-06-03 19:00 |  | 16.95 | 1008.948 | -1.7 | -3.3 | -0.7
2015-06-03 20:00 |  | 16.05 | 1009.4545 | -0.1 | -2.6 | -0.049333
2015-06-03 21:00 |  | 15.4 | 1009.961 | -0.1 | -3 | -1.1891
2015-06-03 22:00 |  | 14.225 | 1009.961 | -1.2 | -4.1 | -1.6104
2015-06-03 23:00 |  | 13.05 | 1009.4545 | -2.7 | -3.6 | -2.1091
2015-06-04 |  | 11.925 | 1009.961 | -1.8 |  | 0.22907
2015-06-04 01:00 |  | 11.3 | 1009.2012 |  |  | 3.9688
2015-06-04 02:00 |  | 10.625 | 1008.948 | -3 | -4.9 | -2.0055
2015-06-04 03:00 |  | 9.65 | 1009.7078 | -3.7 | -3.2 | -1.8308
2015-06-04 04:00 |  | 9.65 | 1009.961 | -4.9 | -3.6 | -0.69173
2015-06-04 05:00 |  | 10.575 | 1009.961 | -3.7 | -2.3 | -1.4449
2015-06-04 06:00 |  | 12.4 | 1010.7207 | -1.8 | -3.6 | -0.9843
2015-06-04 07:00 |  | 14.775 | 1011.987 |  |  | -3.7752
2015-06-04 08:00 |  | 16.7 | 1011.987 |  |  | -5.2272
2015-06-04 09:00 |  | 18.5 | 1012.2402 | -1.1 | -6.5 | -1.7545
2015-06-04 10:00 |  | 22.675 | 1011.987 | -2.4 | -3.2 | -1.6415
2015-06-04 11:00 |  | 22.075 | 1011.7337 | -3.2 | -5.9 | -3.7613
2015-06-04 12:00 |  | 20.65 | 1010.7207 |  |  | -1.452
2015-06-04 13:00 |  | 21.05 | 1009.2012 | -4.5 | -5.9 | -3.7049
2015-06-04 14:00 |  | 21.525 | 1007.4285 | -3.5 | -2.7 | -3.1195
2015-06-04 15:00 |  | 22.65 | 1006.4155 | -2.7 | -4.9 | -3.2403
2015-06-04 16:00 |  | 22.225 | 1005.6558 |  |  | -1.7424
2015-06-04 17:00 |  | 21.475 | 1004.896 | -3.8 | -5.6 | -3.3629
2015-06-04 18:00 |  | 20.075 | 1003.883 | -3.6 | -6.4 | -1.6951
2015-06-04 19:00 |  | 18.8 | 1003.883 | -2.3 | -6 | -2.8262
2015-06-04 20:00 |  | 17.125 | 1003.3765 | -4.1 | -6.4 | -3.6115
2015-06-04 21:00 |  | 15.875 | 1003.1232 |  |  | -4.9368
2015-06-04 22:00 |  | 14.975 | 1002.3635 | -5.5 | -6.1 | -2.7585
2015-06-04 23:00 |  | 14.325 | 1001.6037 | -6 | -5.9 | -4.1321
2015-06-05 |  | 13.85 | 1000.844 | -7.2 | -5.5 | -3.4499
2015-06-05 01:00 |  | 13.9 | 1000.0842 | -5.2 | -5.1 | -3.6431
2015-06-05 02:00 |  | 14.275 | 998.5648 | -7.9 | -5.9 | -4.7754
2015-06-05 03:00 |  | 14.375 | 998.0583 | -6.2 | -6.5 | -3.9491
2015-06-05 04:00 |  | 14.825 | 997.0453 | -7.9 | -7 | -4.9785
2015-06-05 05:00 |  | 15.4 | 996.792 | -5.8 | -5.8 | -3.7243
2015-06-05 06:00 |  | 16.575 | 996.792 | -7.1 | -5.7 | -3.9437
2015-06-05 07:00 |  | 18.3 | 996.792 | -9.7 | -6.8 | -3.476
2015-06-05 08:00 |  | 19.675 | 997.2985 | -4.4 | -5 | -2.0739
2015-06-05 09:00 |  | 21.075 | 998.0583 | -3.5 | -4 | -3.2651
2015-06-05 10:00 |  | 24.85 | 999.5778 |  |  | -4.5524
2015-06-05 11:00 |  | 25.55 | 999.831 | -5 | -3.9 | -4.0406
2015-06-05 12:00 |  | 23.75 | 999.5778 | -4.4 | -3.2 | -6.6117
2015-06-05 13:00 |  | 23.65 | 999.3245 | -4 | -3.5 | -2.4771
2015-06-05 14:00 |  | 24.025 | 998.818 | -2.4 | -2.6 | -3.2768
2015-06-05 15:00 |  | 23.8 | 998.0583 | -2.5 | -7.2 | -3.9656
2015-06-05 16:00 |  | 20.375 | 998.0583 | -1.5 | -4.9 | -3.3571
2015-06-05 17:00 |  | 17.4 | 998.818 | -5 | -7.8 | -5.3429
2015-06-05 18:00 |  | 17.55 | 999.3245 | -3.5 | -4.3 | -4.9143
2015-06-05 19:00 |  | 16.075 | 999.831 | -5.3 | -5.2 | -3.4697
2015-06-05 20:00 |  | 15.025 | 1000.3375 | -2.4 | -4.6 | -2.7286
2015-06-05 21:00 |  | 14.075 | 1000.844 | -4.6 | -5.4 | -1.1819
2015-06-05 22:00 |  | 13.05 | 1001.6037 | -3.7 | -0.2 | -1.6593
2015-06-05 23:00 |  | 11.95 | 1001.857 | -4.6 | -4.3 | -0.8831
2015-06-06 |  | 11.125 | 1002.6168 | -5.1 | -3.6 | -2.0706
2015-06-06 01:00 |  | 10.45 | 1002.87 | -1.8 | -3.8 | -1.3533
2015-06-06 02:00 |  | 10.225 | 1003.1232 | -2.3 | -5.6 | -1.1532
2015-06-06 03:00 |  | 9.675 | 1003.6297 | -0.4 | -3.4 | -1.0858
2015-06-06 04:00 |  | 9.1 | 1004.3895 | 0.2 | -3.8 | -0.8578
2015-06-06 05:00 |  | 10.075 | 1004.6427 | -0.3 | -4 | -0.3698
2015-06-06 06:00 |  | 11.625 | 1004.896 | -0.9 | -1.7 | -0.7097
2015-06-06 07:00 |  | 13.075 | 1005.909 | -3.7 | -2.1 | -1.3647
2015-06-06 08:00 |  | 14.675 | 1006.4155 | -2.8 | -4.5 | -1.3525
2015-06-06 09:00 |  | 15.575 | 1006.922 | 0.5 | -4.3 | -1.1617
2015-06-06 10:00 |  | 18.525 | 1007.6817 | -2.2 | -1.4 | -1.2137
2015-06-06 11:00 |  | 18.675 | 1007.935 | -1 | -2.9 | -0.9013
2015-06-06 12:00 |  | 17.725 | 1007.935 | 0.1 | -2.3 | -1.0436
2015-06-06 13:00 |  | 18.375 | 1007.935 | 1.1 | -3.7 | -0.7085
2015-06-06 14:00 |  | 18.525 | 1007.935 | -0.7 | -4.7 | 0.2661
2015-06-06 15:00 |  | 20.825 | 1007.6817 | -2.4 | -3.2 | -0.2577
2015-06-06 16:00 |  | 18.8 | 1007.935 | -1 | -2.4 | -1.1859
2015-06-06 17:00 |  | 18.375 | 1007.935 | -1.8 | -3.6 | -0.6431
2015-06-06 18:00 |  | 16.725 | 1008.6947 | -1.8 | -5.8 | -0.2556
2015-06-06 19:00 |  | 15.6 | 1008.948 | -0.3 | -2.7 | -0.9
2015-06-06 20:00 |  | 14.275 | 1009.4545 | -1 | -4 | 0.3658
2015-06-06 21:00 |  | 13.425 | 1009.961 | -2.1 | -3.4 | -0.4911
2015-06-06 22:00 |  | 12.7 | 1010.4675 | -2.5 | -3.3 | 0.1501
2015-06-06 23:00 |  | 12 | 1010.974 | -0.8 | -3.4 | -0.18571
2015-06-07 |  | 11.175 | 1011.987 | 0.1 | -0.9 | -1.1429
2015-06-07 01:00 |  | 10.35 | 1013 | 0.8 | -2.7 | -1.4286
2015-06-07 02:00 |  | 9.825 | 1013 | -1.8 | -3.6 | -1.7143
2015-06-07 03:00 |  | 9.375 | 1014.013 | -2.7 | -3.4 | -0.2
2015-06-07 04:00 |  | 9.6 | 1014.2663 | -0.5 | -2.5 | 0.2
2015-06-07 05:00 |  | 10.35 | 1015.026 | -0.3 | -0.9 | 0.4813
2015-06-07 06:00 |  | 11.775 | 1015.2793 | -2.2 | -2.3 | -0.688
2015-06-07 07:00 |  | 12.4 | 1016.5455 | -0.3 | -1.5 | -0.9238
2015-06-07 08:00 |  | 13.2 | 1017.8117 | -0.5 | -2.5 | -1.6194
2015-06-07 09:00 |  | 14.025 | 1018.065 | 1.2 | -2.6 | -1.6517
2015-06-07 10:00 |  | 17.625 | 1018.065 | -2.1 | -3.4 | -0.7238
2015-06-07 11:00 |  | 17.95 | 1018.5715 | -3.5 | -0.6 | -1.2069
2015-06-07 12:00 |  | 16.2 | 1019.078 | -3.1 | -3.1 | -1.4138
2015-06-07 13:00 |  | 16.4 | 1018.5715 | -2.1 | -4.8 | -1.2439
2015-06-07 14:00 |  | 16.925 | 1017.5585 | -2.6 | -3.2 | -1.8013
2015-06-07 15:00 |  | 18.925 | 1017.052 | -1.5 | -4.1 | -1.498
2015-06-07 16:00 |  | 17.875 | 1017.052 | -2.5 | -4.9 | -0.8246
2015-06-07 17:00 |  | 16.8 | 1017.052 | -2.2 | -5.1 | -1.5593
2015-06-07 18:00 |  | 15.875 | 1017.052 | -3.3 | -5.6 | -0.6758
2015-06-07 19:00 |  | 14.8 | 1017.052 | -1.8 | -4 | -0.5673
2015-06-07 20:00 |  | 13.625 | 1017.8117 | -2.3 | -3.3 | -0.61
2015-06-07 21:00 |  | 12.625 | 1018.065 | -1.3 | -3.5 | -1.4174
2015-06-07 22:00 |  | 11.625 | 1017.5585 | -3.1 | -3.7 | -1.14
2015-06-07 23:00 |  | 10.75 | 1018.065 | -3.2 | -1.8 | -0.87143
2015-06-08 |  | 10.3 | 1018.065 | -3.3 | -0.8 | -2.2571
2015-06-08 01:00 |  | 9.75 | 1018.065 | -3.9 | -4.8 | -1.9571
2015-06-08 02:00 |  | 9.45 | 1018.065 | -3.4 | -5.7 | -2.7429
2015-06-08 03:00 |  | 9 | 1018.065 | 0.3 | -5.1 | -1.6571
2015-06-08 04:00 |  | 9.2 | 1018.065 | -1.4 | -3.9 | -1.2167
2015-06-08 05:00 |  | 10.125 | 1018.5715 | 0.2 | -3.4 | -0.95
2015-06-08 06:00 |  | 11.025 | 1019.078 | -1.8 | -3.1 | -0.64
2015-06-08 07:00 |  | 12.3 | 1020.091 | -0.1 | -2.7 | -1.9072
2015-06-08 08:00 |  | 13.4 | 1020.3442 | -3 | -4 | -2.6138
2015-06-08 09:00 |  | 14.9 | 1021.104 | -3.9 | -4 | -1.9312
2015-06-08 10:00 |  | 17.025 | 1020.3442 |  |  | -2.42
2015-06-08 11:00 |  | 18.175 | 1020.3442 |  |  | -3.7752
2015-06-08 12:00 |  | 15.875 | 1019.8378 | -1.9 | -3.5 | -1.593
2015-06-08 13:00 |  | 15.65 | 1019.078 |  |  | -2.8072
2015-06-08 14:00 |  | 14.85 | 1019.078 | -1 | 1 | -1.5
2015-06-08 15:00 |  | 13.125 | 1018.8247 | -0.3 | -2 | -1.44
2015-06-08 16:00 |  | 12.9 | 1018.065 | -1.4 | -5.9 | -1.5
2015-06-08 17:00 |  | 12.575 | 1018.065
2015-06-08 18:00 |  | 12.175 | 1018.3183 | -3.6 | -2.6 | -1.4857
2015-06-08 19:00 |  | 11.825 | 1018.3183 | -3 | -1.9 | -1.4286
2015-06-08 20:00 |  | 10.85 | 1018.5715 | -2 | -3.8 | -1.72
2015-06-08 21:00 |  | 9.8 | 1019.078 | -2.7 | -5.7 | -1.22
2015-06-08 22:00 |  | 8.7 | 1020.091 | -2.6 | -3.8 | -1.8
2015-06-08 23:00 |  | 8.125 | 1020.091 | -1.8 | -3.6 | -2.48
2015-06-09 |  | 7.55 | 1020.091 | -3.4 | -4.3 | -1.05
2015-06-09 01:00 |  | 7.1 | 1020.091 | -4.3 | -4.4 | -2.34
2015-06-09 02:00 |  | 6.65 | 1020.091 | -4 | -3.6 | -2.2429
2015-06-09 03:00 |  | 6.35 | 1020.3442 | -3.6 | -5.2 | -2.8143
2015-06-09 04:00 |  | 6.475 | 1020.8507 |  |  | -3.388
2015-06-09 05:00 |  | 7.4 | 1020.091 |  |  | -0.8712
2015-06-09 06:00 |  | 8.775 | 1020.091 | -2.9 | -3.7 | -1.154
2015-06-09 07:00 |  | 10.4 | 1020.5975 | -0.7 | -2.5 | -2.6566
2015-06-09 08:00 |  | 12.05 | 1021.104 |  |  | -2.0228
2015-06-09 09:00 |  | 12.575 | 1021.104 | -3.2 | -4.3 | -1.0463
2015-06-09 10:00 |  | 13.25 | 1021.104 | -3.1 | -6.3 | -1.4128
2015-06-09 11:00 |  | 13.425 | 1020.091 | -0.9 | -2 | -2.4089
2015-06-09 12:00 |  | 13.875 | 1019.078 | -0.3 | -1 | -1.7281
2015-06-09 13:00 |  | 14.45 | 1019.078 | -2.2 | -3.7 | -3.4448
2015-06-09 14:00 |  | 14.325 | 1018.8247 | -1.9 | -3.2 | -1.6177
2015-06-09 15:00 |  | 14.625 | 1018.065 | -2.7 | -2.4 | -2.0769
2015-06-09 16:00 |  | 14.325 | 1017.3053 | -3.4 | -6 | -2.4779
2015-06-09 17:00 |  | 14.075 | 1017.052 | -2.6 | -4 | -2.444
2015-06-09 18:00 |  | 13.2 | 1017.052 | -1.3 | -2 | -2.5279
2015-06-09 19:00 |  | 12.125 | 1017.052 | -1.9 | -4.7 | -1.86
2015-06-09 20:00 |  | 10.975 | 1017.052 | -0.8 | -2.4 | -1.8429
2015-06-09 21:00 |  | 9.725 | 1017.052 | -1.5 | -4.1 | -1.1571
2015-06-09 22:00 |  | 8.825 | 1017.052 | -0.3 | -3.4 | -1.9
2015-06-09 23:00 |  | 7.975 | 1017.5585 | -0.3 | -2.4 | -1.8
2015-06-10 |  | 7.675 | 1017.8117 | -0.6 | -4.2 | -3.1
2015-06-10 01:00 |  | 7.1 | 1017.5585 | -2.7 | -5.5 | -2.275
2015-06-10 02:00 |  | 7.1 | 1017.052 | -1.1 |  | -3.3069
2015-06-10 03:00 |  | 6.8 | 1017.052 |  |  | 1.8392
2015-06-10 04:00 |  | 7.325 | 1017.052 | -3.5 |  | -2.368
2015-06-10 05:00 |  | 8.25 | 1016.5455 |  |  | -0.7116
2015-06-10 06:00 |  | 9.625 | 1016.039 | -1.3 | -4.1 | -1.4909
2015-06-10 07:00 |  | 10.1 | 1016.039 | -2.5 | -3.6 | -2.6599
2015-06-10 08:00 |  | 10.825 | 1016.039 |  |  | 2.8072
2015-06-10 09:00 |  | 11.75 | 1016.039 | -0.5 | -5.4 | -0.9557
2015-06-10 10:00 |  | 13.9 | 1016.039 | -2.8 | -6.1 | -2.7081
2015-06-10 11:00 |  | 14.175 | 1016.2922 | -3.8 | -2.8 | -2.2027
2015-06-10 12:00 |  | 14.475 | 1016.7988 | -5.2 | -4.3 | -2.5856
2015-06-10 13:00 |  | 14.8 | 1015.5325 | -4 | -4.1 | -2.6275
2015-06-10 14:00 |  | 15.325 | 1014.013 | -3.7 | -8.6 | -3.2572
2015-06-10 15:00 |  | 16.675 | 1013.2532 | 0 | -5.7 | -3.1766
2015-06-10 16:00 |  | 15.375 | 1012.4935 | -4 | -5.7 | -2.594
2015-06-10 17:00 |  | 14.8 | 1011.987 | -6 | -4.7 | -2.9361
2015-06-10 18:00 |  | 13.85 | 1011.987 | -4.7 | -2.8 | -1.4543
2015-06-10 19:00 |  | 12.8 | 1011.2273 | -1.6 | -5.3 | -0.814
2015-06-10 20:00 |  | 11.625 | 1011.2273 | -1.7 | -5.1 | -0.6688
2015-06-10 21:00 |  | 10.5 | 1010.974 | -4.1 | -5.7 | -2.5372
2015-06-10 22:00 |  | 9.575 | 1010.974 | -5 | -5.7 | -3.0762
2015-06-10 23:00 |  | 8.85 | 1010.974 | -5 | -5.5 | -3.56
2015-06-11 |  | 8.4 | 1010.974 | -3.9 | -5.8 | -3.6122
2015-06-11 01:00 |  | 8.3 | 1010.4675 | -4.1 | -4 | -2.5908
2015-06-11 02:00 |  | 8.025 | 1008.948 | -4.9 | -7.2 | -3.2461
2015-06-11 03:00 |  | 7.75 | 1008.4415 | -2.2 | -6.6 | -4.7133
2015-06-11 04:00 |  | 8.025 | 1007.935 | -2.2 | -5.1 | -2.3192
2015-06-11 05:00 |  | 8.825 | 1007.4285 | -3.8 | -4.1 | -2.7389
2015-06-11 06:00 |  | 10.6 | 1006.922 | -4.7 | -3.5 | -2.1152
2015-06-11 07:00 |  | 12.95 | 1007.6817 | -4.2 | -3.7 | -1.9868
2015-06-11 08:00 |  | 15.325 | 1008.4415 | -1.3 | -3.3 | -2.3459
2015-06-11 09:00 |  | 17.3 | 1008.948 | -2 | -4 | -2.4344
2015-06-11 10:00 |  | 20.975 | 1008.1883 | -1.2 | -5.7 | -2.3679
2015-06-11 11:00 |  | 21.3 | 1007.6817 | -4.9 | -5.8 | -3.1215
2015-06-11 12:00 |  | 20.825 | 1006.6688 | -5.3 | -5.4 | -3.4819
2015-06-11 13:00 |  | 21.525 | 1005.1493 |  |  | -1.3552
2015-06-11 14:00 |  | 21.925 | 1003.6297 |  |  | -0.6776
2015-06-11 15:00 |  | 22.65 | 1002.3635 | -4.2 | -4.7 | -4.1704
2015-06-11 16:00 |  | 21.025 | 1001.3505 | -5.9 | -8 | -3.6638
2015-06-11 17:00 |  | 20.325 | 1001.0973 | -3.9 | -4.7 | -3.3401
2015-06-11 18:00 |  | 18.925 | 1000.844 | -3.4 | -3.4 | -2.0356
2015-06-11 19:00 |  | 17.375 | 1000.844
2015-06-11 20:00 |  | 15.55 | 1000.3375 | -5.9 | -6.9 | -2.8135
2015-06-11 21:00 |  | 13.95 | 999.831 | -4.2 | -5.5 | -1.6509
2015-06-11 22:00 |  | 12.95 | 999.831 | -3.5 | -6.8 | -2.6185
2015-06-11 23:00 |  | 11.9 | 999.0712 | -2.3 | -5.2 | -3.7523
2015-06-12 |  | 11.1 | 998.3115 | -4 | -5.4 | -3.9176
2015-06-12 01:00 |  | 10.55 | 997.5517 | -3.6 | -6.2 | -4.1476
2015-06-12 02:00 |  | 9.95 | 996.792 | -4.5 | -6.1 | -5.0767
2015-06-12 03:00 |  | 9.5 | 996.2855 | -3.1 | -6.4 | -4.0836
2015-06-12 04:00 |  | 9.425 | 996.2855 | -3.2 | -5.5 | -1.9344
2015-06-12 05:00 |  | 10.2 | 996.2855 | -1.7 | -6.6 | -2.0963
2015-06-12 06:00 |  | 11 | 996.792 |  |  | 0.1936
2015-06-12 07:00 |  | 11.575 | 996.792 |  |  | -1.2584
2015-06-12 08:00 |  | 12.475 | 996.792 |  | -5.2 | -2.1308
2015-06-12 09:00 |  | 13.8 | 996.792 | -3.1 | -6.3 | -2.521
2015-06-12 10:00 |  | 18.1 | 997.5517 | -5.3 | -5.9 | -3.2102
2015-06-12 11:00 |  | 19 | 997.0453 |  | -7.9 | -3.0728
2015-06-12 12:00 |  | 20.7 | 996.0322 | -3.3 | -7.1 | -3.7416
2015-06-12 13:00 |  | 21.675 | 995.779 | -5.8 | -8 | -3.1628
2015-06-12 14:00 |  | 21.425 | 995.0193 | -5 | -8.5 | -3.4467
2015-06-12 15:00 |  | 20.25 | 993.753 | -5.3 | -7.9 | -4.8635
2015-06-12 16:00 |  | 19.05 | 993.2465 | -5.1 | -7.7 | -5.5068
2015-06-12 17:00 |  | 16.1 | 992.4868 | -4.9 | -8 | -4.7676
2015-06-12 18:00 |  | 15.7 | 992.2335 | -5.3 | -7.4 | -5.2584
2015-06-12 19:00 |  | 14.9 | 991.727 | -5.6 | -9.2 | -3.8578
2015-06-12 20:00 |  | 14.4 | 991.9802 | -5.3 | -7.2 | -4.9828
2015-06-12 21:00 |  | 14.125 | 991.727 | -5.6 | -10.7 | -5.3106
2015-06-12 22:00 |  | 13.9 | 991.4737 | -7 | -13.1 | -6.3985
2015-06-12 23:00 |  | 13.45 | 990.714 | -9.6 | -11.4 | -7.2547
2015-06-13 |  | 13.2 | 990.2075 | -10.6 | -10.4 | -5.6846
2015-06-13 01:00 |  | 13.15 | 989.701 | -9.4 | -13 | -6.7767
2015-06-13 02:00 |  | 13 | 989.701 | -8.5 | -9.8 | -7.1748
2015-06-13 03:00 |  | 12.95 | 989.1945 | -9.2 | -9.4 | -6.641
2015-06-13 04:00 |  | 13.05 | 989.701 | -7.8 | -9.8 | -6.5511
2015-06-13 05:00 |  | 13.05 | 989.9543 | -7 | -7.6 | -3.7255
2015-06-13 06:00 |  | 12.975 | 990.2075 | -6.2 | -9.4 | -6.7129
2015-06-13 07:00 |  | 12.95 | 990.714 | -5.1 | -6.8 | -5.3305
2015-06-13 08:00 |  | 13.2 | 990.714 | -5.2 | -6.9 | -5.9978
2015-06-13 09:00 |  | 12.95 | 991.4737 | -3.6 | -5.3 | -4.1643
2015-06-13 10:00 |  | 12.9 | 991.727 | -4.2 | -5.4 | -3.7305
2015-06-13 11:00 |  | 13.2 | 992.4868 | -2.7 | -6.3 | -3.007
2015-06-13 12:00 |  | 13.375 | 992.74 | -5.1 | -4.1 | -3.2235
2015-06-13 13:00 |  | 13.55 | 992.9932 | -4 | -4.7 | -3.7197
2015-06-13 14:00 |  | 13.775 | 993.753 | -3.8 | -3.1 | -2.79
2015-06-13 15:00 |  | 13.8 | 993.753 | -2.8 | -7.2 | -3.0464
2015-06-13 16:00 |  | 14 | 994.0063 | -3.1 | -6.3 | -3.6707
2015-06-13 17:00 |  | 14.2 | 994.766 | -4.5 | -5.3 | -3.9404
2015-06-13 18:00 |  | 14.475 | 994.766 | -5 | -6.7 | -4.142
2015-06-13 19:00 |  | 14.575 | 994.766 | -2.9 | -7.2 | -4.4056
2015-06-13 20:00 |  | 14.45 | 994.766 | -3.8 | -6.4 | -4.0169
2015-06-13 21:00 |  | 14.35 | 994.766 | -4.9 | -7.6 | -3.9551
2015-06-13 22:00 |  | 14.45 | 995.2725 | -6.2 |  | -5.0723
2015-06-13 23:00 |  | 14.525 | 994.766 |  |  | -3.0976
2015-06-14 |  | 14.05 | 994.766 | -8.3 | -7.1 | -4.7946
2015-06-14 01:00 |  | 13.35 | 994.766 | -7.7 | -7.1 | -5.6736
2015-06-14 02:00 |  | 12.8 | 994.766 |  | -7.3 | -4.5461
2015-06-14 03:00 |  | 12.45 | 994.766 | -4.6 | -7.6 | -5.5683
2015-06-14 04:00 |  | 12.1 | 994.766 | -5.5 | -5.1 | -3.6697
2015-06-14 05:00 |  | 12.1 | 995.5258 | -3.5 | -3.2 | -4.4429
2015-06-14 06:00 |  | 12.225 | 995.779 | -5.4 | -3.5 | -3.7795
2015-06-14 07:00 |  | 12.85 | 996.5388 | -2.8 | -1.7 | -2.9175
2015-06-14 08:00 |  | 13.95 | 998.0583 |  |  | -6.3888
2015-06-14 09:00 |  | 15.325 | 998.818 | -2.7 | -1.7 | -1.642
2015-06-14 10:00 |  | 15.75 | 998.818 | -2.3 | -3.4 | -0.88453
2015-06-14 11:00 |  | 16.125 | 998.818 | -1.4 | -4 | -1.7837
2015-06-14 12:00 |  | 15.375 | 998.818 |  |  | -4.0656
2015-06-14 13:00 |  | 14.775 | 998.818 | -3.3 | -5.2 | -1.9384
2015-06-14 14:00 |  | 13.8 | 999.0712 | -4.9 | -4.9 | -1.4828
2015-06-14 15:00 |  | 13.35 | 999.5778 | -2.3 | -3.8 | -0.2724
2015-06-14 16:00 |  | 13.625 | 999.831 | -3.3 | -6 | -1.3791
2015-06-14 17:00 |  | 12.825 | 1000.5907 | -3.3 | -3.7 | -2.2876
2015-06-14 18:00 |  | 12.45 | 1001.3505 | -2.2 | -2.2 | -1.4413
2015-06-14 19:00 |  | 12.225 | 1001.857 | -3.9 | -4.6 | -1.3149
2015-06-14 20:00 |  | 11.75 | 1001.857 |  |  | -4.7432
2015-06-14 21:00 |  | 11.275 | 1002.87 | -2.3 | -5 | -1.8532
2015-06-14 22:00 |  | 10.1 | 1003.6297 | -3.3 | -3.7 | -1.2885
2015-06-14 23:00 |  | 9.125 | 1003.883 | -0.7 | -3.1 | -1.1269
2015-06-15 |  | 8.5 | 1004.3895 | -2.5 | -4.4 | -1.6834
2015-06-15 01:00 |  | 8.075 | 1004.896 | -4.3 | -4.4 | -2.6501
2015-06-15 02:00 |  | 7.7 | 1004.896 | -3.5 | -2.4 | -2.1195
2015-06-15 03:00 |  | 7.575 | 1005.1493 | -0.7 | -1.7 | -2.7521
2015-06-15 04:00 |  | 7.875 | 1005.909 | -1.7 | -2.3 | -2.1609
2015-06-15 05:00 |  | 8.55 | 1005.909 | -0.7 | -2.6 | -0.7908
2015-06-15 06:00 |  | 9.875 | 1006.1622 |  |  | 0.7744
2015-06-15 07:00 |  | 11.65 | 1007.1753 | -0.1 | -1.2 | -1.1802
2015-06-15 08:00 |  | 12.975 | 1007.935 |  |  | -3.0976
2015-06-15 09:00 |  | 13.975 | 1008.4415 | -1.1 | -2.1 | -0.5552
2015-06-15 10:00 |  | 17.7 | 1008.948 | -2 | -2.2 | -1.5574
2015-06-15 11:00 |  | 16.25 | 1009.7078 | -2.2 | -1 | -0.99131
2015-06-15 12:00 |  | 16.6 | 1009.7078 | -3 | -5.7 | -2.2457
2015-06-15 13:00 |  | 17.55 | 1008.948 | -4.5 | -2.1 | -1.071
2015-06-15 14:00 |  | 17.7 | 1007.935 |  |  | 0.5808
2015-06-15 15:00 |  | 20.1 | 1007.935 | -4 | -5.2 | -1.75
2015-06-15 16:00 |  | 18.325 | 1007.935 | -4.1 | -6.3 | -2.6585
2015-06-15 17:00 |  | 18.075 | 1007.935 | -3.8 | -5.1 | -2.9242
2015-06-15 18:00 |  | 16.975 | 1007.935 | -3.9 | -6.6 | -1.8424
2015-06-15 19:00 |  | 16.325 | 1007.935 | -2.4 | -4.5 | -1.2144
2015-06-15 20:00 |  | 15.45 | 1007.935 | -1.2 | -4.5 | -0.8196
2015-06-15 21:00 |  | 14.675 | 1007.935 | -3.2 | -3.5 | -1.2071
2015-06-15 22:00 |  | 14.15 | 1007.935 | -2.5 | -1.8 | -2.0535
2015-06-15 23:00 |  | 13.65 | 1007.935 | -2.4 | -3.6 | -1.3511
2015-06-16 |  | 13.2 | 1007.935 | -3.3 |  | 1.478
2015-06-16 01:00 |  | 13.125 | 1007.935 |  |  | 1.1616
2015-06-16 02:00 |  | 12.725 | 1007.6817 | -2.8 | -3.6 | -2.8269
2015-06-16 03:00 |  | 12.6 | 1007.1753 | -3 | -6.2 | -2.5797
2015-06-16 04:00 |  | 12.5 | 1007.6817 | -0.9 | -4.4 | -2.3313
2015-06-16 05:00 |  | 13.1 | 1007.935 | -4.3 | -4.8 | -2.4759
2015-06-16 06:00 |  | 13.95 | 1008.4415 | -2 | -2.4 | -2.0633
2015-06-16 07:00 |  | 15.35 | 1009.2012 | -2.4 | -4.1 | -1.7834
2015-06-16 08:00 |  | 17.475 | 1009.961 | -4.1 | -2 | -1.9822
2015-06-16 09:00 |  | 18.975 | 1010.4675 |  |  | -0.968
2015-06-16 10:00 |  | 21.875 | 1011.2273 | -5.7 | -4.7 | -1.0843
2015-06-16 11:00 |  | 22.125 | 1010.974 | -5.2 | -4.2 | -2.4899
2015-06-16 12:00 |  | 21.45 | 1010.7207 | -2.4 | -3.2 | -3.3624
2015-06-16 13:00 |  | 21.975 | 1009.961 | -4 | -7.2 | -1.5913
2015-06-16 14:00 |  | 22.15 | 1009.4545 | -5.2 | -7.1 | -4.1142
2015-06-16 15:00 |  | 24.3 | 1008.948 | -5 | -5.3 | -1.9881
2015-06-16 16:00 |  | 23.325 | 1007.935 | -3.5 | -6 | -3.6714
2015-06-16 17:00 |  | 22.825 | 1008.948 |  |  | -0.6776
2015-06-16 18:00 |  | 21.75 | 1008.1883 | -4.2 | -4.6 | -3.5249
2015-06-16 19:00 |  | 20.625 | 1007.935 | -4.4 | -4.7 | -2.9026
2015-06-16 20:00 |  | 19.3 | 1007.935 | -3.7 | -5.1 | -2.9188
2015-06-16 21:00 |  | 18.25 | 1008.6947 | -3.6 | -2.9 | -2.3076
2015-06-16 22:00 |  | 17.025 | 1008.4415 | -3.9 | -4 | -3.5313
2015-06-16 23:00 |  | 15.825 | 1008.948 | -4.3 | -3.4 | -3.2341
2015-06-17 |  | 14.875 | 1007.935 | -5.4 |  | -4.0981
2015-06-17 01:00 |  | 14.25 | 1007.6817 |  |  | -4.4528
2015-06-17 02:00 |  | 13.65 | 1007.1753 | -2.2 |  | -3.2861
2015-06-17 03:00 |  | 13.4 | 1006.4155 |  |  | -3.872
2015-06-17 04:00 |  | 13.575 | 1006.4155 | -3.9 |  | -2.0272
2015-06-17 05:00 |  | 14.3 | 1005.909 |  |  | -1.5488
2015-06-17 06:00 |  | 15.75 | 1006.1622 |  |  | -2.3232
2015-06-17 07:00 |  | 17.6 | 1005.909 |  |  | -2.3232
2015-06-17 08:00 |  | 18.975 | 1005.909 | -2.1 | -2.4 | -0.7706
2015-06-17 09:00 |  | 20.525 | 1006.4155 | -1.9 |  | -1.1007
2015-06-17 10:00 |  | 20.675 | 1006.6688
2015-06-17 11:00 |  | 21.2 | 1005.909 | -4.6 | -4.8 | -1.66
2015-06-17 12:00 |  | 21.95 | 1005.6558 | -2 | -4.9 | -2.4667
2015-06-17 13:00 |  | 22.975 | 1005.6558
2015-06-17 14:00 |  | 23.225 | 1004.896 | -6.8 | -5.4 | -3.0667
2015-06-17 15:00 |  | 22.1 | 1004.6427
2015-06-17 16:00 |  | 21.25 | 1003.883
2015-06-17 17:00 |  | 20.5 | 1003.883
2015-06-17 18:00 |  | 19.95 | 1003.883 | -6.1 | -4.4 | -4.225
2015-06-17 19:00 |  | 18.825 | 1003.883 | -3.7 | -6.3 | -3.2667
2015-06-17 20:00 |  | 18.35 | 1003.883
2015-06-17 21:00 |  | 17.875 | 1003.883 | -4.8 | -3.7 | -16.1571
2015-06-17 22:00 |  | 16.625 | 1003.883 | -7.5 | -10.4 | -16.0519
2015-06-17 23:00 |  | 14.825 | 1003.6297 | -2 | -6.5 | -14.5765
2015-06-18 |  | 13.875 | 1003.883 | -4 | -5.7 | -8.384
2015-06-18 01:00 |  | 13.325 | 1003.883 | -3.5 | -5.1 | -6.9824
2015-06-18 02:00 |  | 12.725 | 1003.6297 | -3.8 | -4.9 | -4.2437
2015-06-18 03:00 |  | 12.125 | 1003.883 | -4.3 | -5.4 | -5.0239
2015-06-18 04:00 |  | 11.675 | 1003.883 | -4.1 | -5.9 | -3.5668
2015-06-18 05:00 |  | 11.875 | 1004.6427 | -1.6 | -4.2 | -1.4485
2015-06-18 06:00 |  | 12.55 | 1005.909 | -0.1 | -3.7 | -3.2492
2015-06-18 07:00 |  | 12.975 | 1005.909 | -3.6 | -4.2 | -4.6485
2015-06-18 08:00 |  | 14.45 | 1006.1622 | -3 | -2 | -4.0429
2015-06-18 09:00 |  | 15.475 | 1006.922 | -0.3 | -4.8 | -0.7872
2015-06-18 10:00 |  | 18 | 1006.922 | -2.7 | -5.8 | -2.5091
2015-06-18 11:00 |  | 18.325 | 1007.6817 | 0.2 | -1.9 | -2.4395
2015-06-18 12:00 |  | 17.075 | 1007.1753 | -3.6 | -2.3 | -2.5763
2015-06-18 13:00 |  | 17.45 | 1006.922 |  |  | -3.458
2015-06-18 14:00 |  | 17.75 | 1006.6688 | -5.1 | -3.7 | -2.7436
2015-06-18 15:00 |  | 18.55 | 1005.909 | -4.3 | -3.3 | -2.0673
2015-06-18 16:00 |  | 17.575 | 1005.4025 | -4.6 | -4.1 | -1.8774
2015-06-18 17:00 |  | 16.925 | 1004.896 | -1.9 | -3.7 | -3.4178
2015-06-18 18:00 |  | 16.225 | 1004.896 | -4.2 | -6.5 | -4.0565
2015-06-18 19:00 |  | 15.35 | 1005.4025 |  |  | 0.2904
2015-06-18 20:00 |  | 14.825 | 1005.6558 | -2.6 | -4.9 | -3.4372
2015-06-18 21:00 |  | 14.525 | 1005.4025 | -6.1 | -5.1 | -2.0968
2015-06-18 22:00 |  | 13.925 | 1004.896 | -1.7 | -3.8 | -2.3883
2015-06-18 23:00 |  | 12.75 | 1004.6427 | -3.1 | -5.5 | -2.6539
2015-06-19 |  | 12.075 | 1004.3895 | -3.2 | -4.6 | -2.8533
2015-06-19 01:00 |  | 11.95 | 1004.896 | -1.6 | -3.5 | -2.2055
2015-06-19 02:00 |  | 11.4 | 1004.896 | -4.4 | -4 | -2.1205
2015-06-19 03:00 |  | 11.75 | 1004.896 | 0.5 | -3.8 | -2.642
2015-06-19 04:00 |  | 12.15 | 1004.6427 | -3.8 |  | -0.5388
2015-06-19 05:00 |  | 12.5 | 1004.896 |  |  | 0.968
2015-06-19 06:00 |  | 12.875 | 1005.4025 | -2.9 | -3.4 | -1.5941
2015-06-19 07:00 |  | 13.2 | 1005.909 | -1.7 | -3.5 | -2.2005
2015-06-19 08:00 |  | 13.825 | 1005.909 | -0.9 | -5.5 | -2.1495
2015-06-19 09:00 |  | 15.025 | 1006.4155 | -3.3 | -5 | -0.99787
2015-06-19 10:00 |  | 15.55 | 1006.922 | -2.1 | -2.5 | -0.92733
2015-06-19 11:00 |  | 15.625 | 1006.922 | -2.3 | -3.2 | -1.0355
2015-06-19 12:00 |  | 16.075 | 1006.922 | -0.7 | -1.8 | -1.256
2015-06-19 13:00 |  | 16.475 | 1006.922 | -4.3 | -1.5 | -2.2333
2015-06-19 14:00 |  | 17.025 | 1006.6688 | -3.3 | -3.5 | -1.3312
2015-06-19 15:00 |  | 18.725 | 1006.4155 | -1.5 | -4.5 | -1.9395
2015-06-19 16:00 |  | 17.925 | 1005.909 |  |  | -1.9164
2015-06-19 17:00 |  | 16.975 | 1005.909 | -5.1 | -7.8 | -2.9839
2015-06-19 18:00 |  | 15.1 | 1006.1622 | -4.5 | -6.3 | -1.9811
2015-06-19 19:00 |  | 14.3 | 1006.4155 | -1.8 | -5.3 | -2.806
2015-06-19 20:00 |  | 14.15 | 1006.4155 | -3.5 | -4.8 | -2.8807
2015-06-19 21:00 |  | 13.7 | 1005.909 | -4.8 | -3.9 | -2.2624
2015-06-19 22:00 |  | 13.475 | 1006.1622 | -1.2 | -3.2 | -1.7468
2015-06-19 23:00 |  | 13.525 | 1006.4155 | -6.5 | -3.9 | -1.4209
2015-06-20 |  | 13.95 | 1005.909 | -1.7 |  | -1.7116
2015-06-20 01:00 |  | 13.975 | 1005.909 |  |  | -2.2264
2015-06-20 02:00 |  | 13.975 | 1005.909 | -5.7 |  | -1.1584
2015-06-20 03:00 |  | 14 | 1005.909 |  |  | -1.452
2015-06-20 04:00 |  | 14.125 | 1005.1493 | -5.7 | -3.2 | -2.2253
2015-06-20 05:00 |  | 14.45 | 1005.909 | -4.4 | -4.4 | -0.86973
2015-06-20 06:00 |  | 14.5 | 1005.909 |  |  | -0.5596
2015-06-20 07:00 |  | 14.925 | 1005.6558 | -5.6 | -5 | -2.1492
2015-06-20 08:00 |  | 15.2 | 1005.4025 | -4.5 | -4.6 | -2.8324
2015-06-20 09:00 |  | 15.775 | 1004.896 | -5 | -5.8 | -1.656
2015-06-20 10:00 |  | 16.725 | 1004.896 |  |  | -1.3552
2015-06-20 11:00 |  | 17.375 | 1004.896 | -4.5 | -4 | -2.9845
2015-06-20 12:00 |  | 17.025 | 1004.3895 | -5.9 | -4.4 | -2.592
2015-06-20 13:00 |  | 18.75 | 1003.883 |  |  | -0.8712
2015-06-20 14:00 |  | 19.9 | 1003.883 |  |  | 0.3872
2015-06-20 15:00 |  | 20.85 | 1003.3765 |  |  | 0.7744
2015-06-20 16:00 |  | 20.575 | 1002.3635 | -1.8 | -5.3 | -3.4389
2015-06-20 17:00 |  | 21.325 | 1001.857 |  |  | -0.7744
2015-06-20 18:00 |  | 19.85 | 1001.6037 |  |  | 0.0968
2015-06-20 19:00 |  | 19.2 | 1001.3505
2015-06-20 20:00 |  | 17.7 | 1001.857
2015-06-20 21:00 |  | 16.525 | 1001.6037 | -5.1 | -4.9 | -3.5652
2015-06-20 22:00 |  | 15.4 | 1000.844 | -7.1 |  | -1.0276
2015-06-20 23:00 |  | 14.975 | 1000.844 |  |  | -1.5488
2015-06-21 |  | 14.3 | 1000.0842 |  | -5.1 | -1.9181
2015-06-21 01:00 |  | 14.1 | 999.831 | -3.3 | -3.1 | -3.4769
2015-06-21 02:00 |  | 13.875 | 999.0712 | -5.2 | -5.2 | -4.0813
2015-06-21 03:00 |  | 14.5 | 998.5648 | -4.9 | -5.1 | -3.0012
2015-06-21 04:00 |  | 15 | 998.3115 |  | -5.3 | -2.1795
2015-06-21 05:00 |  | 14.525 | 998.5648 | -3.2 | -3.8 | -2.642
2015-06-21 06:00 |  | 14.525 | 999.3245 |  |  | -0.7744
2015-06-21 07:00 |  | 15.225 | 999.831 |  |  | -2.1296
2015-06-21 08:00 |  | 16.1 | 999.831 | -5.5 | -6.9 | -3.1017
2015-06-21 09:00 |  | 16.725 | 999.831 | 0.5 | -3.7 | -1.8936
2015-06-21 10:00 |  | 18.75 | 1000.3375 | -2 | -4.4 | -2.2221
2015-06-21 11:00 |  | 18.25 | 1000.0842 | -2.1 | -2.3 | -1.7995
2015-06-21 12:00 |  | 18.275 | 1000.5907 |  |  | -0.968
2015-06-21 13:00 |  | 18.575 | 999.831 | -0.4 | -4.7 | -2.8615
2015-06-21 14:00 |  | 18.5 | 999.3245 |  |  | -2.42
2015-06-21 15:00 |  | 20.325 | 998.818 |  |  | -1.6456
2015-06-21 16:00 |  | 18.45 | 998.3115 | -3.6 | -5.8 | -4.0093
2015-06-21 17:00 |  | 17.9 | 998.0583 | -4.6 | -2.6 | -1.9312
2015-06-21 18:00 |  | 17.05 | 997.805 |  |  | -1.2584
2015-06-21 19:00 |  | 16.325 | 997.5517 | -0.5 | -3 | -2.2807
2015-06-21 20:00 |  | 15.625 | 997.805 | -2.6 | -4.9 | -1.9459
2015-06-21 21:00 |  | 15.125 | 996.792 | -2.3 | -5.6 | -1.9902
2015-06-21 22:00 |  | 14.525 | 996.2855 | -6.8 | -4.7 | -1.5559
2015-06-21 23:00 |  | 14 | 995.5258 | -2.3 | -7.3 | -2.1064
2015-06-22 |  | 13 | 995.0193 | -4.1 | -4.4 | -2.1677
2015-06-22 01:00 |  | 12.225 | 994.0063 | -2.2 | -3.9 | -2.4404
2015-06-22 02:00 |  | 11.875 | 993.753 | -3.5 |  | 0.4468
2015-06-22 03:00 |  | 11.175 | 993.753 |  |  | -1.3552
2015-06-22 04:00 |  | 11.35 | 993.753 | -3.7 | -5.2 | -1.1537
2015-06-22 05:00 |  | 11.85 | 993.4997 | -3.5 | -3.7 | -1.8759
2015-06-22 06:00 |  | 12.875 | 993.4997 | -1.5 | -1 | -1.378
2015-06-22 07:00 |  | 13.325 | 993.753 | -2.4 | -2.9 | -2.6311
2015-06-22 08:00 |  | 13.825 | 993.753 | -1.7 | -1.9 | -1.6343
2015-06-22 09:00 |  | 14.4 | 993.753 | -4.9 | -2.9 | -2.4888
2015-06-22 10:00 |  | 15.6 | 993.753 | -1.9 |  | 0.3872
2015-06-22 11:00 |  | 15.3 | 993.753 | -3.6 |  | -0.5808
2015-06-22 12:00 |  | 14.575 | 993.753 | -3.1 | -1.2 | -0.76667
2015-06-22 13:00 |  | 14.25 | 993.753 | -0.2 |  | 0.6776
2015-06-22 14:00 |  | 15.425 | 993.4997 | -2.8 |  | 3.388
2015-06-22 15:00 |  | 17.125 | 993.4997 | -0.5 | -2.7 | -0.2124
2015-06-22 16:00 |  | 14.5 | 993.753 | -2.6 | -3.8 | -1.5246
2015-06-22 17:00 |  | 14.225 | 994.0063 | 0.1 | -3 | -2.2571
2015-06-22 18:00 |  | 13.375 | 994.766 | -2 | -3.9 | 0.70547
2015-06-22 19:00 |  | 13.35 | 995.0193 | -1.4 | -2.7 | 0.79
2015-06-22 20:00 |  | 13.225 | 995.779 | -0.5 | -3.5 | 0.49627
2015-06-22 21:00 |  | 13.225 | 996.5388 | -1.1 | -1.7 | -0.48653
2015-06-22 22:00 |  | 13.125 | 997.0453 | -2.6 | -3.1 | -0.16613
2015-06-22 23:00 |  | 12.875 | 997.5517 | -1.1 | -4 | -1.0704
2015-06-23 |  | 12.7 | 997.805 | -0.9 | -4.3 | -2.1832
2015-06-23 01:00 |  | 12.65 | 998.5648 | -0.4 | -4.4 | -1.3365
2015-06-23 02:00 |  | 12.55 | 999.0712 | -2.3 |  | -1.0824
2015-06-23 03:00 |  | 12.05 | 999.3245 | -1.3 |  | -0.8712
2015-06-23 04:00 |  | 11.9 | 999.831 | -2.8 | -3.7 | -1.72
2015-06-23 05:00 |  | 12.4 | 1000.5907 | -1.4 | -4.8 | -1.5672
2015-06-23 06:00 |  | 12.775 | 1001.3505 | -1.8 | -1.8 | -1.2077
2015-06-23 07:00 |  | 13.55 | 1002.1102 | -1.5 | -0.9 | -2.1863
2015-06-23 08:00 |  | 14.45 | 1002.6168 | 0.6 | -2.9 | 0.29733
2015-06-23 09:00 |  | 15.475 | 1002.87 | 2 | -1.7 | -0.0919
2015-06-23 10:00 |  | 15.55 | 1003.3765 | 3.6 | -2 | -0.2516
2015-06-23 11:00 |  | 17.525 | 1003.883 | -3.8 | -1.5 | -0.5282
2015-06-23 12:00 |  | 18 | 1003.883 | -2 | -2.7 | -1.5044
2015-06-23 13:00 |  | 18.275 | 1003.883 | -0.9 | -2.2 | -1.3113
2015-06-23 14:00 |  | 18.9 | 1003.883 | -1.4 | -1.8 | -1.5895
2015-06-23 15:00 |  | 19.775 | 1003.883 |  |  | 1.0648
2015-06-23 16:00 |  | 19.625 | 1003.1232 |  |  | -1.452
2015-06-23 17:00 |  | 20.025 | 1002.87 | -5.3 | -5 | -1.3037
2015-06-23 18:00 |  | 18.425 | 1002.87 |  |  | -1.9452
2015-06-23 19:00 |  | 17.575 | 1002.87 | -4.4 | -6.4 | -2.1609
2015-06-23 20:00 |  | 16.8 | 1002.87 | -1.7 | -5 | -2.5867
2015-06-23 21:00 |  | 15.775 | 1002.87 | -4.6 | -7.4 | -1.9683
2015-06-23 22:00 |  | 14.6 | 1002.6168 | -4.9 |  | -2.2228
2015-06-23 23:00 |  | 14.225 | 1002.3635 |  |  | -1.936
2015-06-24 |  | 13.7 | 1002.6168 | -5.6 |  | 0.966
2015-06-24 01:00 |  | 13.275 | 1002.3635 |  |  | -1.936
2015-06-24 02:00 |  | 12.8 | 1002.3635 | -3.3 | -6.5 | -2.7195
2015-06-24 03:00 |  | 12.575 | 1002.87 | -6.6 | -5.6 | -2.9711
2015-06-24 04:00 |  | 12.95 | 1002.87 | -3.9 |  | -2.794
2015-06-24 05:00 |  | 13.7 | 1002.87 |  |  | -0.6776
2015-06-24 06:00 |  | 14.9 | 1003.3765 | -6.4 | -3 | -1.5275
2015-06-24 07:00 |  | 15.975 | 1004.1363 | -6.4 | -3.1 | -2.3081
2015-06-24 08:00 |  | 18.025 | 1005.1493 | -2.6 | -2.3 | -1.6242
2015-06-24 09:00 |  | 19.475 | 1005.909 | -1.1 | -4.7 | -1.7549
2015-06-24 10:00 |  | 24.25 | 1005.909 | -3.5 | -1.6 | -2.0053
2015-06-24 11:00 |  | 23.325 | 1005.909 | -3.5 | -2.4 | -2.1645
2015-06-24 12:00 |  | 21.95 | 1005.909 |  |  | 1.3552
2015-06-24 13:00 |  | 22.525 | 1005.4025 | -1.5 | -4.6 | -0.98
2015-06-24 14:00 |  | 22.875 | 1004.1363 | -2.8 | -3.7 | -1.74
2015-06-24 15:00 |  | 23.7 | 1003.883 | -0.5 | -4.3 | -2.2
2015-06-24 16:00 |  | 22.675 | 1003.883 | -1.7 | -5.1 | -4.3833
2015-06-24 17:00 |  | 21.9 | 1003.883 | -2.6 | -3.6 | -2.3429
2015-06-24 18:00 |  | 19.925 | 1003.883
2015-06-24 19:00 |  | 18.95 | 1004.3895 | -2.1 | -5.4 | -1.6
2015-06-24 20:00 |  | 18.25 | 1004.896
2015-06-24 21:00 |  | 17.675 | 1004.896 | -1.5 | -4.7 | -1.1231
2015-06-24 22:00 |  | 16.925 | 1004.896 | -2 | -4.2 | -1.5824
2015-06-24 23:00 |  | 15.875 | 1004.896 | -3.6 | -6 | -2.3925
2015-06-25 |  | 15.25 | 1004.3895 | -4.1 |  | -2.052
2015-06-25 01:00 |  | 14.775 | 1004.1363 |  |  | -1.936
2015-06-25 02:00 |  | 14.125 | 1004.3895 | -2.6 | -3.8 | -3.1608
2015-06-25 03:00 |  | 13.75 | 1004.3895 | -2.1 | -4.1 | -2.4936
2015-06-25 04:00 |  | 13.825 | 1004.6427 | -4 |  | -1.4712
2015-06-25 05:00 |  | 15.35 | 1005.4025 |  |  | 0.484
2015-06-25 06:00 |  | 17.025 | 1005.909 | -1.2 | -3.3 | -1.9936
2015-06-25 07:00 |  | 18.05 | 1005.909 | -3.4 | -1 | -1.9028
2015-06-25 08:00 |  | 19.1 | 1006.1622 | -1.5 | -3 | -1.7372
2015-06-25 09:00 |  | 20.125 | 1006.922 | -1.1 | -3.1 | -1.3632
2015-06-25 10:00 |  | 21.575 | 1006.6688 | -2 | -4.5 | -0.5315
2015-06-25 11:00 |  | 21.825 | 1006.4155 | -3.5 | -5.2 | -1.0597
2015-06-25 12:00 |  | 23.3 | 1006.4155 |  |  | 2.904
2015-06-25 13:00 |  | 23.025 | 1006.6688 | 1 | -2 | -3.1
2015-06-25 14:00 |  | 23.525 | 1005.4025
2015-06-25 15:00 |  | 23.7 | 1005.4025 | -1.8 | -5.2 | -3.66
2015-06-25 16:00 |  | 24.375 | 1004.896 | -4.8 | -7.1 | -3.65
2015-06-25 17:00 |  | 24.175 | 1004.6427 | -3 | -6.6 | -3.4429
2015-06-25 18:00 |  | 23.275 | 1003.883 | -3.1 | -6.5 | -2.6
2015-06-25 19:00 |  | 22 | 1003.883 | -1.9 | -5.3 | -2.72
2015-06-25 20:00 |  | 21.225 | 1003.883 | -2.9 | -4.2 | -2.6
2015-06-25 21:00 |  | 20.45 | 1003.6297 | -2 | -4.7 | -3.02
2015-06-25 22:00 |  | 19.825 | 1003.1232 | -2.3 | -5.6 | -4.04
2015-06-25 23:00 |  | 18.55 | 1002.6168 | -5.4 | -6.7 | -4.5675
2015-06-26 |  | 17.475 | 1002.3635 | -5.1 |  | -2.8668
2015-06-26 01:00 |  | 16.825 | 1001.3505 |  |  | -5.4208
2015-06-26 02:00 |  | 16.325 | 1001.0973 | -5.9 |  | -3.1652
2015-06-26 03:00 |  | 15.65 | 1000.844 |  |  | -3.872
2015-06-26 04:00 |  | 15.35 | 1000.844 | -1.2 | -1.9 | -2.0308
2015-06-26 05:00 |  | 15.275 | 1000.844 | -3.8 | -1.8 | -1.7732
2015-06-26 06:00 |  | 16.35 | 1000.844 | -1 | -2.6 | -1.7198
2015-06-26 07:00 |  | 17.65 | 1000.844 | -3 | -6 | -1.2049
2015-06-26 08:00 |  | 18.525 | 1000.844 |  |  | 0.0968
2015-06-26 09:00 |  | 19.175 | 1000.844 | 0 | -5.8 | -2.5221
2015-06-26 10:00 |  | 20.725 | 1000.0842 | -2.1 | -4.9 | -1.7753
2015-06-26 11:00 |  | 20.7 | 999.831 | -4 | -6 | -1.8952
2015-06-26 12:00 |  | 20.3 | 999.831 | -4.9 | -3.5 | -1.3128
2015-06-26 13:00 |  | 21.1 | 999.831 | -2.4 | -7.3 | -1.4
2015-06-26 14:00 |  | 20.525 | 999.5778 | -3.7 | -5.5 | -2.6143
2015-06-26 15:00 |  | 20.65 | 998.818
2015-06-26 16:00 |  | 20.625 | 998.5648 | -4.3 | -4.6 | -1.54
2015-06-26 17:00 |  | 20.775 | 998.0583 | -4.8 | -5.6 | -3.4
2015-06-26 18:00 |  | 20.075 | 998.0583
2015-06-26 19:00 |  | 18.8 | 998.3115 | -2.8 | -5.1 | -1.9
2015-06-26 20:00 |  | 18.725 | 998.5648 |  |  | -0.968
2015-06-26 21:00 |  | 17.075 | 998.818 |  |  | 1.936
2015-06-26 22:00 |  | 15.8 | 998.818 | -1.5 |  | -1.0088
2015-06-26 23:00 |  | 14.875 | 998.818 |  |  | -4.0656
2015-06-27 |  | 14.175 | 998.818 | -3.3 |  | -2.5056
2015-06-27 01:00 |  | 13.5 | 999.5778 |  |  | -3.4848
2015-06-27 02:00 |  | 13.3 | 999.831 | -1.9 | -4 | -1.7678
2015-06-27 03:00 |  | 12.7 | 1000.0842 | -2.1 | -2.3 | -2.4814
2015-06-27 04:00 |  | 12.5 | 1000.3375 | -0.8 | -2.4 | -1.0149
2015-06-27 05:00 |  | 13.2 | 1001.3505 | -2.5 | -2 | -0.89616
2015-06-27 06:00 |  | 14.825 | 1002.3635 |  |  | -1.6456
2015-06-27 07:00 |  | 16.6 | 1003.3765 | -1.2 | -2.9 | -0.43232
2015-06-27 08:00 |  | 18.025 | 1003.883 | -1.4 | -4.7 | -1.4413
2015-06-27 09:00 |  | 19.6 | 1005.1493 | -0.8 | -7.4 | -0.724
2015-06-27 10:00 |  | 22.925 | 1005.6558 | -1.6 | -6.3 | -1.7319
2015-06-27 11:00 |  | 22.825 | 1005.4025 |  |  | -1.8392
2015-06-27 12:00 |  | 22.55 | 1005.909 |  |  | 1.3552
2015-06-27 13:00 |  | 22.7 | 1005.4025 | -0.6 | -3.9 | -0.44777
2015-06-27 14:00 |  | 23.225 | 1004.896
2015-06-27 15:00 |  | 23.1 | 1004.896
2015-06-27 16:00 |  | 23.65 | 1004.896
2015-06-27 17:00 |  | 23.1 | 1003.883
2015-06-27 18:00 |  | 22.5 | 1003.883 | -1.1 | -6.4 | -1.825
2015-06-27 19:00 |  | 21.35 | 1004.1363
2015-06-27 20:00 |  | 20.425 | 1004.1363 | -2.9 | -4.5 | -1.95
2015-06-27 21:00 |  | 19.275 | 1004.1363
2015-06-27 22:00 |  | 18.275 | 1003.883 | -2.5 |  | -4.6528
2015-06-27 23:00 |  | 17.575 | 1003.883 |  |  | -5.7112
2015-06-28 |  | 16.85 | 1003.1232 | -4 |  | -1.9748
2015-06-28 01:00 |  | 16.8 | 1002.87 |  |  | -2.6136
2015-06-28 02:00 |  | 16.05 | 1002.3635 | -5 | -5.5 | -2.7506
2015-06-28 03:00 |  | 15.275 | 1001.857 | -3.4 | -3.7 | -2.1602
2015-06-28 04:00 |  | 15.025 | 1001.3505 |  | -1.9 | -2.6582
2015-06-28 05:00 |  | 15.525 | 1000.844 | -3.3 | -4 | -2.1717
2015-06-28 06:00 |  | 15.95 | 1000.844 | -2.5 | -4.9 | -1.45
2015-06-28 07:00 |  | 15.475 | 1000.5907 |  |  | -1.3552
2015-06-28 08:00 |  | 15.15 | 1000.5907 | -3.1 | -2 | -0.67824
2015-06-28 09:00 |  | 16.45 | 1000.0842 | -3.7 | -5.8 | -1.15
2015-06-28 10:00 |  | 18.025 | 1000.844 | -5.1 | -7.6 | -1.0811
2015-06-28 11:00 |  | 18.125 | 1000.844 |  |  | 0.1936
2015-06-28 12:00 |  | 19 | 1000.844 | -3 | -4.6 | -1.5014
2015-06-28 13:00 |  | 20.075 | 1000.844 | -1.1 | -6.6 | -1.2904
2015-06-28 14:00 |  | 21.425 | 1000.5907 | -1.5 | -4.7 | -0.52368
2015-06-28 15:00 |  | 24.8 | 1000.5907 | -2.8 | -3.4 | -1.733
2015-06-28 16:00 |  | 23.025 | 1000.0842 | 0.3 | -5.4 | -1.309
2015-06-28 17:00 |  | 22.45 | 1000.844 |  |  | -1.0648
2015-06-28 18:00 |  | 21.1 | 1000.844 |  |  | 0.0968
2015-06-28 19:00 |  | 19.575 | 1001.857 | 1.7 | -4.6 | -3.075
2015-06-28 20:00 |  | 18.5 | 1002.87 | -0.2 | -4.4 | -2.0227
2015-06-28 21:00 |  | 17.175 | 1002.87 | -4 | -3.4 | -1.5217
2015-06-28 22:00 |  | 15.95 | 1002.87 | -1.6 |  | -0.7212
2015-06-28 23:00 |  | 15.5 | 1003.3765 |  |  | -1.8392
2015-06-29 |  | 15.025 | 1003.883 | -2.4 |  | 0.2032
2015-06-29 01:00 |  | 14.725 | 1003.883 |  |  | -1.5356
2015-06-29 02:00 |  | 14.175 | 1003.883 | -2.4 | -4.4 | -2.2434
2015-06-29 03:00 |  | 13.375 | 1003.883 | -3 | -5.1 | -0.86064
2015-06-29 04:00 |  | 13.25 | 1003.883 | -2.4 | -3.1 | -0.62192
2015-06-29 05:00 |  | 13.825 | 1004.3895 | -3.3 | -3.2 | -0.24688
2015-06-29 06:00 |  | 15.825 | 1005.4025 | -2.9 | -1.8 | -0.5186
2015-06-29 07:00 |  | 17.05 | 1006.4155 |  |  | -2.8072
2015-06-29 08:00 |  | 18.25 | 1006.922 | -3.3 | -3.9 | -0.69552
2015-06-29 09:00 |  | 19.75 | 1006.922 | -3 | -5.4 | -0.7924
2015-06-29 10:00 |  | 20.225 | 1007.1753 | -1.1 | -4.2 | -1.1206
2015-06-29 11:00 |  | 20.725 | 1007.935 | -2.5 | -2.7 | -1.3114
2015-06-29 12:00 |  | 22.05 | 1007.935 |  |  | -1.6456
2015-06-29 13:00 |  | 22.375 | 1007.6817 | -2.1 | -2.5 | -2.0803
2015-06-29 14:00 |  | 22.65 | 1006.922 |  |  | -1.5952
2015-06-29 15:00 |  | 25.625 | 1006.6688 | -1.1 | -7.3 | -1.2973
2015-06-29 16:00 |  | 24.85 | 1005.909 |  |  | -1.6456
2015-06-29 17:00 |  | 24.15 | 1005.909 |  |  | -0.6776
2015-06-29 18:00 |  | 22.825 | 1005.909 |  |  | -1.6456
2015-06-29 19:00 |  | 22.5 | 1005.909 | -2.9 | -5.5 | -1.7117
2015-06-29 20:00 |  | 21.625 | 1005.909 | -1.4 | -4.9 | -1.235
2015-06-29 21:00 |  | 20.3 | 1005.909 |  |  | 1.3552
2015-06-29 22:00 |  | 19.375 | 1005.909 | -4.8 |  | -0.6808
2015-06-29 23:00 |  | 18.525 | 1005.909 |  |  | -0.8712
2015-06-30 |  | 17.825 | 1005.1493 | -4 | -5.7 | -3.228
2015-06-30 01:00 |  | 17.225 | 1004.896 | -5.6 | -5.1 | -3.5399
2015-06-30 02:00 |  | 16.6 | 1004.3895 | -7.1 |  | -0.3952
2015-06-30 03:00 |  | 16 | 1003.883 |  |  | -0.6776
2015-06-30 04:00 |  | 16.275 | 1003.883 | -4 | -5.1 | -2.7523
2015-06-30 05:00 |  | 17.375 | 1004.6427 | -3.6 | -3 | -1.0349
2015-06-30 06:00 |  | 19.25 | 1004.896 |  |  | -3.6784
2015-06-30 07:00 |  | 21.7 | 1005.4025 | -2 | -4.3 | -1.3495
2015-06-30 08:00 |  | 23.025 | 1006.1622 | -2.6 | -5.1 | -1.5177
2015-06-30 09:00 |  | 24.225 | 1005.909 | -2.6 | -3.3 | -2.912
2015-06-30 10:00 |  | 29.875 | 1005.909 |  |  | -3.4876
2015-06-30 11:00 |  | 28.9 | 1005.4025 | -2.4 | -4.5 | -2.3125
2015-06-30 12:00 |  | 27.5 | 1004.896 |  |  | -4.2592
2015-06-30 13:00 |  | 28.025 | 1004.3895 |  |  | -3.388
2015-06-30 14:00 |  | 28.525 | 1002.87 |  |  | -1.452
2015-06-30 15:00 |  | 30.35 | 1002.1102 | -5 | -6.7 | -3.9135
2015-06-30 16:00 |  | 29.025 | 1001.0973 | -5.3 | -5.2 | -3.3376
2015-06-30 17:00 |  | 28.65 | 1000.844 | -3.4 | -5.6 | -2.9617
2015-06-30 18:00 |  | 27.425 | 1000.844 | -3.7 | -6.2 | -2.5285
2015-06-30 19:00 |  | 26.05 | 1000.844 | -2.3 | -3.7 | -0.58547
2015-06-30 20:00 |  | 24.2 | 1000.844 | -2.8 | -2.7 | -1.2619
2015-06-30 21:00 |  | 22.725 | 1000.844 | 0.4 | -4.4 | -1.3004
2015-06-30 22:00 |  | 21.35 | 1000.3375 | -2.7 |  | 0.4048
2015-06-30 23:00 |  | 20.375 | 999.5778 |  |  | -3.0008
2015-07-01 |  | 20.1 | 999.0712 | -5 |  | -1.3856
2015-07-01 01:00 |  | 19.375 | 998.818 |  |  | -2.3232
2015-07-01 02:00 |  | 19.4 | 998.0583 | -6.3 |  | -3.5796
2015-07-01 03:00 |  | 20.075 | 997.805 |  |  | -3.1944
2015-07-01 04:00 |  | 20.675 | 997.2985 |  | -7.8 | -4.8906
2015-07-01 05:00 |  | 21.025 | 996.792 | -7.5 | -7.4 | -5.1864
2015-07-01 06:00 |  | 22.475 | 996.792 | -6.2 | -7.2 | -3.6439
2015-07-01 07:00 |  | 24.275 | 997.0453 | -6.5 | -4.7 | -2.6509
2015-07-01 08:00 |  | 26.825 | 997.0453 | -6.3 | -5.4 | -3.4102
2015-07-01 09:00 |  | 29.025 | 996.792 | -4.5 | -4.3 | -5.4146
2015-07-01 10:00 |  | 33.775 | 996.792 | -5.6 | -2.6 | -1.5544
2015-07-01 11:00 |  | 33.825 | 996.792 | -6.5 | -6.8 | -2.9498
2015-07-01 12:00 |  | 35.25 | 996.2855 |  |  | -0.0968
2015-07-01 13:00 |  | 35.925 | 995.779 | -4.8 | -2 | -1.8301
2015-07-01 14:00 |  | 35.375 | 996.5388 | -4.1 | -2.2 | -3.0424
2015-07-01 15:00 |  | 36.275 | 995.779 | -5.3 | -5.9 | -2.6386
2015-07-01 16:00 |  | 34.65 | 995.2725 | -3.7 | -5.5 | -2.3753
2015-07-01 17:00 |  | 34.075 | 995.5258
2015-07-01 18:00 |  | 33.8 | 995.779 | -0.9 | -7 | -3.3333
2015-07-01 19:00 |  | 32.15 | 995.779
2015-07-01 20:00 |  | 30.525 | 995.779 | -2.3 | -6.9 | -3.2
2015-07-01 21:00 |  | 27.9 | 996.2855
2015-07-01 22:00 |  | 26.225 | 996.2855 | -4.9 |  | 0.5176
2015-07-01 23:00 |  | 24.45 | 996.792 |  |  | -0.2904
2015-07-02 |  | 23 | 997.0453 | -3.8 |  | -0.4888
2015-07-02 01:00 |  | 21.325 | 997.805 |  |  | -1.1616
2015-07-02 02:00 |  | 20.275 | 997.805 | -5.9 | -8 | -4.0382
2015-07-02 03:00 |  | 19.45 | 998.3115 | -7.8 | -5.9 | -3.4978
2015-07-02 04:00 |  | 18.925 | 998.818 | -5.3 |  | 0.5292
2015-07-02 05:00 |  | 19.625 | 999.831 |  |  | -1.5488
2015-07-02 06:00 |  | 19.725 | 1000.844 | -4.7 | -2.5 | -1.9946
2015-07-02 07:00 |  | 20.725 | 1001.6037 |  |  | 0.8712
2015-07-02 08:00 |  | 22.05 | 1001.857 | -1.2 | -2.1 | 0.25168
2015-07-02 09:00 |  | 22.675 | 1003.1232 |  |  | -1.1616
2015-07-02 10:00 |  | 22 | 1002.1102 |  |  | 0.8712
2015-07-02 11:00 |  | 23.1 | 1003.6297 | 0.1 | -6.2 | -2.1093
2015-07-02 12:00 |  | 24.975 | 1003.6297 | -0.4 | -8.4 | -1.9414
2015-07-02 13:00 |  | 25.1 | 1002.6168 |  |  | 0.1772
2015-07-02 14:00 |  | 26.275 | 1003.883 | -0.9 | -5.6 | -1.9234
2015-07-02 15:00 |  | 26.75 | 1003.883 |  |  | -2.092
2015-07-02 16:00 |  | 21.7 | 1004.3895 | -2.1 | -3.7 | -2.4883
2015-07-02 17:00 |  | 17.6 | 1005.1493 |  |  | 0
2015-07-02 18:00 |  | 17.25 | 1004.896 | -3.3 | -9.7 | -1.0994
2015-07-02 19:00 |  | 17.275 | 1005.909 | -3.7 | -5.4 | -2.0661
2015-07-02 20:00 |  | 16.95 | 1006.6688 |  |  | -1.936
2015-07-02 21:00 |  | 16.125 | 1007.1753 |  |  | 0.8712
2015-07-02 22:00 |  | 15.475 | 1007.1753 | -3.6 |  | 0.0792
2015-07-02 23:00 |  | 14.95 | 1007.4285 |  |  | -0.3872
2015-07-03 |  | 14.35 | 1007.935 | -2.6 | -6.2 | -1.4149
2015-07-03 01:00 |  | 14.025 | 1008.4415 | -2.6 | -3.4 | -1.5026
2015-07-03 02:00 |  | 13.7 | 1008.948 | -1.6 | -5.1 | -1.7845
2015-07-03 03:00 |  | 13.275 | 1009.2012 | -2.9 | -5.4 | -2.915
2015-07-03 04:00 |  | 13.325 | 1009.4545 | -3.8 | -2.3 | -1.6368
2015-07-03 05:00 |  | 14.225 | 1009.961 | -6.3 | -1.4 | 0.63824
2015-07-03 06:00 |  | 16.25 | 1010.7207 |  |  | -3.9688
2015-07-03 07:00 |  | 17.7 | 1011.987 |  |  | -0.968
2015-07-03 08:00 |  | 19.475 | 1013 |  |  | -1.452
2015-07-03 09:00 |  | 20.775 | 1013.2532 |  |  | -2.6136
2015-07-03 10:00 |  | 25.725 | 1013 |  |  | -2.6136
2015-07-03 11:00 |  | 26.35 | 1013 | -3.6 | -3.9 | -2.5562
2015-07-03 12:00 |  | 23.8 | 1012.2402 | -5.6 | -7.4 | -2.3485
2015-07-03 13:00 |  | 24.4 | 1010.974 | -4.1 | -5.3 | -2.896
2015-07-03 14:00 |  | 24.375 | 1009.4545 | -4.4 | -7.1 | -2.8893
2015-07-03 15:00 |  | 24.425 | 1008.6947 | -4.7 | -6.7 | -1.622
2015-07-03 16:00 |  | 23.175 | 1007.935 | -3.8 | -7.1 | -2.6064
2015-07-03 17:00 |  | 21.575 | 1006.922 | -4.4 | -4.8 | -2.3763
2015-07-03 18:00 |  | 20.15 | 1006.6688 | -2.4 | -5.9 | -0.0636
2015-07-03 19:00 |  | 18.875 | 1005.909 | -3.5 | -6.1 | -3.6283
2015-07-03 20:00 |  | 17.575 | 1005.6558 |  | -4.5 | 0.484
2015-07-03 21:00 |  | 17.1 | 1004.3895 | -4.1 | -6.5 | -3.3329
2015-07-03 22:00 |  | 16.95 | 1003.3765 | -5.7 | -5.2 | -2.9082
2015-07-03 23:00 |  | 16.625 | 1001.857 | -6.9 | -7 | -2.9436
2015-07-04 |  | 16.15 | 1000.5907 |  |  | 0.88384
2015-07-04 01:00 |  | 16.275 | 1000.0842 |  |  | -4.5667
2015-07-04 02:00 |  | 16.125 | 999.0712 |  |  | -3.7812
2015-07-04 03:00 |  | 16.3 | 998.818 |  |  | -3.1
2015-07-04 04:00 |  | 16.3 | 998.5648
2015-07-04 05:00 |  | 16.775 | 998.5648
2015-07-04 06:00 |  | 17.95 | 998.818 | -5.7 | -6.6 | -1.95
2015-07-04 07:00 |  | 19.55 | 999.3245 | -3.3 | -5.7 | -4.1
2015-07-04 08:00 |  | 20.7 | 1000.0842
2015-07-04 09:00 |  | 22.975 | 1001.3505 |  |  | -2.5168
2015-07-04 10:00 |  | 26.025 | 1002.87
2015-07-04 11:00 |  | 27.525 | 1003.1232 | -5.1 | -5.9 | -2.6333
2015-07-04 12:00 |  | 26.175 | 1003.6297 |  |  | -3.0976
2015-07-04 13:00 |  | 26.375 | 1003.883 |  |  | 0.2904
2015-07-04 14:00 |  | 26.825 | 1002.87 | -1.9 | -2.8 | -2.2835
2015-07-04 15:00 |  | 28.75 | 1003.3765 | -1.6 | -6.3 | -3.0752
2015-07-04 16:00 |  | 26.475 | 1003.6297 | -3.5 | -7.9 | -4.033
2015-07-04 17:00 |  | 25.9 | 1003.3765 | -2.2 | -4.5 | -3.8438
2015-07-04 18:00 |  | 24.1 | 1003.6297
2015-07-04 19:00 |  | 22.7 | 1003.6297 | -3.3 | -5.1 | -1.3112
2015-07-04 20:00 |  | 21.625 | 1003.3765 | -2.4 | -5.7 | -1.4112
2015-07-04 21:00 |  | 20.65 | 1003.883 |  |  | 1.1616
2015-07-04 22:00 |  | 19.9 | 1003.883 | -4.3 | -2.9 | -0.40853
2015-07-04 23:00 |  | 18.35 | 1003.883 | -4 | -4.9 | -1.1333
2015-07-05 |  | 17.225 | 1003.883 | -5.9 |  | 0.0644
2015-07-05 01:00 |  | 16.55 | 1003.883 | -4.3 |  | -0.7744
2015-07-05 02:00 |  | 16.325 | 1002.87 | -4.1 | -4.1 | -2.5364
2015-07-05 03:00 |  | 16.2 | 1002.87 | -2.7 | -4 | -2.5398
2015-07-05 04:00 |  | 15.8 | 1002.87 | -4.6 |  | -0.3904
2015-07-05 05:00 |  | 16.35 | 1002.87 |  |  | 2.0328
2015-07-05 06:00 |  | 17.15 | 1002.1102 |  |  | -6.1952
2015-07-05 07:00 |  | 17.525 | 1001.857 | -2.3 | -4.8 | -2.5922
2015-07-05 08:00 |  | 18.8 | 1001.857 | -3.5 | -2.9 | -1.2741
2015-07-05 09:00 |  | 19.75 | 1000.844 |  |  | -0.5808
2015-07-05 10:00 |  | 20.675 | 1000.844 | -2.8 | -2.6 | -2.7982
2015-07-05 11:00 |  | 23.375 | 1000.844 |  |  | 0.2904
2015-07-05 12:00 |  | 23 | 1000.844 |  |  | -1.3552
2015-07-05 13:00 |  | 23.375 | 1000.3375 |  |  | -5.9048
2015-07-05 14:00 |  | 20.225 | 1000.0842
2015-07-05 15:00 |  | 19.7 | 999.831 | -2.5 | -4.7 | -2.3459
2015-07-05 16:00 |  | 19.475 | 999.5778 |  |  | -1.6456
2015-07-05 17:00 |  | 14.55 | 999.0712 | -5.3 | -5.1 | -0.6468
2015-07-05 18:00 |  | 15.475 | 998.818 | -1.9 | -6.5 | -2.0532
2015-07-05 19:00 |  | 15.9 | 998.818 |  |  | 0.7744
2015-07-05 20:00 |  | 15.55 | 999.831 | -4.3 | -3.5 | -1.712
2015-07-05 21:00 |  | 15.125 | 1000.5907 |  |  | 0.2904
2015-07-05 22:00 |  | 14.6 | 1000.5907 | -2.8 |  | 1.084
2015-07-05 23:00 |  | 14.05 | 1000.844 |  |  | -2.1296
2015-07-06 |  | 13.35 | 1000.844 | -2.2 | -3.1 | -0.3234
2015-07-06 01:00 |  | 12.65 | 1000.844 | -5 | -4.4 | -1.1234
2015-07-06 02:00 |  | 12.225 | 1000.844 | -3.3 | -3.6 | -1.5333
2015-07-06 03:00 |  | 11.95 | 1000.844 | -0.9 | -4.3 | -0.83333
2015-07-06 04:00 |  | 12.125 | 1000.844 |  | -5.3 | -2.1517
2015-07-06 05:00 |  | 13.15 | 1002.1102 | -2.2 | -3.4 | 1.3648
2015-07-06 06:00 |  | 15.05 | 1002.87 |  |  | -0.2904
2015-07-06 07:00 |  | 16.325 | 1003.3765 |  |  | 0.484
2015-07-06 08:00 |  | 17.975 | 1003.883 |  |  | -3.0976
2015-07-06 09:00 |  | 20.425 | 1003.883 | 0.1 | -3.7 | -1.533
2015-07-06 10:00 |  | 20.25 | 1003.883 | -0.6 | -3.9 | -1.2499
2015-07-06 11:00 |  | 20.275 | 1002.87 | -3.2 | -5.4 | -0.26048
2015-07-06 12:00 |  | 19.475 | 1002.1102 |  |  | -1.5064
2015-07-06 13:00 |  | 19.85 | 1001.857 | -2.8 | -6 | -2.9122
2015-07-06 14:00 |  | 20.575 | 1001.0973 | 0.5 | -4.7 | -2.8274
2015-07-06 15:00 |  | 21.325 | 1000.844 | -5.5 | -6.5 | -2.22
2015-07-06 16:00 |  | 21.025 | 999.5778 | -5.2 | -5.5 | -4.3
2015-07-06 17:00 |  | 19.95 | 999.0712 | -4.9 | -4.9 | -3.475
2015-07-06 18:00 |  | 19.725 | 998.818 |  |  | -2.6
2015-07-06 19:00 |  | 19.7 | 997.805 |  |  | -3.8
2015-07-06 20:00 |  | 19.225 | 997.2985 | -3.4 | -4 | -3.4286
2015-07-06 21:00 |  | 18.85 | 996.792 |  |  | -0.2
2015-07-06 22:00 |  | 18.45 | 996.5388 | -4.4 |  | -1.2333
2015-07-06 23:00 |  | 17.8 | 995.779 |  |  | -3.95
2015-07-07 |  | 17.2 | 995.0193 | -6.5 | -3.8 | -2.66
2015-07-07 01:00 |  | 16.85 | 994.2595 | -3.8 | -6.6 | -2.82
2015-07-07 02:00 |  | 16.7 | 993.2465 | -2.6 | -4.3 | -3.06
2015-07-07 03:00 |  | 16.7 | 992.4868 | -4.8 | -4.4 | -0.925
2015-07-07 04:00 |  | 16.875 | 991.9802 | -3.6 | -3.1 | -1.24
2015-07-07 05:00 |  | 17.025 | 991.727 | -2.2 | -2.6 | -1.5
2015-07-07 06:00 |  | 16.4 | 991.4737 | -2.9 | -3.6 | -1.6143
2015-07-07 07:00 |  | 16.725 | 990.9673 | -1.5 | -3.5 | -2.22
2015-07-07 08:00 |  | 18.025 | 990.4607 |  |  | -2.3
2015-07-07 09:00 |  | 20.15 | 990.714 | -4.1 | -0.9 | -1.34
2015-07-07 10:00 |  | 23.025 | 990.714 |  |  | -3.85
2015-07-07 11:00 |  | 20.25 | 990.714 | -0.7 | -6 | -1.55
2015-07-07 12:00 |  | 20.825 | 990.714 | -7.1 | -7 | -3.75
2015-07-07 13:00 |  | 20.3 | 990.714 | -5 | -3.4 | -3.02
2015-07-07 14:00 |  | 19.025 | 990.4607 | -4.9 | -6.8 | -2.175
2015-07-07 15:00 |  | 23.125 | 989.701 | -4.2 | -3.4 | -2.7
2015-07-07 16:00 |  | 20.15 | 989.701 | -1.4 | -4.3 | -2.95
2015-07-07 17:00 |  | 20.325 | 989.701 | -1.8 | -5.9 | -3.3667
2015-07-07 18:00 |  | 19.575 | 989.4478
2015-07-07 19:00 |  | 18.05 | 989.701 | -3.9 | -5 | -1.825
2015-07-07 20:00 |  | 17.025 | 989.701 |  | -3 | 0.1
2015-07-07 21:00 |  | 16.375 | 989.701 | -2.4 | -5.5 | -1.0667
2015-07-07 22:00 |  | 15.675 | 989.1945 | -1.3 |  | -0.1
2015-07-07 23:00 |  | 15.125 | 988.9412 |  |  | 0.2
2015-07-08 |  | 14.95 | 988.688 | -2.8 | -4.7 | -1.45
2015-07-08 01:00 |  | 14.9 | 988.688 | -1.3 | -3.2 | -0.8
2015-07-08 02:00 |  | 14.375 | 988.4348 | -3.4 |  | -0.2
2015-07-08 03:00 |  | 14.35 | 987.9283 |  |  | -0.3
2015-07-08 04:00 |  | 13.925 | 988.688 | -1.5 | -1.1 | -0.3
2015-07-08 05:00 |  | 14.175 | 988.688 | -2.2 | -2.9 | -0.5
2015-07-08 06:00 |  | 14.275 | 989.9543 | -2.2 | -0.8 | 0.43333
2015-07-08 07:00 |  | 15.6 | 991.4737 | -0.9 | -1.9 | -0.04
2015-07-08 08:00 |  | 16.9 | 992.2335 | -0.3 | -1.9 | 0.26667
2015-07-08 09:00 |  | 17.4 | 992.74 | 1.8 | -2.2 | 0.2
2015-07-08 10:00 |  | 17.125 | 993.4997 | 0.9 | -1 | -0.05
2015-07-08 11:00 |  | 17.55 | 994.0063
2015-07-08 12:00 |  | 16 | 995.0193
2015-07-08 13:00 |  | 16.175 | 996.0322 | -4.7 | -4.7 | -2.8
2015-07-08 14:00 |  | 16.275 | 997.0453
2015-07-08 15:00 |  | 18.55 | 997.2985 | -2.9 | -2.9 | -0.6
2015-07-08 16:00 |  | 17.025 | 998.0583 | -0.7 | -5.6 | -1.425
2015-07-08 17:00 |  | 16.875 | 998.818 | -1.2 | -2.8 | -2.275
2015-07-08 18:00 |  | 17.025 | 999.3245
2015-07-08 19:00 |  | 15.85 | 999.831
2015-07-08 20:00 |  | 14.675 | 1000.5907 | -1.5 | -2.6 | -0.075
2015-07-08 21:00 |  | 13.675 | 1000.844 | -3.3 | -2.8 | -0.7
2015-07-08 22:00 |  | 12.925 | 1001.857 | -3.1 |  | 0.6
2015-07-08 23:00 |  | 12.225 | 1001.857
2015-07-09 |  | 11.825 | 1002.6168 | -2.1 |  | 1.4
2015-07-09 01:00 |  | 11.2 | 1002.87
2015-07-09 02:00 |  | 10.9 | 1002.87 | -1 | -1.9 | -1.525
2015-07-09 03:00 |  | 10.7 | 1003.883 | -2.7 | -3.9 | -0.8
2015-07-09 04:00 |  | 10.55 | 1004.1363 | -1.8 |  | 1.6
2015-07-09 05:00 |  | 11.05 | 1004.896
2015-07-09 06:00 |  | 12.175 | 1005.1493
2015-07-09 07:00 |  | 13.575 | 1006.922 | -2.1 | -0.5 | -0.05
2015-07-09 08:00 |  | 14.725 | 1008.1883 | -2 | -3.6 | -2.2
2015-07-09 09:00 |  | 15.8 | 1007.935
2015-07-09 10:00 |  | 19.575 | 1008.6947
2015-07-09 11:00 |  | 20.125 | 1009.4545 | 0.2 | -0.3 | -1.375
2015-07-09 12:00 |  | 18.6 | 1009.7078
2015-07-09 13:00 |  | 18.725 | 1009.4545
2015-07-09 14:00 |  | 18.9 | 1007.935 | -4.1 | -1.3 | -0.925
2015-07-09 15:00 |  | 22.175 | 1007.6817 | -1.9 | 0.5 | -1.725
2015-07-09 16:00 |  | 20.45 | 1006.922 |  | -2 | -0.8
2015-07-09 17:00 |  | 20.675 | 1006.922
2015-07-09 18:00 |  | 20 | 1006.922 | -4.9 | -4.2 | -1.525
2015-07-09 19:00 |  | 19.325 | 1006.922 | -1.8 | -4.9 | -2.3
2015-07-09 20:00 |  | 18.625 | 1006.922 | -3.4 | -5.1 | -1.575
2015-07-09 21:00 |  | 17.9 | 1006.922
2015-07-09 22:00 |  | 17.325 | 1006.922 | -3.7 |  | 0
2015-07-09 23:00 |  | 16.4 | 1006.6688
2015-07-10 |  | 15.175 | 1005.909 | -3.6 | -3.2 | -1.8333
2015-07-10 01:00 |  | 14.6 | 1005.909 | -3.9 | -5.6 | -1.7
2015-07-10 02:00 |  | 13.925 | 1005.1493 | -5.7 |  | -2.9
2015-07-10 03:00 |  | 13.675 | 1004.896
2015-07-10 04:00 |  | 13.425 | 1004.896 | -2.3 | -3.2 | -2.5
2015-07-10 05:00 |  | 14.225 | 1005.4025 | -3.7 | -3.7 | -1.75
2015-07-10 06:00 |  | 16.1 | 1005.4025
2015-07-10 07:00 |  | 18.35 | 1005.909 |  |  | 0.1
2015-07-10 08:00 |  | 20.275 | 1006.922 | -4.2 | -2.4 | -3.025
2015-07-10 09:00 |  | 22.1 | 1006.6688 | -0.1 | -5.3 | -3.35
2015-07-10 10:00 |  | 26.55 | 1005.909 | -1.4 | -5.8 | -3.6
2015-07-10 11:00 |  | 26.6 | 1006.4155 | -3 | -7.8 | -3.25
2015-07-10 12:00 |  | 25.5 | 1005.4025
2015-07-10 13:00 |  | 25.675 | 1003.883
2015-07-10 14:00 |  | 26.475 | 1002.6168
2015-07-10 15:00 |  | 29.25 | 1001.0973
2015-07-10 16:00 |  | 26.55 | 999.831
2015-07-10 17:00 |  | 26.575 | 999.831 | -1.9 | -8 | -2.725
2015-07-10 18:00 |  | 24.875 | 999.0712 | -5 | -6.9 | -3.82
2015-07-10 19:00 |  | 23.725 | 998.818
2015-07-10 20:00 |  | 22.525 | 998.818 | -4.6 | -6.8 | -1.5
2015-07-10 21:00 |  | 21.55 | 998.818 | -4.6 | -3.9 | -1.95
2015-07-10 22:00 |  | 20.6 | 998.818 | -1.8 | -5.6 | -1.675
2015-07-10 23:00 |  | 19.75 | 998.818 | -3.1 | -6.9 | -1.325
2015-07-11 |  | 18.9 | 997.805 | -3.2 | -6 | -1.6
2015-07-11 01:00 |  | 18.075 | 997.805 | -2.7 | -4.7 | -2.675
2015-07-11 02:00 |  | 17.15 | 997.805 | -3.7 |  | -0.1
2015-07-11 03:00 |  | 16.575 | 997.5517
2015-07-11 04:00 |  | 16.3 | 997.805 | -3.6 | -4 | -0.55
2015-07-11 05:00 |  | 16.55 | 997.5517 | -1.4 | 0.4 | 0.3
2015-07-11 06:00 |  | 17.725 | 998.818 | -3 | -4 | -0.65
2015-07-11 07:00 |  | 18.575 | 1000.0842
2015-07-11 08:00 |  | 19.75 | 1001.3505 | -1.4 | -0.9 | -0.625
2015-07-11 09:00 |  | 21.025 | 1001.857
2015-07-11 10:00 |  | 23.475 | 1001.857 | -2 | -0.4 | -0.5
2015-07-11 11:00 |  | 23.075 | 1001.857 | -2.6 | -3.5 | -2.45
2015-07-11 12:00 |  | 23.325 | 1001.857
2015-07-11 13:00 |  | 23.975 | 1001.857 | -1.8 | -3.9 | -2.15
2015-07-11 14:00 |  | 23.825 | 1001.857 | -4.9 | -3.3 | -2.15
2015-07-11 15:00 |  | 24.1 | 1001.857
2015-07-11 16:00 |  | 23.5 | 1001.857 | -2 | -8.6 | -2.3
2015-07-11 17:00 |  | 21.8 | 1001.6037 | -2.4 | -5.9 | -3.15
2015-07-11 18:00 |  | 20.35 | 1001.857 | -3.7 | -6.5 | -2.125
2015-07-11 19:00 |  | 19.65 | 1001.6037 | -4.2 | -2 | -3.125
2015-07-11 20:00 |  | 19.075 | 1000.844 | -5.4 | -6.3 | -2.775
2015-07-11 21:00 |  | 18.425 | 1000.844
2015-07-11 22:00 |  | 17.675 | 1000.844 | -0.3 |  | -0.5
2015-07-11 23:00 |  | 16.175 | 999.831
2015-07-12 |  | 15.05 | 999.0712 | -4 |  | 0
2015-07-12 01:00 |  | 14.425 | 998.0583
2015-07-12 02:00 |  | 14.35 | 997.805 |  | -5.7 | -2.875
2015-07-12 03:00 |  | 14.325 | 997.805 | -3.8 | -7.1 | -3.04
2015-07-12 04:00 |  | 14.625 | 997.0453 | -4.3 | -6.2 | -3.1
2015-07-12 05:00 |  | 15.275 | 997.2985 | -3 | -3.4 | -1.8
2015-07-12 06:00 |  | 16.35 | 997.805
2015-07-12 07:00 |  | 17.35 | 997.805 | -0.7 | -1 | -0.725
2015-07-12 08:00 |  | 18.2 | 997.805
2015-07-12 09:00 |  | 18.45 | 998.0583
2015-07-12 10:00 |  | 19.275 | 998.0583
2015-07-12 11:00 |  | 20.45 | 998.818
2015-07-12 12:00 |  | 21.25 | 999.3245 | -2.9 | -5.6 | -2.075
2015-07-12 13:00 |  | 22.1 | 999.3245 | -4.1 | -4.8 | -3.375
2015-07-12 14:00 |  | 22.75 | 998.818
2015-07-12 15:00 |  | 24.525 | 998.818 | -4.7 | -1 | -2.35
2015-07-12 16:00 |  | 23.25 | 998.818 | -3.1 | -3.8 | -2.94
2015-07-12 17:00 |  | 22.75 | 998.818 | -2.8 | -2.4 | -1.25
2015-07-12 18:00 |  | 21.625 | 998.818 | -4.3 | -4.3 | -0.94
2015-07-12 19:00 |  | 20.3 | 998.818 | -4 | -3.7 | -1.35
2015-07-12 20:00 |  | 18.775 | 999.831 | -3.1 | -5.5 | -1.7
2015-07-12 21:00 |  | 17.925 | 999.831 | -3.6 | -5.6 | -2.9
2015-07-12 22:00 |  | 17.8 | 999.831 | -2.3 |  | 1.4
2015-07-12 23:00 |  | 17.7 | 999.831
2015-07-13 |  | 17.425 | 999.3245 | -4.1 | -3.8 | -2.525
2015-07-13 01:00 |  | 17.225 | 998.818 | -2.3 | -5.6 | -2.55
2015-07-13 02:00 |  | 16.75 | 998.818 | -1.9 | -6.8 | -2.78
2015-07-13 03:00 |  | 16.5 | 998.5648 | -2.3 | -6.5 | -2.42
2015-07-13 04:00 |  | 15.725 | 998.0583 | -1.5 |  | 0.7
2015-07-13 05:00 |  | 15.225 | 997.2985
2015-07-13 06:00 |  | 15.8 | 997.2985
2015-07-13 07:00 |  | 16.15 | 997.805 | -2.9 | -2.1 | -1.66
2015-07-13 08:00 |  | 15.55 | 997.0453 |  |  | -1.9
2015-07-13 09:00 |  | 15.85 | 996.792 | -3.5 | -9.1 | -1.85
2015-07-13 10:00 |  | 16.975 | 996.792
2015-07-13 11:00 |  | 18.05 | 995.779 | -3.2 | -3.5 | -1.7
2015-07-13 12:00 |  | 18.975 | 995.779 | -2.9 | -3.8 | -0.82
2015-07-13 13:00 |  | 19.8 | 995.779 | -4.1 | -2.4 | -1.06
2015-07-13 14:00 |  | 20.125 | 995.779 | -2.4 | -5.2 | -1.5143
2015-07-13 15:00 |  | 20.725 | 995.5258 | -2.3 | -3.6 | -1.3714
2015-07-13 16:00 |  | 20.8 | 995.779 | -1.9 | -2.7 | -1.8
2015-07-13 17:00 |  | 19.65 | 995.779 | -3.1 | -6.7 | -0.64
2015-07-13 18:00 |  | 19.1 | 995.779 | -2.7 | -3.8 | -1.34
2015-07-13 19:00 |  | 19.1 | 996.5388 | -2.6 | -0.3 | -1.32
2015-07-13 20:00 |  | 18.75 | 996.792 | -1.6 | -3 | -0.52
2015-07-13 21:00 |  | 18.225 | 997.2985 | -1.8 | -6.3 | -0.86
2015-07-13 22:00 |  | 18.2 | 997.805 | -2.3 | -1.7 | -1.5
2015-07-13 23:00 |  | 18.025 | 997.805 | -2.7 | -3.8 | -1.66
2015-07-14 |  | 17.675 | 997.805 | -1.7 | -3.5 | -1.3143
2015-07-14 01:00 |  | 17.375 | 997.805 | -2.9 | -6.6 | -2.0714
2015-07-14 02:00 |  | 17.05 | 998.0583 | -5.1 | -3.7 | -2.24
2015-07-14 03:00 |  | 16.85 | 998.818 | -2.5 | -5.7 | -0.38
2015-07-14 04:00 |  | 16.7 | 998.818 | -2.1 | -6.3 | -1.425
2015-07-14 05:00 |  | 16.8 | 999.0712 | -3.1 | -4.4 | -1.675
2015-07-14 06:00 |  | 17.225 | 999.5778 | -1.9 | -6.7 | -1.05
2015-07-14 07:00 |  | 17.275 | 1000.3375 | -3.2 | -7.3 | -0.375
2015-07-14 08:00 |  | 17.125 | 1000.844 | -1.6 | -6.6 | -1.3
2015-07-14 09:00 |  | 19.225 | 1001.0973 |  | -1.4 | 0.65
2015-07-14 10:00 |  | 20.575 | 1001.857 | -4.1 | -2.5 | -1.1667
2015-07-14 11:00 |  | 21.2 | 1001.857 | -3 | -2.3 | 0
2015-07-14 12:00 |  | 20.8 | 1001.857 | -2.3 | -10.1 | -0.725
2015-07-14 13:00 |  | 20.925 | 1001.857 | -3.1 | -9.7 | -0.7
2015-07-14 14:00 |  | 20.95 | 1001.857 | -1.7 | -6.3 | -1.575
2015-07-14 15:00 |  | 21.125 | 1001.857 |  | -6.8 | 0.45
2015-07-14 16:00 |  | 21.1 | 1001.857 | -2.3 | -6.8 | -1.6333
2015-07-14 17:00 |  | 20.225 | 1001.857 | -1.9 | -6.6 | -2.15
2015-07-14 18:00 |  | 19.45 | 1001.857 | -1.7 | -5.5 | -2.325
2015-07-14 19:00 |  | 18.6 | 1001.857 | -1.1 | -7.1 | -1.6333
2015-07-14 20:00 |  | 17.175 | 1001.857 | -3.2 | -6.6 | -1.5833
2015-07-14 21:00 |  | 16.7 | 1001.857 | -5.1 | -5.8 | -1.55
2015-07-14 22:00 |  | 16.475 | 1001.6037 | -3.4 | -4.7 | -1.35
2015-07-14 23:00 |  | 16 | 1001.0973 | -5.7 | -9.4 | -2.4
2015-07-15 |  | 16.025 | 1000.844 | -4 |  | -4.1
2015-07-15 01:00 |  | 15.475 | 1000.844
2015-07-15 02:00 |  | 14.25 | 1000.844 | -5.2 |  | -2
2015-07-15 03:00 |  | 13.575 | 1000.5907
2015-07-15 04:00 |  | 12.875 | 1001.0973 | -2.9 | -5.2 | -1.5
2015-07-15 05:00 |  | 12.6 | 1001.857 | -5 | -5.4 | -1.825
2015-07-15 06:00 |  | 13.6 | 1001.857 | -3.7 | -2.2 | -0.1
2015-07-15 07:00 |  | 14.625 | 1001.857 | -2.3 | -4.8 | -1.4333
2015-07-15 08:00 |  | 15.975 | 1002.87 | -3.7 | -5.1 | -1.5167
2015-07-15 09:00 |  | 17.525 | 1003.6297 | -2.5 | -1 | -1.1667
2015-07-15 10:00 |  | 18.425 | 1004.3895 | -4.8 | -6.3 | -0.7
2015-07-15 11:00 |  | 19.575 | 1004.896 | -3.7 | -4.5 | -1.85
2015-07-15 12:00 |  | 20.625 | 1004.896
2015-07-15 13:00 |  | 19.675 | 1004.6427 | -2 | -0.9 | -1.18
2015-07-15 14:00 |  | 19.8 | 1003.883 | -3.3 | -4.2 | -2.0333
2015-07-15 15:00 |  | 21.875 | 1003.883 | -1.6 | -4.9 | -2.55
2015-07-15 16:00 |  | 19.95 | 1003.883 | -3.3 | -5.3 | -2.2
2015-07-15 17:00 |  | 19.975 | 1003.3765 | -4 | -4.3 | -2.225
2015-07-15 18:00 |  | 18.8 | 1003.6297 | -3.7 | -4.4 | -0.725
2015-07-15 19:00 |  | 17.675 | 1003.1232 | -0.5 | -3.6 | -1.5833
2015-07-15 20:00 |  | 16.525 | 1003.3765 | -3.2 | -4.2 | -1
2015-07-15 21:00 |  | 15.275 | 1003.3765
2015-07-15 22:00 |  | 14.6 | 1003.883 | -0.6 |  | 0.4
2015-07-15 23:00 |  | 14.075 | 1003.883
2015-07-16 |  | 13.3 | 1003.883 | -2.7 | -4 | -1.45
2015-07-16 01:00 |  | 12.325 | 1002.87 | -5.1 | -5.2 | -2.575
2015-07-16 02:00 |  | 11.55 | 1002.6168 | -1.2 | -3.9 | -2.425
2015-07-16 03:00 |  | 11.525 | 1002.87 | -4.4 | -4.7 | -1.275
2015-07-16 04:00 |  | 11.75 | 1002.87 | -2.5 |  | -0.6
2015-07-16 05:00 |  | 12.225 | 1002.87
2015-07-16 06:00 |  | 13.65 | 1002.87 | -3.9 | -5.3 | -1.475
2015-07-16 07:00 |  | 15.075 | 1003.883 | -2.1 | -5.7 | -2.3
2015-07-16 08:00 |  | 16.825 | 1003.883 | -4.9 | -5.9 | -1.925
2015-07-16 09:00 |  | 18.225 | 1003.883
2015-07-16 10:00 |  | 19.675 | 1003.6297 | -4.8 | -2.5 | -2.2667
2015-07-16 11:00 |  | 21.5 | 1002.87
2015-07-16 12:00 |  | 21.875 | 1002.87 | -4.2 | -6.3 | -2.725
2015-07-16 13:00 |  | 22.55 | 1001.3505 | -3.1 | -4.4 | -3.15
2015-07-16 14:00 |  | 22.85 | 1000.0842 | -4.1 | -7.8 | -3.325
2015-07-16 15:00 |  | 23.15 | 998.818 |  |  | -3.3
2015-07-16 16:00 |  | 23.15 | 998.0583 | -2.4 | -4.6 | -4.075
2015-07-16 17:00 |  | 22.925 | 997.5517 | -3.9 | -6.3 | -2.55
2015-07-16 18:00 |  | 22.3 | 996.792
2015-07-16 19:00 |  | 21.35 | 996.792
2015-07-16 20:00 |  | 19.625 | 996.5388
2015-07-16 21:00 |  | 17.8 | 995.779
2015-07-16 22:00 |  | 17.175 | 995.0193
2015-07-16 23:00 |  | 16.6 | 994.2595
2015-07-17 |  | 16.3 | 993.753 | -4.9 |  | -3.1
2015-07-17 01:00 |  | 15.9 | 992.74
2015-07-17 02:00 |  | 15.675 | 992.74 | -3.4 |  | -1.8
2015-07-17 03:00 |  | 15.525 | 991.727
2015-07-17 04:00 |  | 15.775 | 991.727 | -1.9 |  | -2.4
2015-07-17 05:00 |  | 16.825 | 991.727
2015-07-17 06:00 |  | 18.8 | 991.9802
2015-07-17 07:00 |  | 20.175 | 992.2335 | -3.7 | -4.2 | -3.74
2015-07-17 08:00 |  | 21.375 | 992.74 | -4.1 | -4.7 | -1.74
2015-07-17 09:00 |  | 21.85 | 993.4997
2015-07-17 10:00 |  | 24.45 | 994.5127 | -3 | -2.7 | -1.44
2015-07-17 11:00 |  | 23.175 | 994.766 | -2.1 | -5.8 | -1.34
2015-07-17 12:00 |  | 22.325 | 994.766 | -4.3 | -5.9 | -2.06
2015-07-17 13:00 |  | 22.65 | 995.2725 | -0.8 | -4.8 | -1.8
2015-07-17 14:00 |  | 22.225 | 994.766 | -2 | -2.4 | -1.3286
2015-07-17 15:00 |  | 23.525 | 995.5258 | -2.2 | -7.1 | -2.02
2015-07-17 16:00 |  | 22.375 | 994.766
2015-07-17 17:00 |  | 21.95 | 994.766 | -4.7 | -2.7 | -1.06
2015-07-17 18:00 |  | 20.8 | 995.0193 | -4 | -3.5 | -1.8143
2015-07-17 19:00 |  | 19.5 | 995.779 | -0.2 | -2.5 | -0.54
2015-07-17 20:00 |  | 18.15 | 995.779 | -2.7 | -6.2 | -0.72
2015-07-17 21:00 |  | 16.95 | 996.5388 | -2.7 | -6.5 | -0.54
2015-07-17 22:00 |  | 15.975 | 996.792 | -3.6 |  | 1.1
2015-07-17 23:00 |  | 14.95 | 996.792
2015-07-18 |  | 14.025 | 997.5517 |  | -5.9 | -0.6
2015-07-18 01:00 |  | 13.375 | 997.805 | -4.3 | -2.4 | -1
2015-07-18 02:00 |  | 12.575 | 997.805 | -0.3 |  | 0.8
2015-07-18 03:00 |  | 12.075 | 997.805
2015-07-18 04:00 |  | 11.85 | 998.0583 | -0.8 | -2.3 | -0.64
2015-07-18 05:00 |  | 12.425 | 998.818 | -1.7 | -1.1 | -0.92
2015-07-18 06:00 |  | 14.025 | 998.818
2015-07-18 07:00 |  | 15.475 | 1000.0842 | -2.4 | -1.2 | -0.17143
2015-07-18 08:00 |  | 16.975 | 1001.0973 | -0.6 | -3.8 | -0.94
2015-07-18 09:00 |  | 18.7 | 1001.857
2015-07-18 10:00 |  | 20.925 | 1001.857 | -3.7 | -1.5 | -0.9
2015-07-18 11:00 |  | 21.575 | 1001.857 | -3.9 | -3.9 | -1.82
2015-07-18 12:00 |  | 21.225 | 1001.857
2015-07-18 13:00 |  | 22 | 1001.0973
2015-07-18 14:00 |  | 22.725 | 1000.0842 | -3.7 | -3.6 | -2.44
2015-07-18 15:00 |  | 23.85 | 999.3245 | -2.1 | -5.6 | -2.2
2015-07-18 16:00 |  | 22.75 | 998.5648 | -2.3 | -5.1 | -2.2833
2015-07-18 17:00 |  | 22.85 | 997.5517 | -2.6 | -4.1 | -2.2
2015-07-18 18:00 |  | 21.4 | 997.805 | -2.4 | -6.3 | -1.6429
2015-07-18 19:00 |  | 20.3 | 996.792 |  | -2.7
2015-07-18 20:00 |  | 19.075 | 997.2985 | -3.3 | -3.3 | -1.38
2015-07-18 21:00 |  | 18 | 996.792 | -3.7 | -4.9 | -1.8143
2015-07-18 22:00 |  | 17.15 | 996.2855 | -3.4 | -9.9 | -1.44
2015-07-18 23:00 |  | 16.8 | 995.5258 | -3.6 | -6.3 | -1.38
2015-07-19 |  | 16.575 | 995.0193 | -3.6 |  | -0.8
2015-07-19 01:00 |  | 16.1 | 993.753
2015-07-19 02:00 |  | 15.75 | 993.2465 | -2.9 |  | -2.05
2015-07-19 03:00 |  | 15.1 | 992.9932 |  |  | -3.7
2015-07-19 04:00 |  | 13.75 | 992.2335 | -3.8 | -7.4 | -2.2
2015-07-19 05:00 |  | 13.65 | 991.2205 | -4.8 | -5.3 | -1.98
2015-07-19 06:00 |  | 14.125 | 990.9673
2015-07-19 07:00 |  | 14.7 | 990.714
2015-07-19 08:00 |  | 16.275 | 990.714 | -2.1 | -1.3 | 0.8
2015-07-19 09:00 |  | 17.775 | 991.727
2015-07-19 10:00 |  | 19.125 | 992.2335 | -5 | -6.2 | -0.88
2015-07-19 11:00 |  | 21.1 | 994.0063 | -5.1 | -6.1 | -1.44
2015-07-19 12:00 |  | 19.525 | 994.766 | -2.9 | -2.6 | -0.57143
2015-07-19 13:00 |  | 19.775 | 994.766 | -1.3 | -6.3 | -1.3571
2015-07-19 14:00 |  | 20.075 | 994.5127 | -1.3 | -1.6 | 0.06
2015-07-19 15:00 |  | 23.075 | 994.0063 | -0.9 | -2 | -1.3571
2015-07-19 16:00 |  | 21.15 | 994.2595
2015-07-19 17:00 |  | 20.4 | 994.766 | -1.9 | -6.1 | -1.28
2015-07-19 18:00 |  | 19.575 | 994.766 | -4.6 | -6.9 | -0.88
2015-07-19 19:00 |  | 18.675 | 994.766 | -0.2 | -6.6 | -0.06
2015-07-19 20:00 |  | 17.475 | 994.766 | -3.9 | -5.9 | -0.22
2015-07-19 21:00 |  | 16.9 | 995.2725 | -4.2 | -7.9 | -0.32
2015-07-19 22:00 |  | 16.2 | 995.779 | -1.8 |  | 0.7
2015-07-19 23:00 |  | 15.575 | 994.766
2015-07-20 |  | 14.55 | 994.766 | -5.4 | -5.1 | -2
2015-07-20 01:00 |  | 14.075 | 994.5127 | -2.5 | -3 | -2.3
2015-07-20 02:00 |  | 13.675 | 994.2595 | -1.9 | -1.8 | -1.66
2015-07-20 03:00 |  | 13.675 | 994.0063 | -3.7 | -3.1 | -1.84
2015-07-20 04:00 |  | 13.525 | 993.753 | -3.8 |  | -0.4
2015-07-20 05:00 |  | 14.3 | 993.753
2015-07-20 06:00 |  | 16.175 | 993.753 | -2.7 | -4 | -1.04
2015-07-20 07:00 |  | 17.825 | 994.0063 | -2.1 | -2.6 | -1.96
2015-07-20 08:00 |  | 20.125 | 994.766 | -3.3 | -5.7 | -0.82
2015-07-20 09:00 |  | 21.5 | 994.2595
2015-07-20 10:00 |  | 21.775 | 993.753 | -1.8 | -1 | -0.14
2015-07-20 11:00 |  | 22.075 | 992.9932 |  |  | 0.9
2015-07-20 12:00 |  | 23.15 | 991.9802 | -1.2 | -2.6 | -0.1
2015-07-20 13:00 |  | 23.275 | 991.727 | -3.4 | 2 | -1.52
2015-07-20 14:00 |  | 22.925 | 991.727 | -4.5 | -0.2 | -1.45
2015-07-20 15:00 |  | 24.775 | 990.714 | -2.3 | -5.8 | -2.3
2015-07-20 16:00 |  | 24.075 | 990.4607 | -5.2 | -3.1 | -1.18
2015-07-20 17:00 |  | 21.75 | 990.2075
2015-07-20 18:00 |  | 20.7 | 989.701
2015-07-20 19:00 |  | 20.175 | 989.9543 | -0.5 | -8.8 | -2.56
2015-07-20 20:00 |  | 19.4 | 990.4607 | -1.6 | -7.5 | -1.1429
2015-07-20 21:00 |  | 18.125 | 990.9673 | -2.9 | -3.7 | -1.6
2015-07-20 22:00 |  | 16.725 | 991.727 | -2.3 |  | -1.2
2015-07-20 23:00 |  | 15.8 | 991.727
2015-07-21 |  | 14.9 | 991.727 | -2.1 | -0.3 | -1.0429
2015-07-21 01:00 |  | 14.4 | 992.2335 | -1.7 | -7.3 | -1.6
2015-07-21 02:00 |  | 14.075 | 991.727 | -1.1 | -3.4 | -0.44
2015-07-21 03:00 |  | 13.625 | 992.74 | -0.7 | -3.5 | -1.12
2015-07-21 04:00 |  | 13.575 | 992.74 | -1 | -3.4 | -1.28
2015-07-21 05:00 |  | 14.95 | 992.9932 | -1.3 | -6.3 | -0.4
2015-07-21 06:00 |  | 16.45 | 993.4997 | 2 | -2 | -0.71429
2015-07-21 07:00 |  | 17.95 | 993.753 | -0.6 | -0.7 | -0.014286
2015-07-21 08:00 |  | 19.5 | 994.766 | 0 | -0.5 | -1.2286
2015-07-21 09:00 |  | 20.95 | 994.766 | 2.3 | -7 | -0.41429
2015-07-21 10:00 |  | 22.175 | 995.5258 | -1.2 | -2.4 | -1.0571
2015-07-21 11:00 |  | 22.95 | 995.2725 | 0 | -3.2 | -1.92
2015-07-21 12:00 |  | 22.7 | 995.779 | 2.6 | -3.5 | -1.7714
2015-07-21 13:00 |  | 23.35 | 995.0193 | -1.1 | -0.2 | -0.88
2015-07-21 14:00 |  | 23.625 | 994.766 | -2.2 | -4.8 | -0.74286
2015-07-21 15:00 |  | 25.45 | 994.766 | -2.1 | -3 | -1.1
2015-07-21 16:00 |  | 23.65 | 994.766 | -1 | -2.8 | -0.91429
2015-07-21 17:00 |  | 22.6 | 994.766 | -0.3 | -3.6 | -1.0857
2015-07-21 18:00 |  | 21.7 | 994.766 | 0.6 | -5.2 | -0.92857
2015-07-21 19:00 |  | 20.35 | 995.0193 | -0.1 | -2.5 | -1.1143
2015-07-21 20:00 |  | 19.225 | 995.779 | -0.4 | 1.1 | -0.24286
2015-07-21 21:00 |  | 18.45 | 995.779 | -0.8 | -8.8 | -1.4
2015-07-21 22:00 |  | 18.05 | 995.779 | -0.1 | -2.9 | -1.1286
2015-07-21 23:00 |  | 17.625 | 996.2855 | -2.7 | -5 | -0.35714
2015-07-22 |  | 17.05 | 996.792 | -3 | -4.8 | -1.2571
2015-07-22 01:00 |  | 16.75 | 996.792 | -0.9 | -5.7 | -0.95714
2015-07-22 02:00 |  | 16.675 | 996.0322 | -1.9 | -3.2 | -0.7
2015-07-22 03:00 |  | 16.55 | 995.779 | 0.1 | -4.2 | -1.46
2015-07-22 04:00 |  | 16.375 | 996.5388 | 1 | -4.7 | -0.66
2015-07-22 05:00 |  | 16.575 | 996.792 | -1.4 | -3.5 | -1.68
2015-07-22 06:00 |  | 17.15 | 996.792 | -1.8 | -3.8 | -0.7
2015-07-22 07:00 |  | 18.2 | 997.2985 | 0.1 | -3.4 | -1.2286
2015-07-22 08:00 |  | 18.925 | 997.805 | 0 | -2.9 | -1.3571
2015-07-22 09:00 |  | 20.075 | 997.805
2015-07-22 10:00 |  | 18.325 | 997.805 |  | -2.7 | -0.25714
2015-07-22 11:00 |  | 17.225 | 997.5517 |  | -4.7 | -0.7
2015-07-22 12:00 |  | 16.2 | 997.2985 |  | -4.6 | -0.62857
2015-07-22 13:00 |  | 15.9 | 997.2985 |  | -3 | -0.98571
2015-07-22 14:00 |  | 16.375 | 997.805 |  | -5 | -1.8429
2015-07-22 15:00 |  | 16.075 | 998.0583 |  | -6.1 | -1.4857
2015-07-22 16:00 |  | 17.025 | 998.818 |  | -5.4 | -2
2015-07-22 17:00 |  | 18.125 | 998.818 |  | -4 | -2.051
2015-07-22 18:00 |  | 17.3 | 998.818 |  | -2.8 | -1.3109
2015-07-22 19:00 |  | 16.5 | 999.5778 |  | -2.9 | -0.6113
2015-07-22 20:00 |  | 15.65 | 999.831 |  | -3.3 | -0.9258
2015-07-22 21:00 |  | 15.175 | 999.831 |  | -6 | -1.3375
2015-07-22 22:00 |  | 14.25 | 999.831 |  |  | 0.2
2015-07-22 23:00 |  | 13.45 | 1000.3375 |  |  | 0
2015-07-23 |  | 13.1 | 1000.0842 |  | -2.8 | -1.1143
2015-07-23 01:00 |  | 12.25 | 999.831 |  | -4.3 | -2.0798
2015-07-23 02:00 |  | 11.55 | 999.3245 |  | -5.1 | -1.4781
2015-07-23 03:00 |  | 11.325 | 999.0712 |  | -0.9 | -0.3712
2015-07-23 04:00 |  | 11.375 | 999.831 |  | -2.9 | -1.0276
2015-07-23 05:00 |  | 12.15 | 1000.3375 |  | -4.1 | 0.6831
2015-07-23 06:00 |  | 13.525 | 1000.844 |  | 0.2 | -0.2375
2015-07-23 07:00 |  | 15.525 | 1000.844 |  | -3.5 | -0.275
2015-07-23 08:00 |  | 17 | 1001.0973 |  | -2.9 | -1.0994
2015-07-23 09:00 |  | 17.75 | 1001.857 |  | -5.8 | -0.5782
2015-07-23 10:00 |  | 18.1 | 1001.857 |  | -1.8 | -1.9413
2015-07-23 11:00 |  | 19.575 | 1000.844 |  | -7.9 | -1.5659
2015-07-23 12:00 |  | 19.175 | 1001.0973 |  | -1.9 | -1.2445
2015-07-23 13:00 |  | 19.425 | 1000.844 |  | -2.6 | -1.2682
2015-07-23 14:00 |  | 19.9 | 1000.844 |  | -6.3 | -1.6839
2015-07-23 15:00 |  | 20.375 | 1000.3375 |  | -1.8 | -1.9816
2015-07-23 16:00 |  | 19.875 | 999.831 |  | -4.3 | -1.0295
2015-07-23 17:00 |  | 19.65 | 999.3245 |  | -3.4 | -1.0159
2015-07-23 18:00 |  | 18.875 | 998.818 |  | -4.9 | -0.94469
2015-07-23 19:00 |  | 18.025 | 998.818 |  | -5.2 | -0.94491
2015-07-23 20:00 |  | 17.375 | 999.0712 |  | -3.5 | -0.57143
2015-07-23 21:00 |  | 16.7 | 999.0712 |  | -4.2 | -0.50183
2015-07-23 22:00 |  | 16.15 | 998.818 |  | -4.2 | -0.8172
2015-07-23 23:00 |  | 15.575 | 998.818 |  | -5.1 | -1.1881
2015-07-24 |  | 14.875 | 998.0583 |  | -2.9 | -1.9968
2015-07-24 01:00 |  | 14.525 | 997.805 |  | -5.3 | -1.2791
2015-07-24 02:00 |  | 14.075 | 997.5517 |  | -4.4 | -1.1072
2015-07-24 03:00 |  | 13.75 | 996.792 |  | -6 | -0.80453
2015-07-24 04:00 |  | 13.6 | 996.792 |  | -4.9 | -1.3051
2015-07-24 05:00 |  | 13.975 | 996.792 |  | -3.2 | -0.6876
2015-07-24 06:00 |  | 14.525 | 996.792 |  | -4.3 | -1.2597
2015-07-24 07:00 |  | 14.8 | 996.792 |  | -5.6 | -1.6313
2015-07-24 08:00 |  | 15.45 | 996.2855 |  | -4.2 | -1.459
2015-07-24 09:00 |  | 15.25 | 995.779 |  | -3.3 | -1.9912
2015-07-24 10:00 |  | 15.2 | 995.779 |  |  | 1.7712
2015-07-24 11:00 |  | 14.15 | 995.2725 |  | -3.4 | -1.4153
2015-07-24 12:00 |  | 13.45 | 994.5127 |  | -2.1 | -2.5371
2015-07-24 13:00 |  | 13.275 | 993.753 |  | -4.9 | -1.5805
2015-07-24 14:00 |  | 13.175 | 992.74 |  | -4.6 | -2.3853
2015-07-24 15:00 |  | 13.175 | 992.74 |  | -8.2 | -1.4834
2015-07-24 16:00 |  | 13.025 | 991.727 |  | -7.3 | -2.4346
2015-07-24 17:00 |  | 12.925 | 991.2205 |  | -4.4 | -1.5152
2015-07-24 18:00 |  | 12.35 | 991.727 |  | -6.3 | -1.7977
2015-07-24 19:00 |  | 12.05 | 991.727 |  | -6.8 | -2.0705
2015-07-24 20:00 |  | 11.45 | 991.4737 |  | -4.4 | -1.9397
2015-07-24 21:00 |  | 11.35 | 991.727 |  | -4.2 | -1.1297
2015-07-24 22:00 |  | 11.475 | 991.727 |  | -3.5 | -1.1
2015-07-24 23:00 |  | 11.475 | 991.727 |  | -3.4 | -1.7678
2015-07-25 |  | 11.55 | 990.9673 |  | -7.8 | -2.1408
2015-07-25 01:00 |  | 11.8 | 990.9673 |  | -8.9 | -2.4238
2015-07-25 02:00 |  | 11.8 | 991.2205 |  | -9.2 | -2.7656
2015-07-25 03:00 |  | 11.675 | 991.4737 |  | -7.2 | -1.768
2015-07-25 04:00 |  | 11.475 | 992.2335 |  | -6.3 | -1.5742
2015-07-25 05:00 |  | 11.3 | 992.9932 |  | -3.6 | -0.97189
2015-07-25 06:00 |  | 11.7 | 993.753 |  | -2.1 | -0.85851
2015-07-25 07:00 |  | 12.825 | 995.2725 |  | -1.9 | -0.88846
2015-07-25 08:00 |  | 14.425 | 997.0453 |  | -6.1 | -1.3671
2015-07-25 09:00 |  | 15.85 | 998.0583 |  | -3.3 | -1.9801
2015-07-25 10:00 |  | 18.475 | 998.818 |  | -2.9 | -0.65257
2015-07-25 11:00 |  | 18.475 | 999.831 |  | -2.8 | -1.2864
2015-07-25 12:00 |  | 18.7 | 999.831 |  | -4 | -0.98457
2015-07-25 13:00 |  | 19.35 | 999.831 |  | -4.9 | -1.7491
2015-07-25 14:00 |  | 19.375 | 999.831 |  |  | -1.2792
2015-07-25 15:00 |  | 19.75 | 999.831 |  | -6.8 | -1.1008
2015-07-25 16:00 |  | 20.15 | 999.5778 |  | -9.4 | -2.0993
2015-07-25 17:00 |  | 19.75 | 998.818 |  | -4.8 | -1.7435
2015-07-25 18:00 |  | 18.475 | 999.3245 |  | -2.7 | -0.34
2015-07-25 19:00 |  | 16.6 | 999.831 |  | -2.8 | -1.1461
2015-07-25 20:00 |  | 15.175 | 999.5778 |  | -5.2 | -0.52183
2015-07-25 21:00 |  | 14.3 | 999.5778 |  | -5.4 | -1.2159
2015-07-25 22:00 |  | 13.95 | 999.3245 |  | -4.4 | -1.4029
2015-07-25 23:00 |  | 13.2 | 998.3115 |  | -8 | -2.0836
2015-07-26 |  | 12.95 | 997.805 |  | -3.3 | -2.4585
2015-07-26 01:00 |  | 12.575 | 997.0453 |  | -8.4 | -2.7104
2015-07-26 02:00 |  | 12.5 | 996.2855 |  | -4.6 | -2.5673
2015-07-26 03:00 |  | 12.35 | 995.2725 |  | -3.3 | -1.7576
2015-07-26 04:00 |  | 12.25 | 994.5127 |  | -6 | -1.8281
2015-07-26 05:00 |  | 13.025 | 993.753 |  | -6.2 | -2.6141
2015-07-26 06:00 |  | 14.2 | 993.753 |  | -3.8 | -2.8551
2015-07-26 07:00 |  | 14.9 | 992.74 |  | -5.5 | -3.0929
2015-07-26 08:00 |  | 15.6 | 991.727 |  | -5.1 | -2.296
2015-07-26 09:00 |  | 15.55 | 990.2075 |  | -7.4 | -3.1337
2015-07-26 10:00 |  | 13.575 | 989.1945 |  | -1.7 | -1.6492
2015-07-26 11:00 |  | 12.8 | 987.4217 |  | 0.2 | -2.7063
2015-07-26 12:00 |  | 12.975 | 985.649 |  | -7 | -4.0061
2015-07-26 13:00 |  | 13 | 984.1295 |  | -6.7 | -2.8118
2015-07-26 14:00 |  | 12.85 | 982.61 |  | -8.5 | -2.7367
2015-07-26 15:00 |  | 12.8 | 981.0905 |  | -5.7 | -2.7093
2015-07-26 16:00 |  | 13.15 | 979.8243 |  | -5.1 | -2.1809
2015-07-26 17:00 |  | 13.525 | 978.558 |  | -4.3 | -2.6957
2015-07-26 18:00 |  | 14.55 | 977.7983 |  | -4.6 | -1.7955
2015-07-26 19:00 |  | 14.825 | 978.3048 |  | -4.9 | -1.3627
2015-07-26 20:00 |  | 14.8 | 977.0385 |  | -5.9 | -2.0902
2015-07-26 21:00 |  | 14.575 | 976.7853 |  | -3.9 | -2.0973
2015-07-26 22:00 |  | 14.3 | 977.0385 |  |  | -1.5316
2015-07-26 23:00 |  | 14.175 | 976.7853 |  |  | -0.984
2015-07-27 |  | 14.1 | 976.532 |  | -2.7 | -1.7939
2015-07-27 01:00 |  | 14.15 | 976.532 |  | -3.4 | -1.71
2015-07-27 02:00 |  | 14.15 | 976.532 |  | -3.7 | -0.91291
2015-07-27 03:00 |  | 14.225 | 976.7853 |  | -4.9 | -1.3258
2015-07-27 04:00 |  | 14.4 | 977.545 |  | -2.6 | -1.168
2015-07-27 05:00 |  | 14.6 | 977.7983 |  | -2.8 | -1.4849
2015-07-27 06:00 |  | 14.95 | 978.8112 |  | -2.6 | -0.87326
2015-07-27 07:00 |  | 15.325 | 979.571 |  | -3.4 | 1.2254
2015-07-27 08:00 |  | 16.8 | 980.584 |  | -1.8 | -0.052933
2015-07-27 09:00 |  | 18.05 | 981.597 |  | -0.4 | -0.68274
2015-07-27 10:00 |  | 18.475 | 981.8502 |  | -3.6 | -1.6137
2015-07-27 11:00 |  | 18.75 | 982.3568 |  | 1.6 | -0.21747
2015-07-27 12:00 |  | 18.7 | 982.8632 |  | -2.9 | -0.93531
2015-07-27 13:00 |  | 18.8 | 982.8632 |  | -1.5 | -0.24629
2015-07-27 14:00 |  | 18.875 | 983.3697 |  | -5 | -0.18333
2015-07-27 15:00 |  | 17.45 | 983.623 |  | -1.9 | 0.097943
2015-07-27 16:00 |  | 15.425 | 983.623 |  | -3.2 | -1.5703
2015-07-27 17:00 |  | 15.375 | 983.623 |  | -5.2 | -0.24789
2015-07-27 18:00 |  | 15.575 | 983.8763 |  | -6.1 | -1.1825
2015-07-27 19:00 |  | 15.55 | 984.3827 |  | -4.7 | -1.2853
2015-07-27 20:00 |  | 15.2 | 984.636 |  | -2.5 | -0.8168
2015-07-27 21:00 |  | 15.025 | 983.8763 |  | -3.9 | -1.2283
2015-07-27 22:00 |  | 14.75 | 983.623 |  | -4.7 | -0.7024
2015-07-27 23:00 |  | 14.575 | 983.8763 |  | -3.3 | -1.9947
2015-07-28 |  | 14.65 | 983.623 |  | -1.6 | -1.5003
2015-07-28 01:00 |  | 14.725 | 983.623 |  | -5 | -1.1032
2015-07-28 02:00 |  | 14.45 | 983.623 |  | -5 | -1.1843
2015-07-28 03:00 |  | 14.025 | 983.623 |  | -4 | -1.2712
2015-07-28 04:00 |  | 13.725 | 984.636 |  | -3 | -1.2274
2015-07-28 05:00 |  | 13.9 | 984.636 |  | -3.5 | -1.5249
2015-07-28 06:00 |  | 14.45 | 985.649 |  | -1.9 | -0.6576
2015-07-28 07:00 |  | 14.55 | 985.3958 |  | -2.1 | -0.49787
2015-07-28 08:00 |  | 15.65 | 985.9022 |  |  | 0.63307
2015-07-28 09:00 |  | 17 | 986.662 |  |  | 0.18709
2015-07-28 10:00 |  | 18.1 | 987.9283 |  |  | 0.2276
2015-07-28 11:00 |  | 18.3 | 988.688 |  |  | -0.66864
2015-07-28 12:00 |  | 15.875 | 988.9412 |  |  | -0.84096
2015-07-28 13:00 |  | 15.375 | 988.9412 |  |  | -1.4016
2015-07-28 14:00 |  | 16.25 | 989.1945 |  |  | -1.6756
2015-07-28 15:00 |  | 18.775 | 989.701 |  |  | 0.8856
2015-07-28 16:00 |  | 17.05 | 989.9543 |  |  | -2.5162
2015-07-28 17:00 |  | 16.225 | 989.701 |  |  | -0.46983
2015-07-28 18:00 |  | 16 | 989.9543 |  |  | -1.3095
2015-07-28 19:00 |  | 13.5 | 989.9543 |  |  | -0.37904
2015-07-28 20:00 |  | 12.625 | 989.9543 |  |  | -0.45326
2015-07-28 21:00 |  | 12.525 | 990.2075 |  |  | -0.52064
2015-07-28 22:00 |  | 12.4 | 990.714 |  |  | -0.4032
2015-07-28 23:00 |  | 11.85 | 990.714 |  |  | -0.89977
2015-07-29 |  | 11.5 | 990.714 |  |  | -1.4997
2015-07-29 01:00 |  | 11.1 | 990.714 |  |  | -0.89456
2015-07-29 02:00 |  | 10.45 | 990.714 |  |  | -0.45053
2015-07-29 03:00 |  | 10.05 | 990.9673 |  |  | -1.0816
2015-07-29 04:00 |  | 10.1 | 991.727 |  |  | -0.754
2015-07-29 05:00 |  | 10.7 | 991.727 |  |  | -1.1808
2015-07-29 06:00 |  | 12 | 991.727 |  |  | -0.5424
2015-07-29 07:00 |  | 12.575 | 992.4868 |  |  | -0.1016
2015-07-29 08:00 |  | 14.1 | 994.5127 |  |  | -0.79771
2015-07-29 09:00 |  | 15.525 | 995.0193 |  |  | -1.1406
2015-07-29 10:00 |  | 15.75 | 994.766 |  |  | 0.2202
2015-07-29 11:00 |  | 16.65 | 995.0193 |  |  | -0.7548
2015-07-29 12:00 |  | 17.1 | 995.779 |  |  | 0.67968
2015-07-29 13:00 |  | 16.925 | 995.779 |  |  | -1.4492
2015-07-29 14:00 |  | 16.975 | 995.779 |  |  | -1.083
2015-07-29 15:00 |  | 17.725 | 996.0322 |  |  | -0.4742
2015-07-29 16:00 |  | 17.275 | 996.5388 |  |  | -0.26667
2015-07-29 17:00 |  | 17.125 | 996.792 |  |  | -0.088933
2015-07-29 18:00 |  | 17.1 | 996.792 |  |  | -0.6016
2015-07-29 19:00 |  | 15.85 | 996.792 | 2.9 |  | -0.51933
2015-07-29 20:00 |  | 14.55 | 997.805 | 3.1 |  | -0.5834
2015-07-29 21:00 |  | 13.8 | 997.805 | 4.8 |  | -0.5992
2015-07-29 22:00 |  | 12.75 | 997.805 | 2.1 |  | -1.6606
2015-07-29 23:00 |  | 11.675 | 998.5648 | 3.2 |  | -0.9278
2015-07-30 |  | 11.125 | 998.818 | 1.3 |  | -0.81267
2015-07-30 01:00 |  | 10.475 | 999.3245 | 3.6 |  | -1.4989
2015-07-30 02:00 |  | 10.275 | 999.831 | 3.8 |  | -1.4968
2015-07-30 03:00 |  | 10.2 | 999.831 | 4.7 |  | -1.5686
2015-07-30 04:00 |  | 10.325 | 1000.3375 | 1 |  | -1.2352
2015-07-30 05:00 |  | 10.6 | 1000.844 | 4.7 |  | -0.81747
2015-07-30 06:00 |  | 11.625 | 1000.844 | 3.5 |  | -0.5968
2015-07-30 07:00 |  | 13.55 | 1000.844 | 3.2 |  | -1.2524
2015-07-30 08:00 |  | 14.175 | 1001.857 | 2.4 |  | -1.1151
2015-07-30 09:00 |  | 15.525 | 1002.1102 | 3.7 |  | -1.0312
2015-07-30 10:00 |  | 16.45 | 1003.1232 | 2.7 |  | -0.81693
2015-07-30 11:00 |  | 16.225 | 1002.87 | -0.2 |  | -1.894
2015-07-30 12:00 |  | 16.425 | 1002.87 | 4.2 | -4.7 | -1.375
2015-07-30 13:00 |  | 17.4 | 1003.1232 | 1.7 | -3.4 | -0.52853
2015-07-30 14:00 |  | 17.675 | 1003.6297 | 0.9 | -4.3 | -1.6206
2015-07-30 15:00 |  | 19.675 | 1003.883 | -0.6 | -0.9 | 1.2896
2015-07-30 16:00 |  | 18.05 | 1003.883 | 1.4 | -4.6 | -1.3794
2015-07-30 17:00 |  | 17.575 | 1002.87 | 2.1 | -4.6 | -0.63291
2015-07-30 18:00 |  | 16.575 | 1003.883 | 3.3 | -3.1 | -0.80206
2015-07-30 19:00 |  | 15.15 | 1003.883 | 1.1 | -4.1 | -0.4712
2015-07-30 20:00 |  | 14.075 | 1003.883 | 1.1 | -6.9 | 1.3372
2015-07-30 21:00 |  | 13.3 | 1004.6427 | 0.1 | -4.3 | -0.99931
2015-07-30 22:00 |  | 12.3 | 1003.883 | -0.1 | -3.9 | -1.3624
2015-07-30 23:00 |  | 11.525 | 1003.883 | -0.9 | -2.8 | -0.46384
2015-07-31 |  | 10.85 | 1003.883 | -0.8 | -4.7 | -1.1817
2015-07-31 01:00 |  | 10.2 | 1003.883 | -0.4 | -5.8 | -1.5787
2015-07-31 02:00 |  | 9.475 | 1003.883 | 1.5 | -5.3 | -2.4256
2015-07-31 03:00 |  | 8.875 | 1003.883 | -0.5 | -5.9 | -1.729
2015-07-31 04:00 |  | 8.525 | 1003.883 | -0.8 | -7.3 | -1.8003
2015-07-31 05:00 |  | 9.225 | 1003.883 | 0.8 | -4.9 | -0.06416
2015-07-31 06:00 |  | 10.75 | 1003.883 | -0.6 | -6.3 | -1.3106
2015-07-31 07:00 |  | 12.625 | 1004.1363 | -0.9 | -5 | -1.256
2015-07-31 08:00 |  | 14.225 | 1004.896 | 0 | -5.3 | -2.8117
2015-07-31 09:00 |  | 16.075 | 1005.909 | 1.1 | -6 | -1.2629
2015-07-31 10:00 |  | 20.125 | 1005.1493 | -2.7 | -4 | -2.8448
2015-07-31 11:00 |  | 22.85 | 1004.896 | -0.3 | -6.1 | -2.0949
2015-07-31 12:00 |  | 20.35 | 1004.6427 | -2 | -7 | -3.3403
2015-07-31 13:00 |  | 20.3 | 1003.3765 |  | -4.8 | -1.6984
2015-07-31 14:00 |  | 21.075 | 1001.857 | -0.2 | -4.5 | -2.251
2015-07-31 15:00 |  | 25.05 | 1000.844 | -1 | -6 | -1.8222
2015-07-31 16:00 |  | 22.675 | 999.831 | -0.5 | -4.6 | -1.5103
2015-07-31 17:00 |  | 21.3 | 999.3245 | -0.2 | -5.8 | -1.3802
2015-07-31 18:00 |  | 20.325 | 998.818 | 0.1 | -6.8 | -1.6027
2015-07-31 19:00 |  | 18.875 | 998.818 | 0.5 | -4.4 | -0.956
2015-07-31 20:00 |  | 17.625 | 998.818 | -0.2 | -5.1 | -0.454
2015-07-31 21:00 |  | 16.475 | 998.3115 | -0.5 | -4 | -0.4022
2015-07-31 22:00 |  | 15.125 | 998.3115 | 2.5 | -5.4 | -1.1758
2015-07-31 23:00 |  | 14.025 | 998.0583 | 0.4 | -5.8 | -1.0105
2015-08-01 |  | 13.725 | 997.805 | 2.5 | -5.3 | -0.7391
2015-08-01 01:00 |  | 13.1 | 997.805 | -0.7 | -4.3 | -0.5879
2015-08-01 02:00 |  | 12.575 | 997.805 | 1.6 | -6.5 | -0.8988
2015-08-01 03:00 |  | 11.8 | 997.0453 | 0.7 | -3.9 | -1.3272
2015-08-01 04:00 |  | 11.65 | 996.792 | -0.4 | -5 | -1.2907
2015-08-01 05:00 |  | 12.05 | 996.792 | 2 | -3.4 | -0.6478
2015-08-01 06:00 |  | 13.3 | 997.5517 | 0.4 | -3.3 | -0.2024
2015-08-01 07:00 |  | 14.925 | 998.3115 | -0.7 | -3.1 | -0.1911
2015-08-01 08:00 |  | 16.325 | 998.818 | 1.5 | -3 | -0.5107
2015-08-01 09:00 |  | 17.9 | 1000.0842 | 0.4 | -2 | -0.9738
2015-08-01 10:00 |  | 21.575 | 1000.844 | 0.3 | -3.9 | -0.8389
2015-08-01 11:00 |  | 22.4 | 1000.844 | -1.5 | -4.3 | -1.2456
2015-08-01 12:00 |  | 21.575 | 1000.0842 | -1.3 | -5.8 | 0.6004
2015-08-01 13:00 |  | 20.975 | 999.831 | -1.5 | -1.8 | -0.5748
2015-08-01 14:00 |  | 20.975 | 999.5778 | -0.1 | -3.8 | -0.3018
2015-08-01 15:00 |  | 21.325 | 998.818 | -2.6 | -5.3 | -1.0712
2015-08-01 16:00 |  | 20.8 | 998.3115 | -0.1 | -3.9 | -0.21747
2015-08-01 17:00 |  | 20 | 998.818 | -1 | -5.9 | -0.4145
2015-08-01 18:00 |  | 18 | 999.0712 | 1.7 | -4.2 | -0.9399
2015-08-01 19:00 |  | 16.575 | 999.0712 | 1.8 | -4.3 | -0.168
2015-08-01 20:00 |  | 16.5 | 1000.0842 | -2.3 | -4.3 | 0.31
2015-08-01 21:00 |  | 15.75 | 1000.5907 | 0.3 | -3.5 | -0.3964
2015-08-01 22:00 |  | 14.975 | 1000.5907 | -2.2 | -3.5 | -0.6992
2015-08-01 23:00 |  | 15.075 | 1000.844 | -0.9 | -5.3 | -1.3974
2015-08-02 |  | 14.975 | 1000.844 | 0.7 | -5.3 | -1.6853
2015-08-02 01:00 |  | 14.7 | 1000.844 | -1.1 | -4.1 | -1.9769
2015-08-02 02:00 |  | 14.175 | 1000.844 | -0.7 | -6.3 | -1.2565
2015-08-02 03:00 |  | 13.85 | 1000.3375 | -0.2 | -3.7 | -0.4
2015-08-02 04:00 |  | 13.7 | 1000.844 | -0.5 | -3.2 | -1.1901
2015-08-02 05:00 |  | 14 | 1000.844 | -2.8 | -4.4 | -0.3266
2015-08-02 06:00 |  | 14.6 | 1000.844 | 0.7 | -3.7 | -0.14813
2015-08-02 07:00 |  | 16.075 | 1001.6037 | 1.9 | -3.2 | -0.1919
2015-08-02 08:00 |  | 17.6 | 1002.1102 | 0.4 | -5.4 | -1.5212
2015-08-02 09:00 |  | 19.275 | 1002.87 | 0.4 | -3 | -1.6321
2015-08-02 10:00 |  | 23.95 | 1003.1232 | -1.3 | -5.8 | -2.611
2015-08-02 11:00 |  | 25.85 | 1003.883 | -1.2 | -5.2 | -2.0071
2015-08-02 12:00 |  | 23.45 | 1002.87 | -1.3 | -6.1 | -1.8105
2015-08-02 13:00 |  | 23.65 | 1001.6037 | -3.3 | -2.7 | -3.5403
2015-08-02 14:00 |  | 23.725 | 1000.3375 | -4.8 | -4.5 | -2.8928
2015-08-02 15:00 |  | 25.725 | 999.0712 | -2 | -4 | -2.5831
2015-08-02 16:00 |  | 24.45 | 998.0583 |  | -7 | -2.9234
2015-08-02 17:00 |  | 24.65 | 997.5517 |  | -5.6 | -1.7262
2015-08-02 18:00 |  | 23.8 | 997.805 |  | -7.3 | -1.6486
2015-08-02 19:00 |  | 22.7 | 996.792 |  | -4.2 | 0.6912
2015-08-02 20:00 |  | 21.6 | 996.792 |  | -7.8 | -2.0474
2015-08-02 21:00 |  | 21.2 | 995.2725 |  | -5.3 | -1.9425
2015-08-02 22:00 |  | 20.1 | 995.0193 |  | -5.3 | -2.0196
2015-08-02 23:00 |  | 18.75 | 994.0063 |  | -4.9 | -1.8973
2015-08-03 |  | 18.1 | 992.74 |  | -5.9 | -2.2528
2015-08-03 01:00 |  | 17.525 | 991.9802 |  | -6.7 | -1.975
2015-08-03 02:00 |  | 17.3 | 991.4737 |  | -4.4 | -1.215
2015-08-03 03:00 |  | 16.475 | 991.2205 |  | -4.7 | -1.9997
2015-08-03 04:00 |  | 15.65 | 991.4737 |  | -2.9 | -1.1643
2015-08-03 05:00 |  | 16.7 | 991.727 |  | -1.6 | -0.72827
2015-08-03 06:00 |  | 18.475 | 991.727 |  | -3.7 | 1.1229
2015-08-03 07:00 |  | 20.1 | 992.74 |  | -2.6 | -0.049467
2015-08-03 08:00 |  | 21.125 | 993.753 |  | -3.3 | 0.1012
2015-08-03 09:00 |  | 22.825 | 993.753 |  | -3.9 | -0.2089
2015-08-03 10:00 |  | 25.125 | 994.766 |  | -2.6 | -1.5095
2015-08-03 11:00 |  | 25.275 | 994.766 |  | -6.3 | -1.4092
2015-08-03 12:00 |  | 24.675 | 994.766 |  | -4.9 | -1.1264
2015-08-03 13:00 |  | 24.5 | 994.766 |  | -4.6 | -1.0533
2015-08-03 14:00 |  | 24.075 | 994.0063 | 0.1 | -4.9 | -2.0996
2015-08-03 15:00 |  | 23.35 | 993.753 | -3.4 | -6.5 | -1.3597
2015-08-03 16:00 |  | 22.875 | 993.753 | -1.7 | -5.9 | -1.6468
2015-08-03 17:00 |  | 22.125 | 993.2465 | -1.4 | -5.2 | -1.8108
2015-08-03 18:00 |  | 21.375 | 993.2465 | 0.7 | -4.5 | -1.1274
2015-08-03 19:00 |  | 20.275 | 993.753 | -1 | -3.5 | -0.3984
2015-08-03 20:00 |  | 19.15 | 993.753 | -1 | -5.5 | -1.4341
2015-08-03 21:00 |  | 18.35 | 993.753 | -1.4 | -5.1 | -1.5825
2015-08-03 22:00 |  | 17.675 | 993.753 | 0.8 | -4.1 | -1.878
2015-08-03 23:00 |  | 16.975 | 992.9932 | -2.4 | -5.9 | -1.0495
2015-08-04 |  | 15.8 | 992.74 | -1.5 | -4.7 | -0.9343
2015-08-04 01:00 |  | 14.925 | 992.74 | -0.3 | -3.6 | -0.6212
2015-08-04 02:00 |  | 14.25 | 992.74 | -2.5 | -4 | -1.0063
2015-08-04 03:00 |  | 13.75 | 992.4868 | -1.3 | -4 | -1.7454
2015-08-04 04:00 |  | 13.3 | 992.4868 | -0.3 | -5.3 | -0.7341
2015-08-04 05:00 |  | 13.825 | 992.74 | 0.5 | -4.1 | -0.8944
2015-08-04 06:00 |  | 15.25 | 992.74 | -1.7 | -4.1 | -0.8986
2015-08-04 07:00 |  | 16.625 | 993.4997 | -0.7 | -3.4 | -0.4238
2015-08-04 08:00 |  | 17.825 | 994.5127 | 0.4 | -1.8 | 0.2762
2015-08-04 09:00 |  | 19.05 | 995.0193 | -0.9 | -2.2 | -0.21187
2015-08-04 10:00 |  | 19.95 | 995.779 |  | -1.9 | -0.5464
2015-08-04 11:00 |  | 20.225 | 995.2725 | -0.7 | -3.6 | -0.99867
2015-08-04 12:00 |  | 20.25 | 995.779 | -0.2 | -3.3 | -0.4492
2015-08-04 13:00 |  | 20.175 | 995.5258 | -0.3 | -3.7 | 0.2984
2015-08-04 14:00 |  | 20.425 | 995.779 | -1.1 | -3.2 | -0.5355
2015-08-04 15:00 |  | 20.575 | 995.779 | -3 | -4 | -0.7492
2015-08-04 16:00 |  | 20.325 | 995.779 | -2.3 | -2.4 | -1.2242
2015-08-04 17:00 |  | 19.25 | 996.2855 |  |  | 0
2015-08-04 18:00 |  | 18.75 | 996.792 | -1.8 | -6 | 0.1881
2015-08-04 19:00 |  | 18.025 | 996.792 | -0.7 | -3.2 | -0.175
2015-08-04 20:00 |  | 17.15 | 997.0453 | -0.2 | -4.7 | 0.15897
2015-08-04 21:00 |  | 16.375 | 997.5517 |  |  | 1.5744
2015-08-04 22:00 |  | 16.225 | 997.5517 | -1.3 | -4.8 | -0.1123
2015-08-04 23:00 |  | 15.825 | 997.0453 | -0.3 | -5.7 | -1.446
2015-08-05 |  | 15.425 | 996.792 | 1.2 | -5.7 | -0.3272
2015-08-05 01:00 |  | 15.15 | 997.0453 | 0.2 | -5.7 | -1.1349
2015-08-05 02:00 |  | 15.025 | 996.792 | -0.1 | -5.2 | -0.6833
2015-08-05 03:00 |  | 14.775 | 996.792 | 0.5 | -5.1 | -1.3376
2015-08-05 04:00 |  | 14.6 | 996.792 | -0.2 | -5.5 | -0.776
2015-08-05 05:00 |  | 14.75 | 996.792 | -0.4 | -4.1 | -0.63253
2015-08-05 06:00 |  | 15.95 | 997.805 | 0.4 | -4.1 | -0.7067
2015-08-05 07:00 |  | 17.325 | 997.805 |  |  | -1.476
2015-08-05 08:00 |  | 18.4 | 998.5648 | -0.5 | -4.3 | -2.3743
2015-08-05 09:00 |  | 19.65 | 998.3115 | 0.6 | -6.7 | -1.6267
2015-08-05 10:00 |  | 20.775 | 997.805 | -1.2 | -5 | -1.6325
2015-08-05 11:00 |  | 22.95 | 997.805 | -3.3 | -5.9 | -2.6805
2015-08-05 12:00 |  | 22.35 | 997.805 | -3.4 | -5.3 | -2.2121
2015-08-05 13:00 |  | 21.125 | 996.5388 |  | -5.3 | -0.8988
2015-08-05 14:00 |  | 21.8 | 995.779 | -1.9 | -2.9 | -1.8153
2015-08-05 15:00 |  | 21.35 | 995.5258 | -3.3 | -5.5 | -1.7357
2015-08-05 16:00 |  | 21.275 | 995.0193 | -0.5 | -5.4 | -1.2968
2015-08-05 17:00 |  | 20.65 | 994.766 | -1.2 | -3.6 | -0.1292
2015-08-05 18:00 |  | 19.125 | 994.2595 | -0.6 | -4.5 | -1.1571
2015-08-05 19:00 |  | 17.8 | 994.2595 | -3.6 | -5.1 | -1.2843
2015-08-05 20:00 |  | 16.05 | 994.0063 | -2.2 | -6 | -1.4676
2015-08-05 21:00 |  | 15.7 | 993.4997 | -2.6 | -7 | -1.7033
2015-08-05 22:00 |  | 15.875 | 993.2465 | -0.7 | -5.3 | -1.5791
2015-08-05 23:00 |  | 15.75 | 993.753 | -1.2 | -3.8 | -2.0381
2015-08-06 |  | 15.675 | 992.9932 | -1.1 | -2.7 | -1.6325
2015-08-06 01:00 |  | 15.725 | 992.74 | -1.3 | -3.7 | -1.3228
2015-08-06 02:00 |  | 15.1 | 991.9802 | -1.3 | -4.4 | -0.8968
2015-08-06 03:00 |  | 15.375 | 992.4868 | -2.4 | -3.6 | -1.1363
2015-08-06 04:00 |  | 15.5 | 992.2335 | -0.1 | -6.3 | -1.3328
2015-08-06 05:00 |  | 15.8 | 992.74 | -0.1 | -4.1 | 0.4837
2015-08-06 06:00 |  | 16.625 | 993.2465 | 0.4 | -2.5 | 0.0617
2015-08-06 07:00 |  | 18.4 | 993.753 | -0.7 | -4.1 | 0.5393
2015-08-06 08:00 |  | 19.825 | 994.766 |  |  | -0.6888
2015-08-06 09:00 |  | 21.125 | 994.766 | 0.2 | -1.3 | -0.795
2015-08-06 10:00 |  | 23.025 | 995.779 | -2.3 | -3.2 | -1.4956
2015-08-06 11:00 |  | 22.975 | 995.779 | -3.4 | -1.8 | -1.0429
2015-08-06 12:00 |  | 24.075 | 996.792 | -1.9 | -4 | -1.2857
2015-08-06 13:00 |  | 22.925 | 996.792
2015-08-06 14:00 |  | 21.65 | 996.792 | -1.2 | -4.8 | -1.1429
2015-08-06 15:00 |  | 24.2 | 997.2985 | -0.9 | -3.1 | -0.5
2015-08-06 16:00 |  | 22.375 | 997.805 | -0.6 | -4.4 | -1.6
2015-08-06 17:00 |  | 21.675 | 997.805 | 0.6 | -3.7 | 0.11429
2015-08-06 18:00 |  | 19.45 | 998.5648 | -0.4 | -5 | -0.58571
2015-08-06 19:00 |  | 17.95 | 998.818 | -0.5 | -4.7 | -1.3857
2015-08-06 20:00 |  | 17.175 | 999.3245
2015-08-06 21:00 |  | 16.775 | 999.831 | -0.6 | -4 | -0.9
2015-08-06 22:00 |  | 15.975 | 999.831 | -1.3 | -4.7 | -0.71429
2015-08-06 23:00 |  | 15.125 | 999.831 | -2.6 | -5.7 | -1.3429
2015-08-07 |  | 14.55 | 999.831 | -1.7 | -4.8 | -1.2714
2015-08-07 01:00 |  | 14.375 | 1000.0842 | 0.1 | -6.5 | -1.4833
2015-08-07 02:00 |  | 14.15 | 1000.5907 | -2.3 | -2.3 | -1.16
2015-08-07 03:00 |  | 13.9 | 1000.3375 | -1.8 | -3.2 | -2.5
2015-08-07 04:00 |  | 13.55 | 1000.5907 | 0.5 | -2.8 | -1.6571
2015-08-07 05:00 |  | 13.675 | 1000.844 | 0.4 | -3.9 | -0.17143
2015-08-07 06:00 |  | 14.125 | 1001.0973 | 0 | -3.3 | -2.1429
2015-08-07 07:00 |  | 14.35 | 1002.1102 | -0.2 | -2.6 | -0.66667
2015-08-07 08:00 |  | 15.15 | 1002.6168 | 0.3 | -2.6 | -1.08
2015-08-07 09:00 |  | 16.6 | 1002.87 | 0.3 | -4.1 | -1.15
2015-08-07 10:00 |  | 21.55 | 1004.3895 | 0.1 | -1.8 | -0.86667
2015-08-07 11:00 |  | 21.575 | 1005.1493 | -4 | -3.3 | -1.08
2015-08-07 12:00 |  | 20.4 | 1004.896 | -1.5 | -2.9 | -2.0571
2015-08-07 13:00 |  | 20.95 | 1004.896 | -2.4 | -3.4 | -1.74
2015-08-07 14:00 |  | 21.275 | 1004.896 | -0.1 | -3 | -1.3143
2015-08-07 15:00 |  | 21.525 | 1004.896 | 0 | -3.7 | -0.68571
2015-08-07 16:00 |  | 21.2 | 1004.896 | -0.9 | -4.9 | -0.32857
2015-08-07 17:00 |  | 20.9 | 1004.896 | -1.3 | -3.9 | -1.5714
2015-08-07 18:00 |  | 20.275 | 1004.896 | -1.2 | -4.8 | -0.68571
2015-08-07 19:00 |  | 19.4 | 1004.896 | -1.6 | -4.1 | -1.1571
2015-08-07 20:00 |  | 17.775 | 1005.4025 | -1.1 | -4 | -1.2571
2015-08-07 21:00 |  | 16.875 | 1005.909 | -0.6 | -3.5 | -0.48571
2015-08-07 22:00 |  | 16.6 | 1006.1622 | 0.5 | -3.8 | -0.96667
2015-08-07 23:00 |  | 16.275 | 1006.1622 | -0.8 | -4 | -1.24
2015-08-08 |  | 16.3 | 1006.4155 | -0.9 | -5.1 | -0.91429
2015-08-08 01:00 |  | 16.475 | 1006.4155 | -0.1 | -5.2 | -1.1857
2015-08-08 02:00 |  | 16.5 | 1006.922 | -2.3 | -3.9 | -1.1667
2015-08-08 03:00 |  | 15.825 | 1007.1753 | -2.4 | -6.6 | -2.22
2015-08-08 04:00 |  | 15.275 | 1006.922 | -1.4 | -5.8 | -2.4571
2015-08-08 05:00 |  | 15.6 | 1007.1753 | -3.1 | -5.5 | -2.5286
2015-08-08 06:00 |  | 16.725 | 1007.935 | -0.2 | -5.3 | -1.7429
2015-08-08 07:00 |  | 18.375 | 1008.4415 | 0.1 | -6.5 | -0.94
2015-08-08 08:00 |  | 19.6 | 1010.2142 | -1.2 | -6.5 | -1.4857
2015-08-08 09:00 |  | 21.6 | 1011.4805 | -0.7 | -5.7 | -2.1143
2015-08-08 10:00 |  | 25.35 | 1011.7337 | -2.4 | -6 | -2.5857
2015-08-08 11:00 |  | 25.275 | 1011.2273 | -3.8 | -6.6 | -2.3429
2015-08-08 12:00 |  | 24.725 | 1010.2142 | -2.1 | -3.3 | -2.8143
2015-08-08 13:00 |  | 25.3 | 1009.2012 | -3.1 | -7.5 | -2.1571
2015-08-08 14:00 |  | 25.4 | 1008.1883 | -1.5 | -5.2 | -2.9286
2015-08-08 15:00 |  | 28.1 | 1007.4285 | -1.5 | -10.5 | -2.1429
2015-08-08 16:00 |  | 26.425 | 1006.922 | -0.2 | -5.9 | -2.2429
2015-08-08 17:00 |  | 25.625 | 1006.6688 | -3.1 | -7.2 | -2.4857
2015-08-08 18:00 |  | 24.15 | 1005.909 | -2 | -5.3 | -2.8571
2015-08-08 19:00 |  | 22.6 | 1005.909 | -2.5 | -4.7 | -1.52
2015-08-08 20:00 |  | 21 | 1005.909 | -2.1 | -5.5 | -2.3
2015-08-08 21:00 |  | 19.6 | 1005.909 | -0.7 | -5.2 | -2.5714
2015-08-08 22:00 |  | 18.2 | 1005.909 | -1.1 | -4.7 | -0.825
2015-08-08 23:00 |  | 17.2 | 1005.909 | -0.4 | -4.9 | -1.4
2015-08-09 |  | 16.225 | 1005.909 | -0.3 | -5.4 | -3.35
2015-08-09 01:00 |  | 15.825 | 1005.1493 | -4.3 | -3.7 | -2.82
2015-08-09 02:00 |  | 15.2 | 1004.6427 | -4.1 | -6.7 | -2.1
2015-08-09 03:00 |  | 14.8 | 1003.883 | -1.3 | -5.6 | -2.1429
2015-08-09 04:00 |  | 14.725 | 1003.883 | -0.9 | -3.7 | -1.8667
2015-08-09 05:00 |  | 14.75 | 1003.883 | -0.9 | -4.1 | -0.62
2015-08-09 06:00 |  | 15.4 | 1003.883 | 0.3 | -2.9 | -0.9
2015-08-09 07:00 |  | 16.75 | 1004.1363
2015-08-09 08:00 |  | 18.275 | 1004.896 | 0.1 | -3.9 | -0.88
2015-08-09 09:00 |  | 19.925 | 1004.3895 | -0.7 | -3.3 | -0.51429
2015-08-09 10:00 |  | 22 | 1004.6427 | -0.3 | -3.4 | -0.9
2015-08-09 11:00 |  | 23.8 | 1004.896 | -1.5 | -3.1 | -1.1143
2015-08-09 12:00 |  | 23.8 | 1004.896 | -1.7 | -4.7 | -1.0571
2015-08-09 13:00 |  | 23.95 | 1003.883 | -1.2 | -2.8 | -1.3833
2015-08-09 14:00 |  | 24.275 | 1003.883 | -2.2 | -6.8 | -2.16
2015-08-09 15:00 |  | 24.65 | 1003.1232 | -1.5 | -6.1 | -1.3143
2015-08-09 16:00 |  | 24.225 | 1002.87 | -3.3 | -5 | -2.5143
2015-08-09 17:00 |  | 23.275 | 1002.3635 | -1 | -6.8 | -1.0714
2015-08-09 18:00 |  | 22.3 | 1001.857 | -1.5 | -6.6 | -1.4429
2015-08-09 19:00 |  | 21.175 | 1001.857 | -0.6 | -4.4 | -1.1
2015-08-09 20:00 |  | 19.95 | 1001.857 | -1.4 | -6 | -1.2286
2015-08-09 21:00 |  | 19.55 | 1001.857 | 0.4 | -4.1 | -1.2857
2015-08-09 22:00 |  | 19.025 | 1001.6037 | -1.2 | -4.7 | -1.1857
2015-08-09 23:00 |  | 18.3 | 1001.6037 | -0.4 | -4.1 | -0.92857
2015-08-10 |  | 18.1 | 1000.844 | -1.9 | -4.8 | -1.5714
2015-08-10 01:00 |  | 18.225 | 1000.844 | -1.8 | -5.2 | -1.5429
2015-08-10 02:00 |  | 18.05 | 1000.844 | -3.2 | -5.4 | -1.9
2015-08-10 03:00 |  | 18.075 | 1000.5907 | -0.6 | -6.1 | -1.4143
2015-08-10 04:00 |  | 18 | 999.831 |  | -3.7 | -2.36
2015-08-10 05:00 |  | 18.275 | 999.831 | -1 | -5.2 | -1.6857
2015-08-10 06:00 |  | 18.725 | 999.831 | 0.4 | -4.1 | -1.18
2015-08-10 07:00 |  | 19.65 | 999.831 | -2.8 | -3.3 | -1.1429
2015-08-10 08:00 |  | 21.75 | 1000.3375 | -1.4 | -5.8 | -0.96
2015-08-10 09:00 |  | 22.775 | 1000.5907 |  | -3.9 | -0.4
2015-08-10 10:00 |  | 22.4 | 1000.0842 | -1 | -4.8 | -1.34
2015-08-10 11:00 |  | 21.9 | 999.831 | 1.7 | -4.5 | -0.057143
2015-08-10 12:00 |  | 22.45 | 999.3245 | 1.7 | -3.1 | -2.62
2015-08-10 13:00 |  | 22.625 | 999.3245 | -1.3 | -3.8 | -1
2015-08-10 14:00 |  | 23.8 | 998.818 |  | -5.4 | -1.26
2015-08-10 15:00 |  | 26.7 | 998.818 |  | -3.6 | -1.98
2015-08-10 16:00 |  | 24.925 | 998.818 |  | -3.4 | -3.4
2015-08-10 17:00 |  | 23.975 | 998.818 |  | -5.9 | -3.1857
2015-08-10 18:00 |  | 22.9 | 998.818 |  | -5.2 | -1.52
2015-08-10 19:00 |  | 21.55 | 999.5778 |  | -4.2 | -1.0143
2015-08-10 20:00 |  | 19.175 | 999.831 |  | -3.7 | -1.02
2015-08-10 21:00 |  | 17.675 | 1000.844 |  | -3.2 | -1.8571
2015-08-10 22:00 |  | 16.725 | 1000.844 |  | -4.5 | -1.1333
2015-08-10 23:00 |  | 15.55 | 1001.0973 |  | -4.1 | -2.04
2015-08-11 |  | 14.275 | 1001.0973 |  | -6 | -1.2167
2015-08-11 01:00 |  | 13.575 | 1001.0973 |  | -4.1 | -0.72
2015-08-11 02:00 |  | 13.525 | 1001.6037 |  | -3.9 | -1.3571
2015-08-11 03:00 |  | 13.125 | 1001.0973 |  | -4.5 | -1.1286
2015-08-11 04:00 |  | 13.075 | 1001.857 |  | -4 | -0.65714
2015-08-11 05:00 |  | 13.3 | 1002.6168 |  | -2.9 | -0.44286
2015-08-11 06:00 |  | 13.925 | 1003.1232 |  | -3 | -0.26
2015-08-11 07:00 |  | 15.05 | 1003.883 |  | -2.5 | -0.67143
2015-08-11 08:00 |  | 16.65 | 1004.6427 |  | -3.5 | -1.08
2015-08-11 09:00 |  | 18.125 | 1005.6558 |  | -4 | -0.38571
2015-08-11 10:00 |  | 20.55 | 1006.1622 |  | -3.2 | -0.35714
2015-08-11 11:00 |  | 21.75 | 1006.922 |  | -4.9 | -1.2143
2015-08-11 12:00 |  | 20.85 | 1006.922 |  | -5.1 | -1.38
2015-08-11 13:00 |  | 20.775 | 1005.909 |  | -2 | -0.8
2015-08-11 14:00 |  | 21 | 1005.909 |  | -6.4 | -1.8
2015-08-11 15:00 |  | 20.9 | 1005.909 |  | -4.5 | -1.4571
2015-08-11 16:00 |  | 20.85 | 1006.1622 |  | -5.6 | -0.98571
2015-08-11 17:00 |  | 20.975 | 1005.909 |  | -4.8 | -0.58571
2015-08-11 18:00 |  | 20.25 | 1006.4155 |  | -4.9 | -0.97143
2015-08-11 19:00 |  | 19.55 | 1006.6688 |  | -3.6 | -0.57143
2015-08-11 20:00 |  | 18.65 | 1006.922 |  | -3.6 | -1.0571
2015-08-11 21:00 |  | 17.225 | 1007.935 |  | -4.4 | -1.4143
2015-08-11 22:00 |  | 16.15 | 1007.6817 |  | -3.9 | -1.3
2015-08-11 23:00 |  | 15.4 | 1007.6817 |  | -5 | -1.1429
2015-08-12 |  | 14.675 | 1007.935 |  | -5 | -0.85
2015-08-12 01:00 |  | 14.15 | 1007.935 |  | -3.4 | -1.5143
2015-08-12 02:00 |  | 13.525 | 1007.935 |  | -3.2 | -1.2667
2015-08-12 03:00 |  | 12.7 | 1008.1883 |  | -5.3 | -2.16
2015-08-12 04:00 |  | 12.3 | 1008.4415 |  | -3.6 | -0.95
2015-08-12 05:00 |  | 12.25 | 1008.1883 |  | -3.4 | -0.64
2015-08-12 06:00 |  | 13.4 | 1008.948 |  | -4.3 | -1.0286
2015-08-12 07:00 |  | 14.825 | 1009.7078 |  | -3.7 | -1.3
2015-08-12 08:00 |  | 16.85 | 1010.974 |  | -3.5 | -1.6143
2015-08-12 09:00 |  | 19.925 | 1012.4935 |  | -4.5 | -0.73333
2015-08-12 10:00 |  | 25.225 | 1012.4935 |  | -5.1 | -1.3
2015-08-12 11:00 |  | 23.675 | 1013 |  | -6.6 | -1.94
2015-08-12 12:00 |  | 22.625 | 1012.7468 |  | -4.3 | -2.66
2015-08-12 13:00 |  | 22.575 | 1011.4805 |  | -7.8 | -2.075
2015-08-12 14:00 |  | 22.975 | 1010.2142 |  | -3.9 | -1.5
2015-08-12 15:00 |  | 24.25 | 1008.948 |  | -4.9 | -1.7167
2015-08-12 16:00 |  | 22.85 | 1008.6947 |  | -5.6 | -1.8333
2015-08-12 17:00 |  | 21.875 | 1007.935 |  | -8.1 | -1.9
2015-08-12 18:00 |  | 20.75 | 1007.935 |  | -7.4 | -1.65
2015-08-12 19:00 |  | 19.175 | 1007.935 |  | -7.8 | -2.0167
2015-08-12 20:00 |  | 17.55 | 1007.935 |  | -7.7 | -1.2167
2015-08-12 21:00 |  | 16.45 | 1007.935 |  | -5.8 | -1.92
2015-08-12 22:00 |  | 16.175 | 1007.6817 |  | -4.9 | -5.6
2015-08-12 23:00 |  | 15.875 | 1006.922 |  | -5.6 | -2.925
2015-08-13 |  | 15.925 | 1006.1622
2015-08-13 01:00 |  | 15.825 | 1005.4025
2015-08-13 02:00 |  | 15.65 | 1005.1493 |  | -5.3 | -3.5
2015-08-13 03:00 |  | 15.425 | 1004.896 |  | -6.3 | -0.61667
2015-08-13 04:00 |  | 15.475 | 1004.896 |  | -5.5 | -1.94
2015-08-13 05:00 |  | 15.625 | 1004.3895 |  | -4.8 | -3.075
2015-08-13 06:00 |  | 16.05 | 1004.1363 |  | -6.8 | -2.075
2015-08-13 07:00 |  | 16.8 | 1003.6297 |  | -6.2 | -2.0833
2015-08-13 08:00 |  | 17.5 | 1002.87 |  | -4.9 | -2.0667
2015-08-13 09:00 |  | 18.225 | 1002.87 |  | -5 | -2.275
2015-08-13 10:00 |  | 18.65 | 1002.87 |  | -5.1 | -1.4167
2015-08-13 11:00 |  | 18.625 | 1002.1102 |  | -5.4 | -2.575
2015-08-13 12:00 |  | 18.825 | 1001.857 |  | -7 | -2.3667
2015-08-13 13:00 |  | 19.125 | 1000.844 | -0.8 | -7.2 | -3.45
2015-08-13 14:00 |  | 19.075 | 999.831 | -5.1 | -8.5 | -1.8
2015-08-13 15:00 |  | 18.65 | 998.3115 | -4.9 | -6.5 | -4.6
2015-08-13 16:00 |  | 18.775 | 997.5517 | -3.1 | -8.6 | -2.7034
2015-08-13 17:00 |  | 18.5 | 997.805 | -0.3 | -9.6 | -2.6566
2015-08-13 18:00 |  | 17.45 | 997.0453 | -3.1 | -7.4 | -2.675
2015-08-13 19:00 |  | 16.525 | 996.792 | -3 | -8.9 | -2.5167
2015-08-13 20:00 |  | 15.9 | 996.5388 | -4.3 | -7.9 | -2.95
2015-08-13 21:00 |  | 15.1 | 994.766 | -2.8 | -9.1 | -4.625
2015-08-13 22:00 |  | 14.8 | 993.753 | -4.1 | -8.3 | -3.125
2015-08-13 23:00 |  | 15.025 | 992.4868 | -5.5 | -10.3 | -3.6742
2015-08-14 |  | 15.125 | 992.2335 | -3.4 |  | -3.9
2015-08-14 01:00 |  | 15.225 | 991.727 |  |  | -2.8
2015-08-14 02:00 |  | 15.275 | 990.9673 | -2.9 | -9.9 | -3.32
2015-08-14 03:00 |  | 15.225 | 989.4478 | -3.5 | -7.3 | -3.175
2015-08-14 04:00 |  | 15.2 | 989.1945 |  | -6.7 | -2.9667
2015-08-14 05:00 |  | 15.25 | 988.9412 | -1.8 | -4.3 | -2.7
2015-08-14 06:00 |  | 15.35 | 988.9412 | -3.3 | -5.9 | -2.25
2015-08-14 07:00 |  | 15.55 | 988.688 | -1.6 | -3.2 | -1.3333
2015-08-14 08:00 |  | 15.8 | 988.688 | -2.4 | -5.1 | -2.7
2015-08-14 09:00 |  | 15.8 | 988.688 | -1.8 | -3.5 | -2.2
2015-08-14 10:00 |  | 15.875 | 988.4348 | -2.5 | -4.2 | -1.5
2015-08-14 11:00 |  | 15.7 | 988.688
2015-08-14 12:00 |  | 15.7 | 988.688 | -0.4 | -4 | -0.96
2015-08-14 13:00 |  | 15.55 | 988.688 | -2.4 | -4.5 | -1.8286
2015-08-14 14:00 |  | 15.775 | 988.688 | -1.5 | -3.4 | -1.4
2015-08-14 15:00 |  | 15.8 | 989.4478 | -1.4 | -4.2 | -1.38
2015-08-14 16:00 |  | 15.75 | 989.701 | -2.6 | -5.5 | -1.35
2015-08-14 17:00 |  | 15.9 | 989.701 | -3.6 | -5 | -1.5395
2015-08-14 18:00 |  | 16.125 | 990.2075 | -1.5 | -2.1 | -1.0774
2015-08-14 19:00 |  | 15.775 | 990.714 | -0.4 | -4.7 | -1.5181
2015-08-14 20:00 |  | 15.7 | 990.714 | -1.4 | -8 | -1.0947
2015-08-14 21:00 |  | 15.35 | 991.4737 | -1.3 | -7.7 | -1.6093
2015-08-14 22:00 |  | 15.075 | 991.727 | -3.4 | -9.1 | -1.9231
2015-08-14 23:00 |  | 14.625 | 991.727 | -3.5 | -6.3 | -2.5096
2015-08-15 |  | 14.475 | 991.727 | -3.6 | -6.3 | -2.595
2015-08-15 01:00 |  | 14.15 | 991.4737 | -3 | -5.8 | -2.4475
2015-08-15 02:00 |  | 14.1 | 992.2335 | -0.9 | -6 | -1.6453
2015-08-15 03:00 |  | 13.65 | 992.4868 | -2.3 | -3.3 | -1.5737
2015-08-15 04:00 |  | 13.275 | 992.9932 | -1.1 | -5.1 | -1.0691
2015-08-15 05:00 |  | 12.7 | 993.4997 | -0.9 | -2.7 | 0.16187
2015-08-15 06:00 |  | 13.275 | 993.753 | 0.4 | -3.6 | 0.7652
2015-08-15 07:00 |  | 14.9 | 995.0193 | 1.1 | -3 | -0.1628
2015-08-15 08:00 |  | 15.475 | 996.5388 | -0.3 | -2.6 | -0.42787
2015-08-15 09:00 |  | 16.7 | 997.805 | -0.1 | -5.6 | -0.5144
2015-08-15 10:00 |  | 19.7 | 998.3115 | -1.7 | -4.4 | -0.3826
2015-08-15 11:00 |  | 20.35 | 999.3245 | 1.9 | -7.1 | -0.122
2015-08-15 12:00 |  | 18.3 | 999.3245 | 1.1 | -3.7 | 0.0344
2015-08-15 13:00 |  | 18.45 | 998.818 | -0.5 | -1.7 | -0.1246
2015-08-15 14:00 |  | 18.975 | 998.818 | -1.4 | -4.7 | -0.94413
2015-08-15 15:00 |  | 19.35 | 998.818 | 0.3 | -4.3 | -0.8577
2015-08-15 16:00 |  | 18.225 | 998.818 | -0.8 | -4.3 | -0.8387
2015-08-15 17:00 |  | 17.775 | 999.3245 | -1.8 | -4.5 | -0.7768
2015-08-15 18:00 |  | 17.35 | 999.5778 | -0.3 | -2.9 | -0.5408
2015-08-15 19:00 |  | 16.775 | 999.831 | -0.5 | -3.5 | 0.073733
2015-08-15 20:00 |  | 15.625 | 1000.0842 | 0.4 | -3.8 | 0.1734
2015-08-15 21:00 |  | 14.6 | 1000.0842 | -1.2 | -4 | -0.92467
2015-08-15 22:00 |  | 14.25 | 1000.844 | -3.1 | -4.4 | -1.2661
2015-08-15 23:00 |  | 14.2 | 1000.3375 | -2.5 | -4.7 | -1.6145
2015-08-16 |  | 13.675 | 1000.5907 | -1.6 | -3.1 | -1.3199
2015-08-16 01:00 |  | 12.975 | 1000.3375 | -0.6 | -3.4 | -1.2488
2015-08-16 02:00 |  | 12.5 | 1000.844 | -2.1 |  | -0.86027
2015-08-16 03:00 |  | 12.3 | 1000.844 |  |  | -1.6456
2015-08-16 04:00 |  | 11.775 | 999.831 | -1.8 | -5.5 | -1.5137
2015-08-16 05:00 |  | 10.975 | 1000.0842 | -1.3 | -2.8 | -0.5351
2015-08-16 06:00 |  | 11.225 | 1000.844 | -1.3 | -2.3 | -0.348
2015-08-16 07:00 |  | 13.35 | 1001.857 | -0.5 | -4.3 | -1.0928
2015-08-16 08:00 |  | 15.325 | 1002.6168 | -0.4 | -4.6 | -0.5984
2015-08-16 09:00 |  | 17.85 | 1004.1363 | 1.4 | -3.9 | -0.7157
2015-08-16 10:00 |  | 23.1 | 1004.896 | -0.8 | -4.4 | -1.1924
2015-08-16 11:00 |  | 21.5 | 1004.896 | -1.1 | -3.6 | -1.2371
2015-08-16 12:00 |  | 19.325 | 1004.6427 | -2.7 | -7.1 | -1.5956
2015-08-16 13:00 |  | 19.55 | 1003.883 | -1.9 | -4.3 | -1.0778
2015-08-16 14:00 |  | 19.625 | 1003.1232 | -1.7 | -6.6 | -1.5262
2015-08-16 15:00 |  | 19.9 | 1002.87 | -0.2 | -5.7 | -1.3135
2015-08-16 16:00 |  | 19.4 | 1002.87 | -2 | -5 | -0.6887
2015-08-16 17:00 |  | 19.175 | 1002.87 | -1.8 | -3.5 | -1.0109
2015-08-16 18:00 |  | 18.55 | 1002.87 | 0.4 | -4.3 | -1.0585
2015-08-16 19:00 |  | 17.4 | 1002.87 | -1.7 | -3.7 | -0.428
2015-08-16 20:00 |  | 16.275 | 1003.1232 | -1.6 | -3.6 | -0.4201
2015-08-16 21:00 |  | 15.4 | 1003.1232 | -2 | -5.7 | -1.3973
2015-08-16 22:00 |  | 14.475 | 1003.3765 | -1.8 | -5.5 | -0.5915
2015-08-16 23:00 |  | 13.35 | 1003.1232 | -1.8 | -4.7 | -1.1089
2015-08-17 |  | 12.725 | 1002.6168 | -1.8 | -2.6 | -1.1379
2015-08-17 01:00 |  | 12.55 | 1002.6168 | -1.3 | -5.5 | -0.798
2015-08-17 02:00 |  | 12.65 | 1002.87 | 1 | -5.3 | -1.495
2015-08-17 03:00 |  | 12.55 | 1002.87 | -2.5 | -5.6 | -2.1796
2015-08-17 04:00 |  | 12.9 | 1002.87 | -0.3 |  | -0.6592
2015-08-17 05:00 |  | 13.275 | 1002.87 |  |  | -0.5808
2015-08-17 06:00 |  | 13.95 | 1002.87 | -1.2 | -3.7 | -0.50907
2015-08-17 07:00 |  | 15.125 | 1003.1232 | -0.9 | -4.7 | -0.7383
2015-08-17 08:00 |  | 16.875 | 1003.883 | -1.7 | -4.1 | -1.9211
2015-08-17 09:00 |  | 18.9 | 1004.896 | -0.7 | -5.1 | -1.6823
2015-08-17 10:00 |  | 22.25 | 1005.4025 | -4.8 | -3.5 | -1.9315
2015-08-17 11:00 |  | 19.975 | 1004.6427 | -3 | -7.3 | -1.1871
2015-08-17 12:00 |  | 19.225 | 1003.883 |  |  | -0.5308
2015-08-17 13:00 |  | 20.525 | 1002.87 | -2.2 | -4 | -1.0036
2015-08-17 14:00 |  | 20.575 | 1002.87 |  |  | -0.7744
2015-08-17 15:00 |  | 20.025 | 1001.857 | -4.7 | -6.1 | -1.6126
2015-08-17 16:00 |  | 19.775 | 1001.857 | -1.5 | -6.3 | -1.9334
2015-08-17 17:00 |  | 19.575 | 1001.3505 | -1.6 | -5.2 | -2.0509
2015-08-17 18:00 |  | 19 | 1000.844 | -2.2 | -5.4 | -1.7254
2015-08-17 19:00 |  | 18.35 | 1000.844 | -1.9 | -6.2 | -1.4997
2015-08-17 20:00 |  | 17.775 | 1000.5907 | -2.4 | -7.9 | -1.8121
2015-08-17 21:00 |  | 16.975 | 1000.844 | -1.8 | -6.3 | -1.9159
2015-08-17 22:00 |  | 16.125 | 999.831 | -0.4 | -6.3 | -2.4861
2015-08-17 23:00 |  | 15.65 | 999.5778 | -2.1 | -6.2 | -1.4628
2015-08-18 |  | 15.075 | 999.5778 | -2.8 | -5.6 | -2.2132
2015-08-18 01:00 |  | 14.425 | 998.818 | -3.9 | -4 | -2.4125
2015-08-18 02:00 |  | 13.9 | 998.5648 | -2 | -7.1 | -3.2156
2015-08-18 03:00 |  | 13.175 | 997.805 | -2.1 | -6.3 | -2.2173
2015-08-18 04:00 |  | 12.825 | 997.805 | -2.3 | -6.6 | -2.5155
2015-08-18 05:00 |  | 12.85 | 997.0453 | -3.1 | -5.7 | -1.6997
2015-08-18 06:00 |  | 13.3 | 996.792 | -2.8 | -4.6 | -1.4578
2015-08-18 07:00 |  | 14.475 | 997.0453 | -1.2 | -3.1 | -1.2831
2015-08-18 08:00 |  | 15.425 | 997.0453 | -2.1 | -6 | -1.7627
2015-08-18 09:00 |  | 16.475 | 996.792 | -1.9 | -5 | -1.5847
2015-08-18 10:00 |  | 17.225 | 996.792 | -2.5 | -2.9 | -1.3007
2015-08-18 11:00 |  | 18.05 | 996.792 | -3 | -6.1 | -0.88799
2015-08-18 12:00 |  | 19.25 | 996.792 | -1.9 | -3.1 | -1.4583
2015-08-18 13:00 |  | 20.275 | 996.792 | -4.1 | -4.3 | -1.3608
2015-08-18 14:00 |  | 20.3 | 996.792 | -0.4 | -6.8 | -2.2151
2015-08-18 15:00 |  | 19.825 | 996.792 | -3.3 | -3.2 | -1.1713
2015-08-18 16:00 |  | 19.375 | 996.792 | -3.1 | -3.5 | -0.84251
2015-08-18 17:00 |  | 19.1 | 996.792 | -0.7 | -3.2 | -0.9397
2015-08-18 18:00 |  | 18.775 | 996.792 | -3.4 | -5.1 | -1.5714
2015-08-18 19:00 |  | 18.275 | 996.792 | 0.2 | -4.7 | -1.3852
2015-08-18 20:00 |  | 17.95 | 997.805 | -0.7 | -4.4 | -0.59742
2015-08-18 21:00 |  | 17.4 | 997.805 | -1.2 | -4.9 | -0.98533
2015-08-18 22:00 |  | 16.775 | 997.805 | -1.1 | -3.9 | -1.441
2015-08-18 23:00 |  | 16.525 | 997.805 | -1.3 | -6.2 | -1.2407
2015-08-19 |  | 16.125 | 997.805 | -2.7 | -3.6 | -1.2334
2015-08-19 01:00 |  | 15.5 | 997.805 | -0.9 | -5.3 | -1.5
2015-08-19 02:00 |  | 15.025 | 997.805 | -3.7 | -5.1 | -1.2328
2015-08-19 03:00 |  | 14.575 | 997.805 | -1 | -6.1 | -0.9812
2015-08-19 04:00 |  | 14.35 | 997.805 | -0.8 | -5 | -0.8002
2015-08-19 05:00 |  | 14.225 | 998.0583 |  | -4.3 | 0
2015-08-19 06:00 |  | 14.7 | 998.818 | -2 | -2.4 | -0.6861
2015-08-19 07:00 |  | 16.1 | 999.0712 | -1.8 | -1.3 | -0.5412
2015-08-19 08:00 |  | 17.6 | 1000.3375 | 0 | -4.1 | -0.60064
2015-08-19 09:00 |  | 20.275 | 1001.6037 | 0.4 | -6.4 | -0.38012
2015-08-19 10:00 |  | 22.275 | 1001.6037 | 5.3 | -5.7 | 1.083
2015-08-19 11:00 |  | 22.75 | 1001.3505 | -1.1 |  | -0.1003
2015-08-19 12:00 |  | 22.4 | 1000.844 | -1.6 | -4.6 | -1.028
2015-08-19 13:00 |  | 22.4 | 1000.844 | -0.5 | -4.1 | -1.057
2015-08-19 14:00 |  | 21.125 | 1000.5907 | -1.6 | -5.9 | -0.49886
2015-08-19 15:00 |  | 18.725 | 1000.3375 | -1.1 | -4.9 | -1.4432
2015-08-19 16:00 |  | 17.35 | 999.831 | -2.1 | -5.3 | -0.43988
2015-08-19 17:00 |  | 16.4 | 999.5778 | -0.8 | -5.3 | -1.1202
2015-08-19 18:00 |  | 15.75 | 999.3245 | -1 | -4.6 | -0.52806
2015-08-19 19:00 |  | 15.425 | 999.3245 | -1 | -5.1 | -0.49949
2015-08-19 20:00 |  | 15.45 | 999.5778 | -2.2 | -2.5 | -0.77104
2015-08-19 21:00 |  | 15.125 | 999.831 | -1.8 | -4.4 | -0.56
2015-08-19 22:00 |  | 15.125 | 999.831 | -1.4 | -3.5 | -0.61707
2015-08-19 23:00 |  | 15.425 | 1000.0842 | -3.3 | -5 | -1.1195
2015-08-20 |  | 15.45 | 999.831 | -2.8 | -4.3 | -1.321
2015-08-20 01:00 |  | 15.5 | 999.831 | -2.8 | -4.5 | -1.701
2015-08-20 02:00 |  | 15.75 | 999.831 | -3.1 | -4.4 | -1.0598
2015-08-20 03:00 |  | 15.975 | 1000.3375 | -2.2 | -4.9 | -1.6399
2015-08-20 04:00 |  | 16.15 | 1000.844 | -3.5 | -3.8 | -1.1335
2015-08-20 05:00 |  | 16.425 | 1000.844 | -0.7 | -4.2 | -1.1615
2015-08-20 06:00 |  | 17.025 | 1001.857 | -1.6 | -3.5 | -0.7568
2015-08-20 07:00 |  | 17.875 | 1001.857 | -0.1 | -4 | -0.51826
2015-08-20 08:00 |  | 18.475 | 1002.87 | -1.8 | -3 | -0.125
2015-08-20 09:00 |  | 19.825 | 1002.87 | -1.8 | -1.4 | -1.2667
2015-08-20 10:00 |  | 22.425 | 1003.6297 | 0.8 | -2.7 | -0.45757
2015-08-20 11:00 |  | 22.3748 | 1004.3895 | -1.8 | -3.8 | -0.7753
2015-08-20 12:00 |  | 22.0779 | 1003.883 | -0.4 | -3.3 | -1.1253
2015-08-20 13:00 |  | 22.42 | 1003.883 | -1.4 | -4.3 | -1.1005
2015-08-20 14:00 |  | 22.2827 | 1003.6297 | -1.4 | -4.1 | -0.76239
2015-08-20 15:00 |  | 21.6402 | 1002.87 | -2.7 | -7.3 | -1.6377
2015-08-20 16:00 |  | 20.8531 | 1002.87 | -1.5 | -4.7 | -1.5167
2015-08-20 17:00 |  | 20.4569 | 1002.87 | -2.7 | -6.1 | -1.76
2015-08-20 18:00 |  | 19.9288 | 1002.3635 | 0.1 | -4.4 | -1.4429
2015-08-20 19:00 |  | 19.5763 | 1002.6168 | -0.7 | -4.2 | -1.1286
2015-08-20 20:00 |  | 19.19 | 1002.87 | -0.9 | -4.7 | -1.76
2015-08-20 21:00 |  | 19.0493 | 1002.1102 | -1.8 | -4.5 | -2.38
2015-08-20 22:00 |  | 19.0621 | 1001.857 | -3.1 | -4.9 | -1.4
2015-08-20 23:00 |  | 19.0158 | 1001.857 | -1.8 | -7.1 | -1.46
2015-08-21 |  | 18.9192 | 1001.857 | -2.5 | -3.7 | -1.5429
2015-08-21 01:00 |  | 18.8336 | 1001.857 | -2.4 | -5.8 | -1.3857
2015-08-21 02:00 |  | 18.775 | 1001.857 |  | -4.7 | -1.7
2015-08-21 03:00 |  | 18.7583 | 1001.857 | -2.7 | -3.6 | -1.9171
2015-08-21 04:00 |  | 18.7169 | 1001.857 | -1.6 | -4.8 | -2.0175
2015-08-21 05:00 |  | 18.97 | 1001.857 | -0.5 | -3.5 | -0.9998
2015-08-21 06:00 |  | 19.841 | 1002.1102 | -1.9 | -5.9 | -1.0331
2015-08-21 07:00 |  | 21.4883 | 1002.3635 | -0.6 | -5.8 | -1.15
2015-08-21 08:00 |  | 23.055 | 1002.87 | -2.7 | -3.8 | -0.78
2015-08-21 09:00 |  | 24.5084 | 1003.1232 | -2 | -5.1 | -1.7857
2015-08-21 10:00 |  | 25.4529 | 1003.1232 | -3.1 | -4.4 | -0.98368
2015-08-21 11:00 |  | 26.6055 | 1003.883 | -1.3 | -3.3 | -0.98571
2015-08-21 12:00 |  | 27.2845 | 1003.1232 | 0 | -2.4 | -1.38
2015-08-21 13:00 |  | 27.3975 | 1002.3635 | -1.9 | -3.8 | -1.32
2015-08-21 14:00 |  | 27.5809 | 1001.857 | -3 | -4.9 | -1.45
2015-08-21 15:00 |  | 27.1828 | 1001.857 | -1.3 | -5.4 | -1.05
2015-08-21 16:00 |  | 26.4432 | 1001.857 | -3 | -6.7 | -2
2015-08-21 17:00 |  | 25.0409 | 1001.857 | -1.4 | -4.3 | -0.057143
2015-08-21 18:00 |  | 22.9866 | 1002.1102 | -1.7 | -4.7 | -1.6571
2015-08-21 19:00 |  | 21.4604 | 1001.857 | -0.4 | -4.2 | -1.18
2015-08-21 20:00 |  | 20.3237 | 1001.857 | -1.3 | -4.7 | -1.8286
2015-08-21 21:00 |  | 19.2022 | 1001.857 | -0.3 | -4.2 | -1.4506
2015-08-21 22:00 |  | 18.3953 | 1001.6037 | -2.5 | -4.9 | -1.3003
2015-08-21 23:00 |  | 17.6076 | 1001.0973 | -0.4 | -5.4 | -1.6336
2015-08-22 |  | 17.0143 | 1000.844 | -3 | -4.4 | -1.2667
2015-08-22 01:00 |  | 16.4831 | 1000.3375 | -1 | -4.7 | -1.4679
2015-08-22 02:00 |  | 16.0898 | 1000.844 | -1.9 | -3.9 | -1.8834
2015-08-22 03:00 |  | 15.659 | 1000.844 | -3.6 | -5.8 | -1.5344
2015-08-22 04:00 |  | 15.3439 | 1000.5907 | -1.6 | -5.7 | 0.0497
2015-08-22 05:00 |  | 15.9776 | 1000.5907 | 1.6 | -5 | -2.112
2015-08-22 06:00 |  | 18.3599 | 1000.844 | -0.6 | -5.3 | -1.1746
2015-08-22 07:00 |  | 21.0922 | 1000.3375 | -2.3 | -4.4 | -1.2631
2015-08-22 08:00 |  | 23.8379 | 1000.844 | -1.7 | -5.1 | -1.2886
2015-08-22 09:00 |  | 26.5175 | 1001.6037 | -2 | -3.1 | -1.2841
2015-08-22 10:00 |  | 28.9011 | 1001.3505 | -2 | -3.7 | -0.81246
2015-08-22 11:00 |  | 30.7665 | 1001.857 | -1.6 | -2.8 | -2.35
2015-08-22 12:00 |  | 31.6556 | 1001.3505 | -2.1 | -2.6 | -2.24
2015-08-22 13:00 |  | 31.256 | 999.3245 | -4.1 | -5.3 | -2.2571
2015-08-22 14:00 |  | 31.2284 | 997.805 | -3.1 | -9.8 | -2
2015-08-22 15:00 |  | 30.6587 | 996.5388 | -2.9 | -8.5 | -2.3571
2015-08-22 16:00 |  | 29.522 | 995.2725 | -4.8 | -7.5 | -2.28
2015-08-22 17:00 |  | 27.6251 | 994.766 | -1 | -5.5 | -1.92
2015-08-22 18:00 |  | 25.673 | 994.766 | 0.1 | -6 | -1.7837
2015-08-22 19:00 |  | 24.1118 | 994.766 | 0.5 | -4.9 | -0.65161
2015-08-22 20:00 |  | 22.8498 | 994.766 | -1.1 | -6.2 | -1.8759
2015-08-22 21:00 |  | 22.1623 | 994.2595 | -3.7 | -6.2 | -2.0836
2015-08-22 22:00 |  | 21.595 | 992.74 | -2.7 | -4.6 | -0.93403
2015-08-22 23:00 |  | 21.0527 | 991.9802 | -4.2 | -9.5 | -3.3846
2015-08-23 |  | 20.5259 | 990.9673 | -3.5 | -7.5 | -3.5344
2015-08-23 01:00 |  | 19.7505 | 990.4607 | -3.3 | -8.1 | -3.568
2015-08-23 02:00 |  | 19.0925 | 989.701 | -3.4 | -8.3 | -3.9514
2015-08-23 03:00 |  | 18.5293 | 988.4348 | -4.5 | -9.3 | -4.0884
2015-08-23 04:00 |  | 18.1868 | 987.675 |  | -9.1 | -4.7817
2015-08-23 05:00 |  | 18.9185 | 986.662 | -4.6 | -8 | -3.368
2015-08-23 06:00 |  | 20.312 | 986.662 | -5.9 | -6 | -3.2888
2015-08-23 07:00 |  | 21.9061 | 985.9022 | -4.3 | -7.3 | -2.5892
2015-08-23 08:00 |  | 22.7684 | 985.649 | -5.5 | -5.4 | -2.1133
2015-08-23 09:00 |  | 22.8201 | 985.9022 | -4.4 | -7.2 | -1.5501
2015-08-23 10:00 |  | 22.1422 | 985.649 | -3.6 | -6.3 | -3.8502
2015-08-23 11:00 |  | 19.8418 | 985.9022 | -3.5 | -6.4 | -2.9374
2015-08-23 12:00 |  | 18.3116 | 985.649 |  |  | 1.1033
2015-08-23 13:00 |  | 19.1806 | 984.636 | -1.5 | -6.2 | -1.3714
2015-08-23 14:00 |  | 20.908 | 984.3827 | -0.3 | -4 | -1.5571
2015-08-23 15:00 |  | 21.2127 | 984.3827 | -1.2 | -4.1 | -2.4857
2015-08-23 16:00 |  | 21.0834 | 984.636 | -2.2 | -3.6 | -1.93
2015-08-23 17:00 |  | 19.8266 | 984.636 | -3.1 | -4.4 | -2.0757
2015-08-23 18:00 |  | 17.9492 | 984.636 | 0.4 | -4.3 | -1.6175
2015-08-23 19:00 |  | 16.6124 | 984.8892 | -0.1 | -4.1 | -1.5834
2015-08-23 20:00 |  | 15.6201 | 985.649 | -1.2 | -4.8 | -1.5434
2015-08-23 21:00 |  | 14.9026 | 985.649 | -1.7 | -5.2 | -0.9628
2015-08-23 22:00 |  | 14.3621 | 985.649 | -3.2 | -5.5 | -1.6505
2015-08-23 23:00 |  | 14.1061 | 985.3958 | -3.4 | -5.2 | -0.38817
2015-08-24 |  | 14.1467 | 985.1425 | -3.7 | -5.8 | -2.1293
2015-08-24 01:00 |  | 14.3295 | 984.636 | -1.6 | -4 | -1.1857
2015-08-24 02:00 |  | 14.5499 | 984.636 | -3 | -5.6 | -1.601
2015-08-24 03:00 |  | 14.5018 | 984.636 | -3.4 | -5 | -2.3256
2015-08-24 04:00 |  | 14.6673 | 983.623 | -4.5 | -4.9 | -5.6751
2015-08-24 05:00 |  | 14.7564 | 984.1295 | -2.5 | -5.4 | -3.3504
2015-08-24 06:00 |  | 15.0268 | 984.1295 | -3.7 | -5.5 | -1.4002
2015-08-24 07:00 |  | 15.1818 | 984.636 | -5.6 | -4.9 | -2.0693
2015-08-24 08:00 |  | 14.8865 | 984.1295 | -4.1 | -6.3 | -2.9518
2015-08-24 09:00 |  | 14.8809 | 984.3827 | -2.7 | -6.4 | -4.1262
2015-08-24 10:00 |  | 15.643 | 983.623 | -1.1 | -9.2 | -4.9142
2015-08-24 11:00 |  | 16.6646 | 983.623 | -3.4 | -5.3 | -1.7301
2015-08-24 12:00 |  | 17.2621 | 983.623 | -2.6 | -4.6 | -1.8736
2015-08-24 13:00 |  | 16.8209 | 983.1165 | -3.1 | -5.9 | -1.6007
2015-08-24 14:00 |  | 16.5423 | 982.61 | -1.6 | -5.5 | -1.2858
2015-08-24 15:00 |  | 16.3085 | 983.1165 | -0.4 | -4.9 | -0.85714
2015-08-24 16:00 |  | 16.1465 | 982.8632 | -1.1 | -2.8 | -1.5432
2015-08-24 17:00 |  | 15.6218 | 983.623 | -1.2 | -3.7 | -1.2868
2015-08-24 18:00 |  | 15.0892 | 984.1295 | -2.6 | -6.1 | -1.2146
2015-08-24 19:00 |  | 14.6372 | 985.1425 | 0.5 | -3.2 | -0.42421
2015-08-24 20:00 |  | 14.3693 | 985.649 | -1.4 | -3.9 | -0.83788
2015-08-24 21:00 |  | 14.2676 | 986.662 | -2.4 | -4.1 | -0.74346
2015-08-24 22:00 |  | 14.268 | 987.1685 | -1.9 | -4.3 | -0.49987
2015-08-24 23:00 |  | 14.2251 | 987.675 | -0.2 | -5.4 | -1.5863
2015-08-25 |  | 13.9698 | 987.9283 | -0.9 |  | -0.53403
2015-08-25 01:00 |  | 13.6907 | 988.688 |  |  | -1.5527
2015-08-25 02:00 |  | 12.9258 | 988.688 | -2.2 | -5.3 | -0.5722
2015-08-25 03:00 |  | 11.6 | 989.701 | -0.8 | -3.7 | -0.84299
2015-08-25 04:00 |  | 11.95 | 989.701 | -0.7 | -4.9 | -0.9625
2015-08-25 05:00 |  | 12.05 | 990.4607 | -2.1 | -3.2 | 0.26351
2015-08-25 06:00 |  | 12.55 | 990.714 | 0.4 | -4 | -0.78533
2015-08-25 07:00 |  | 14.225 | 990.714 | -0.3 | -3.6 | -0.75667
2015-08-25 08:00 |  | 15.875 | 992.2335 | -3.8 | -4.9 | -1.4259
2015-08-25 09:00 |  | 17.7 | 993.2465 |  |  | -1.9765
2015-08-25 10:00 |  | 18.975 | 992.9932 | -3.6 | -4.6 | -1.7128
2015-08-25 11:00 |  | 19.025 | 991.727 | -3.7 | -3.6 | -1.0672
2015-08-25 12:00 |  | 18.7 | 990.9673 | -2.8 | -5.1 | -1.5714
2015-08-25 13:00 |  | 18.275 | 989.701 | -2.4 | -6.5 | -1.0737
2015-08-25 14:00 |  | 16.425 | 988.9412 | -3.1 | -4.4 | -1.8715
2015-08-25 15:00 |  | 16.475 | 987.9283 | -4.6 | -4.7 | -1.2327
2015-08-25 16:00 |  | 15.475 | 987.1685 | -2.1 | -3.5 | -2.1714
2015-08-25 17:00 |  | 15.85 | 986.4088 | -1.4 | -5.2 | -1.2359
2015-08-25 18:00 |  | 16.9 | 985.9022 | -1.5 | -4.9 | -0.54888
2015-08-25 19:00 |  | 16.95 | 986.9153 | 1.2 | -3.6 | -0.9
2015-08-25 20:00 |  | 16.325 | 987.9283 | -1.5 | -5.2 | -1.6286
2015-08-25 21:00 |  | 15.75 | 987.675 | 0.6 | -3.4 | -0.47463
2015-08-25 22:00 |  | 15.7 | 988.4348 | 0.6 | -5 | -0.89895
2015-08-25 23:00 |  | 15.375 | 987.675 | -4.2 | -3.3 | -2.1681
2015-08-26 |  | 15.2 | 987.675 | -1.8 | -4.3 | -2.0129
2015-08-26 01:00 |  | 14.85 | 986.1555 | -5.4 | -4 | -1.6626
2015-08-26 02:00 |  | 14.675 | 985.1425 | -1.7 | -6 | -1.9831
2015-08-26 03:00 |  | 15.525 | 983.8763 | -5.6 | -6 | -2.6997
2015-08-26 04:00 |  | 16.225 | 982.61 | -2.4 | -7.8 | -1.1845
2015-08-26 05:00 |  | 15.525 | 982.61 | 0.4 | -2.8 | -1.9509
2015-08-26 06:00 |  | 15.825 | 982.61 | 0.5 | -6.2 | -0.21119
2015-08-26 07:00 |  | 17.175 | 983.1165 | 1.4 | -3.8 | -0.11712
2015-08-26 08:00 |  | 17.4 | 983.623 | -3.4 | -3.9 | 0.018667
2015-08-26 09:00 |  | 18.025 | 984.1295 | 0 | -3.7 | -0.68758
2015-08-26 10:00 |  | 18.425 | 984.636 | 1.3 | -1.3 | -0.91287
2015-08-26 11:00 |  | 19.525 | 984.636 | -0.2 | -2.2 | -0.49895
2015-08-26 12:00 |  | 20.175 | 984.636 | -3.4 | -2.3 | -0.83313
2015-08-26 13:00 |  | 21.2 | 984.8892 | -2.3 | -4.5 | -0.325
2015-08-26 14:00 |  | 21.85 | 984.636 | -1.1 | -5.9 | -1.4571
2015-08-26 15:00 |  | 24.15 | 983.623 | 0.2 | -5.8 | -1.96
2015-08-26 16:00 |  | 23.7 | 984.3827 | -1.1 | -5.3 | -1.351
2015-08-26 17:00 |  | 21.5 | 984.3827 | -1.9 | -3.7 | -1.288
2015-08-26 18:00 |  | 19.525 | 984.636 | 0.3 | -3 | -1.0666
2015-08-26 19:00 |  | 18.025 | 984.636 | -0.2 | -3 | -1.0499
2015-08-26 20:00 |  | 17.225 | 985.3958 | -0.3 | -2.3 | -0.062463
2015-08-26 21:00 |  | 16.45 | 985.649 | -1.8 | -5.4 | -0.73293
2015-08-26 22:00 |  | 15.825 | 985.3958 | -1.3 | -4.6 | -1.0504
2015-08-26 23:00 |  | 15.075 | 985.649 | -1.7 | -4 | -0.50015
2015-08-27 |  | 14.9 | 984.8892 | -3 | -3.5 | -1.3582
2015-08-27 01:00 |  | 14.8 | 985.649 | -3.2 | -3.3 | -1.3142
2015-08-27 02:00 |  | 14.575 | 985.649 | -1 | -3.6 | -0.73701
2015-08-27 03:00 |  | 14.2 | 985.1425 | -1.3 | -4 | -1.1755
2015-08-27 04:00 |  | 13.55 | 985.649 | -2.5 | -4.4 | -0.90025
2015-08-27 05:00 |  | 13.475 | 985.649 | -2.8 | -2.9 | -0.22819
2015-08-27 06:00 |  | 13.85 | 985.649 | -0.6 | -2.6 | 0.41344
2015-08-27 07:00 |  | 15.025 | 986.662 | -0.5 | -3.1 | -0.10007
2015-08-27 08:00 |  | 16.225 | 987.9283 | -2.6 | -3.5 | -0.93795
2015-08-27 09:00 |  | 18.7 | 988.9412 | 0.4 | -4 | 0.22515
2015-08-27 10:00 |  | 20.575 | 989.701 | -2 | -2.4 | -1.1
2015-08-27 11:00 |  | 22.1 | 989.9543 | -1.8 | -5.1 | 0.34316
2015-08-27 12:00 |  | 20.425 | 990.714 | -1 | -4.3 | 1.7167
2015-08-27 13:00 |  | 19.525 | 990.4607 | 1 | -4.4 | 0.075525
2015-08-27 14:00 |  | 19.55 | 989.9543 | 1.2 | -4.7 | -0.071429
2015-08-27 15:00 |  | 20.2 | 989.701 | -1.4 | -5.7 | -1.2174
2015-08-27 16:00 |  | 20.8 | 989.701 | -1.3 | -3.2 | -1.0667
2015-08-27 17:00 |  | 18.925 | 990.2075 | -2.8 | -4.1 | -0.62429
2015-08-27 18:00 |  | 17.6 | 990.714 | -0.9 | -4.1 | -0.38258
2015-08-27 19:00 |  | 16.925 | 991.4737 | 0.4 | -12.2 | -0.37451
2015-08-27 20:00 |  | 15.625 | 991.727 | -0.7 | -4.4 | -0.18709
2015-08-27 21:00 |  | 14.75 | 992.2335 | -0.6 | -4 | 0.025487
2015-08-27 22:00 |  | 14.125 | 992.74 | 0.3 | -2.8 | -0.16235
2015-08-27 23:00 |  | 13.3 | 992.74 | -3.1 | -3.1 | 0.21246
2015-08-28 |  | 12.45 | 992.74 | 0.5 | -4.9 | -0.61642
2015-08-28 01:00 |  | 12.25 | 993.4997 | 0 | -3.4 | 0.40045
2015-08-28 02:00 |  | 12.025 | 993.753 | -0.1 | -4 | 0.251
2015-08-28 03:00 |  | 11.95 | 993.753 | -0.8 | -4.2 | -0.66737
2015-08-28 04:00 |  | 11.6 | 994.766 | 0.6 | -3.8 | 0.53368
2015-08-28 05:00 |  | 11.725 | 995.779 | 0.9 | -1 | 0.71747
2015-08-28 06:00 |  | 12.95 | 996.0322 | 0.3 | -2.1 | 1.2383
2015-08-28 07:00 |  | 14.475 | 996.792 | -0.2 | -1.4 | 0.78378
2015-08-28 08:00 |  | 16.5 | 998.3115 | -1.6 | -2.3 | 0.099738
2015-08-28 09:00 |  | 18.15 | 999.3245 | -1.7 |  | -0.60009
2015-08-28 10:00 |  | 20.75 | 999.831 | -1.2 |  | -0.77511
2015-08-28 11:00 |  | 20.125 | 1000.0842 | -0.8 | 0.7 | -0.16276
2015-08-28 12:00 |  | 18.775 | 1000.0842 | -0.6 | -0.3 | 1.251
2015-08-28 13:00 |  | 19.475 | 1000.3375 | 0.4 | -0.2 | 0.06325
2015-08-28 14:00 |  | 20.05 | 999.831 | 1.4 | -3.6 | -0.58727
2015-08-28 15:00 |  | 22.075 | 999.831 | 0.1 | -0.9 | -1.4114
2015-08-28 16:00 |  | 20.95 | 999.831 | -2.9 | -2.1 | -1.4749
2015-08-28 17:00 |  | 20.075 | 999.831 | -0.9 | 0.5 | -0.98742
2015-08-28 18:00 |  | 19.025 | 1000.3375 | 0 | -1 | -0.5869
2015-08-28 19:00 |  | 17.775 | 1000.5907 | -0.2 | -1.3 | -0.38709
2015-08-28 20:00 |  | 16.675 | 1001.6037 | -1 | -0.7 | -0.8631
2015-08-28 21:00 |  | 15.85 | 1001.857 | -2.5 | -0.4 | -0.49955
2015-08-28 22:00 |  | 15.325 | 1001.857 | -0.8 | -0.3 | -0.26182
2015-08-28 23:00 |  | 14.725 | 1001.857 | -3.2 | -1.7 | -1.7257
2015-08-29 |  | 14.7 | 1001.857 | -3.2 | -0.8 | -0.61213
2015-08-29 01:00 |  | 14.475 | 1001.6037 | -1.2 | -2 | -1.4998
2015-08-29 02:00 |  | 14.425 | 1001.857 | -0.5 | 1.1 | -0.24839
2015-08-29 03:00 |  | 14.2 | 1001.857 | -1.4 | -2.7 | -1.5137
2015-08-29 04:00 |  | 14.175 | 1001.857 | -1.3 | -1 | -0.56612
2015-08-29 05:00 |  | 13.85 | 1002.6168 | -1 | -1.5 | -0.2494
2015-08-29 06:00 |  | 14.275 | 1002.87 | -1.5 | 0.2 | -0.52549
2015-08-29 07:00 |  | 15.875 | 1002.87 | -0.5 | 0.5 | -0.4509
2015-08-29 08:00 |  | 17.5 | 1003.6297 | 0 | 3.4 | -0.93829
2015-08-29 09:00 |  | 20.2 | 1004.6427 | 0.5 | -2 | -1.4642
2015-08-29 10:00 |  | 23.825 | 1005.909 | -1.7 | -1.7 | -1.271
2015-08-29 11:00 |  | 24.325 | 1005.909 | -2.2 | -2.7 | -0.98754
2015-08-29 12:00 |  | 22.225 | 1005.4025 | -2.6 | 0.1 | -0.96186
2015-08-29 13:00 |  | 22.475 | 1004.896 | -2.6 | -1.9 | -1.5125
2015-08-29 14:00 |  | 22.875 | 1004.1363 | -3.2 | -0.2 | -1.725
2015-08-29 15:00 |  | 23.275 | 1003.883 | -2.9 | 0.5 | -0.83709
2015-08-29 16:00 |  | 22.55 | 1002.87 | -1.3 | -1.5 | -1.6128
2015-08-29 17:00 |  | 21.15 | 1002.87 | -0.8 | 0.6 | -1.075
2015-08-29 18:00 |  | 20.15 | 1002.87 | -1.2 | -1.5 | -1.0497
2015-08-29 19:00 |  | 19.3 | 1003.1232 | 0.9 | 0.5 | -0.66602
2015-08-29 20:00 |  | 18.6 | 1003.1232 | -2.2 | 0.5 | -1.0992
2015-08-29 21:00 |  | 17.4 | 1003.6297 | -3.5 | -1.1 | -1.6495
2015-08-29 22:00 |  | 16.775 | 1003.3765 | -1.3 | 0 | -1.2346
2015-08-29 23:00 |  | 16.4 | 1003.3765 | -4.4 | -1.5 | -0.78358
2015-08-30 |  | 15.9 | 1002.87 | -3.8 | -2.5 | -1.6378
2015-08-30 01:00 |  | 15.5 | 1002.87 | -0.2 | -1.4 | -2.8264
2015-08-30 02:00 |  | 15 | 1002.87 | -1.3 | -0.9 | -1.6864
2015-08-30 03:00 |  | 14.7 | 1002.1102 | -1.7 | -1.6 | -0.25095
2015-08-30 04:00 |  | 14.225 | 1001.857 | -4 | -0.6 | -0.88443
2015-08-30 05:00 |  | 14.125 | 1002.3635 | 4 | -1.1 | -0.46657
2015-08-30 06:00 |  | 14.475 | 1002.87 | -1.4 | 0.5 | -1.6521
2015-08-30 07:00 |  | 15.225 | 1002.87 | 0.4 | -1 | -1.3255
2015-08-30 08:00 |  | 16.125 | 1002.87 | -0.6 | 1.3 | -1.3836
2015-08-30 09:00 |  | 17.225 | 1003.6297 | -0.1 | -1.3 | -1.7762
2015-08-30 10:00 |  | 18.45 | 1003.883 | 0.1 | -0.5 | -1.8507
2015-08-30 11:00 |  | 18.375 | 1003.883 | -3 | 1.2 | -1.3886
2015-08-30 12:00 |  | 17.575 | 1003.6297 | -0.5 | -2.9 | -1.0883
2015-08-30 13:00 |  | 16.7 | 1002.87 | -2.1 | -2.4 | -1.7363
2015-08-30 14:00 |  | 17.075 | 1002.87 | 0.8 | 0.2 | -2.1725
2015-08-30 15:00 |  | 17.7 | 1002.87 | -2.8 | -0.4 | -2.32
2015-08-30 16:00 |  | 18.075 | 1002.87 | -3.4 | -3.1 | -2.2187
2015-08-30 17:00 |  | 17.775 | 1002.87 | -4.6 | 0.5 | -1.3499
2015-08-30 18:00 |  | 17.425 | 1002.6168 | -3.2 | -7.2 | -3.2762
2015-08-30 19:00 |  | 16.55 | 1001.857 | -1.7 | -0.4 | -3.0268
2015-08-30 20:00 |  | 15.725 | 1002.1102 | -2.7 | -1 | -2.1257
2015-08-30 21:00 |  | 15.175 | 1001.0973 | -5.5 | -2 | -2.9262
2015-08-30 22:00 |  | 14.775 | 1000.844 | -4.6 | -0.6 | -2.4854
2015-08-30 23:00 |  | 14.675 | 1001.0973 | -5.1 | -1.9 | -2.6016
2015-08-31 |  | 14.575 | 1000.0842 | -5.7 | -1.4 | -3.2277
2015-08-31 01:00 |  | 14.525 | 999.831 | -4 | -2.9 | -2.8133
2015-08-31 02:00 |  | 14.525 | 999.831 | -3.8 | -1.9 | -2.6634
2015-08-31 03:00 |  | 14.3 | 999.0712 | -3.7 | -3.9 | -3.1128
2015-08-31 04:00 |  | 14.275 | 998.818 | -5 | -2 | -2.6016
2015-08-31 05:00 |  | 14.1 | 998.5648 | -3.3 | -4.1 | -2.068
2015-08-31 06:00 |  | 13.875 | 998.0583 |  |  | -1.5012
2015-08-31 07:00 |  | 13.575 | 997.2985 | -2.2 | -4.3 | -3.3012
2015-08-31 08:00 |  | 13.45 | 996.792 | -2.6 | -2 | -2.1758
2015-08-31 09:00 |  | 13.35 | 996.792 | -2.6 | -3 | -1.9256
2015-08-31 10:00 |  | 13.55 | 996.792 | -2 | -2.1 | -2.3382
2015-08-31 11:00 |  | 13.475 | 997.805 | -1.1 | -1.9 | -0.90082
2015-08-31 12:00 |  | 13.45 | 998.5648 | -2 | -0.2 | -0.92459
2015-08-31 13:00 |  | 13.575 | 997.805 | -1.4 | -1.3 | -1.8255
2015-08-31 14:00 |  | 14.05 | 998.818 | -4.4 | -2.1 | -1.7141
2015-08-31 15:00 |  | 14.45 | 998.818 | -2.4 | -2 | -2.1007
2015-08-31 16:00 |  | 13.975 | 999.5778 | -1.4 | 0.1 | -1.0135
2015-08-31 17:00 |  | 13.65 | 999.0712 | -2.4 | -1.7 | -1.7129
2015-08-31 18:00 |  | 13.85 | 998.818 | -1.6 | -1.5 | -1.8622
2015-08-31 19:00 |  | 13.875 | 999.0712 | -0.1 | -2.5 | -1.3151
2015-08-31 20:00 |  | 13.95 | 999.831 | -2.3 | -2.9 | -1.6753
2015-08-31 21:00 |  | 13.725 | 999.831 | -2 | -3.8 | -2.0379
2015-08-31 22:00 |  | 13.65 | 999.831 | -4.2 | -4 | -2.3336
2015-08-31 23:00 |  | 13.5 | 999.831 | -0.1 | -2.5 | -2.0832
2015-09-01 |  | 13.4 | 1000.0842 | -0.8 | -5 | -2.3169
2015-09-01 01:00 |  | 13.25 | 1000.3375 | -2.9 | -5.6 | -3.2855
2015-09-01 02:00 |  | 13.2 | 999.831 | -3.8 | -4.4 | -3.4181
2015-09-01 03:00 |  | 13.125 | 999.831 | -2.9 |  | -3.0017
2015-09-01 04:00 |  | 12.125 | 999.831 | -2.2 |  | -3.1189
2015-09-01 05:00 |  | 11.75 | 1000.5907 | -0.9 | -20.2 | -2.5019
2015-09-01 06:00 |  | 11.975 | 1000.844 | -2.2 | -26.4 | -2.5042
2015-09-01 07:00 |  | 12.175 | 1001.0973 | -2.1 | -19.4 | -0.7
2015-09-01 08:00 |  | 12.95 | 1002.1102 | -0.1 | -20.7 | -1.2857
2015-09-01 09:00 |  | 15.25 | 1003.3765 | -1.3 | 0.6 | -2.68
2015-09-01 10:00 |  | 17.55 | 1004.1363 | -2.3 | 1.2 | -1.3714
2015-09-01 11:00 |  | 17.1 | 1003.883 | -4.2 | -1.9 | -2.1
2015-09-01 12:00 |  | 16.575 | 1003.883 | -1.6 | -0.2 | -2.3286
2015-09-01 13:00 |  | 16.4 | 1003.6297 | -4.3 | -3.1 | -1.6143
2015-09-01 14:00 |  | 16.825 | 1003.3765 | -2 | -0.3 | -0.91429
2015-09-01 15:00 |  | 18.75 | 1002.87 | -2.2 | 0.1 | -2.44
2015-09-01 16:00 |  | 17.925 | 1002.87 | -2.3 | -0.9 | -1.7143
2015-09-01 17:00 |  | 15.75 | 1002.87 | -0.3 | -5.2 | -1.3286
2015-09-01 18:00 |  | 14.95 | 1002.6168 | -1.4 | -1 | -1.3857
2015-09-01 19:00 |  | 14.875 | 1002.87 | -2.2 | -0.3 | -1.7143
2015-09-01 20:00 |  | 14.775 | 1002.87 | -0.6 | -1 | -1.6714
2015-09-01 21:00 |  | 13.75 | 1002.3635 | -2.8 | -1.1 | -1.9429
2015-09-01 22:00 |  | 13.35 | 1002.1102 | 0.2 | -1.9 | -1.32
2015-09-01 23:00 |  | 13.05 | 1001.857 | -1.9 | -2.7 | -2.75
2015-09-02 |  | 12.85 | 1001.6037 | -2 | -1.6 | -2.4
2015-09-02 01:00 |  | 12.125 | 1001.0973 | -3.5 | -2.3 | -2.3167
2015-09-02 02:00 |  | 11.6 | 1000.844 | -3.3 | -1.1 | -2.42
2015-09-02 03:00 |  | 11.1 | 1000.844 | -2.9 | -0.7 | -1.78
2015-09-02 04:00 |  | 10.725 | 1000.844 | -3.2 | -0.6 | -1.78
2015-09-02 05:00 |  | 10.95 | 1000.844 | -0.7 | -0.5 | -1.78
2015-09-02 06:00 |  | 11.725 | 1000.844 | -4.1 | 0.4 | -1.5714
2015-09-02 07:00 |  | 13.05 | 1001.6037 | -6 | 0.5 | -2.12
2015-09-02 08:00 |  | 14.475 | 1004.1363 | -3.5 | 0.6 | -2.1286
2015-09-02 09:00 |  | 15.225 | 1003.1232 | -2.4 | 0.1 | -1.5286
2015-09-02 10:00 |  | 15.675 | 1002.87 | -4.5 | -0.8 | -1.66
2015-09-02 11:00 |  | 15.45 | 1002.87 | -2.7 | -2.9 | -2.15
2015-09-02 12:00 |  | 17.525 | 1002.87 | -0.4 | -2.6 | -2.5286
2015-09-02 13:00 |  | 17.575 | 1002.3635 | -1.4 | -0.8 | -1.9429
2015-09-02 14:00 |  | 17.875 | 1001.857 | -2.8 | -2.8 | -1.7
2015-09-02 15:00 |  | 17.95 | 1001.0973 | -0.8 | -1.2 | -1.7571
2015-09-02 16:00 |  | 15.8 | 1000.844 | -0.2 | -0.2 | -1.6857
2015-09-02 17:00 |  | 14.35 | 1000.5907 | -2.4 | 0.2 | -2.1857
2015-09-02 18:00 |  | 13.975 | 1000.844 | -0.6 | -0.2 | -2
2015-09-02 19:00 |  | 13.625 | 1000.844 | -1.3 | 1.9 | -1.3
2015-09-02 20:00 |  | 13.4 | 1000.5907 | -2.1 | -2.2 | -2.5143
2015-09-02 21:00 |  | 13.25 | 999.831 | -2.1 | -0.5 | -1.5143
2015-09-02 22:00 |  | 12.575 | 999.831 | -0.6 | -1.6 | -2.52
2015-09-02 23:00 |  | 11.925 | 999.5778 | -2.2 | -2 | -1.34
2015-09-03 |  | 11.35 | 999.3245 | -1.5 | -1.6 | -2.1
2015-09-03 01:00 |  | 11.275 | 998.818 | -1.2 | -3.2 | -1.92
2015-09-03 02:00 |  | 11.675 | 998.5648 | -1 | -1.1 | -1.26
2015-09-03 03:00 |  | 11.725 | 997.805 | -3.3 | -1.5 | -1.96
2015-09-03 04:00 |  | 11.625 | 997.805 | -2.9 | -1.1 | -1.2143
2015-09-03 05:00 |  | 10.1329 | 997.805 | -1.8 | 0.2 | -1.3286
2015-09-03 06:00 |  | 11.7081 | 997.805 | -2.4 | 0.3 | -0.96667
2015-09-03 07:00 |  | 13.2618 | 998.818 | -3.2 | -0.4 | -1.08
2015-09-03 08:00 |  | 14.9329 | 999.0712 | -3 | -0.2 | -1.0571
2015-09-03 09:00 |  | 14.625 | 999.831 | -2.3 | -0.1 | -1.2333
2015-09-03 10:00 |  | 14.9 | 999.831 | -2.7 | 1.6 | -1.4333
2015-09-03 11:00 |  | 14.925 | 999.831 | -1.5 | -0.2 | -1.1333
2015-09-03 12:00 |  | 14.725 | 999.3245 | -2.9 | -0.8 | -1.3
2015-09-03 13:00 |  | 15.3 | 999.831 | -2.1 | -1.1 | -1.8
2015-09-03 14:00 |  | 14.95 | 999.5778 | -1.1 | 0.8 | -1.1667
2015-09-03 15:00 |  | 14.2 | 999.3245 | -1.8 | 0.3 | -1.075
2015-09-03 16:00 |  | 14.275 | 999.3245 | -1.6 | 0.2 | -1.22
2015-09-03 17:00 |  | 14.225 | 999.5778 | -1.3 | 0.4 | -0.25
2015-09-03 18:00 |  | 13.7 | 999.831 | 1.6 | 0 | -0.46667
2015-09-03 19:00 |  | 13.275 | 999.831 | -2.1 | -0.7 | -1.35
2015-09-03 20:00 |  | 13.25 | 999.831 | -1.7 | -2.1 | -1.6833
2015-09-03 21:00 |  | 13.05 | 999.5778 | -1.1 | -0.4 | -0.13333
2015-09-03 22:00 |  | 12.95 | 999.5778 | -1.8 | -0.6 | -0.45
2015-09-03 23:00 |  | 12.65 | 999.831 | -1.7 | 0.2 | -0.16667
2015-09-04 |  | 12.65 | 999.831 | -1.4 | -0.8 | -1.8833
2015-09-04 01:00 |  | 12.775 | 999.831 | -0.8 |  | -0.86667
2015-09-04 02:00 |  | 12.475 | 999.831 | -2.8 | -1.4 | -1.3167
2015-09-04 03:00 |  | 12.375 | 999.5778 | -0.6 | -1.4 | -1.4167
2015-09-04 04:00 |  | 12.225 | 999.831 | -1.1 | -2.2 | -1.4167
2015-09-04 05:00 |  | 11.975 | 999.831 | -0.5 | -0.3 | -1.4833
2015-09-04 06:00 |  | 12.225 | 999.831 | -1.4 | 0.9 | -0.15
2015-09-04 07:00 |  | 13.175 | 1000.844 | -0.2 | 1.8 | -0.91667
2015-09-04 08:00 |  | 13.825 | 1001.857 | -0.6 | 0.1 | -0.26667
2015-09-04 09:00 |  | 14.475 | 1002.87
2015-09-04 10:00 |  | 14.375 | 1002.87 | 0.9 | -2.1 | -2.3667
2015-09-04 11:00 |  | 14.6 | 1002.87 | -1.1 | -0.7 | -2.0667
2015-09-04 12:00 |  | 14.75 | 1002.87 | -2 | 0.6 | -1.1167
2015-09-04 13:00 |  | 14.6 | 1002.87 | -0.2 | 0.9 | -1.8
2015-09-04 14:00 |  | 14.375 | 1002.1102 | -1.1 | -1.6 | -1.4667
2015-09-04 15:00 |  | 14.65 | 1001.857 | -1.9 | 1.1 | -2.0714
2015-09-04 16:00 |  | 15.075 | 1001.857 | -3 | -1 | -1.55
2015-09-04 17:00 |  | 15.2 | 1001.857 | -2.2 | -1.2 | -2.26
2015-09-04 18:00 |  | 15.1 | 1001.857 | -3.4 | -1.5 | -1.6714
2015-09-04 19:00 |  | 13.9 | 1001.857 | -0.9 | 0.1 | -1.5143
2015-09-04 20:00 |  | 12.775 | 1001.857 | -1.3 | -0.4 | -0.94286
2015-09-04 21:00 |  | 11.825 | 1001.857 | -1.4 | -0.7 | -0.75714
2015-09-04 22:00 |  | 11.225 | 1001.857 | -0.7 | -1.7 | -1.5286
2015-09-04 23:00 |  | 11.1 | 1001.3505 | -3.9 | -0.4 | -1.2714
2015-09-05 |  | 11.7 | 1000.844 | -2.1 | -1.1 | -0.67143
2015-09-05 01:00 |  | 12.275 | 1000.844 | -1.3 | -0.8 | -0.71429
2015-09-05 02:00 |  | 12.975 | 1000.844 | -1.7 | -0.2 | -1.4286
2015-09-05 03:00 |  | 13.2 | 1000.844 | -0.6 | -1.3 | -1.1286
2015-09-05 04:00 |  | 12.925 | 1001.3505 | -2.1 | -1.1 | -0.6
2015-09-05 05:00 |  | 10.8 | 1002.6168 | 1.1 | 1 | 0
2015-09-05 06:00 |  | 10.85 | 1003.3765 | 1.1 | 0.6 | -0.24286
2015-09-05 07:00 |  | 11.625 | 1004.3895 | -0.1 | 0.9 | -0.64286
2015-09-05 08:00 |  | 11.975 | 1005.1493 | 0.4 | 0.6 | -0.37143
2015-09-05 09:00 |  | 12.45 | 1006.4155 | 0 | -0.1 | -0.18
2015-09-05 10:00 |  | 15.325 | 1007.6817 | -0.5 | 0 | -0.32857
2015-09-05 11:00 |  | 14.875 | 1008.6947 | -0.2 | -1.8 | -0.91667
2015-09-05 12:00 |  | 14.85 | 1008.1883 | -0.8 | 0.8 | -1.38
2015-09-05 13:00 |  | 15.3 | 1008.948 | -3 | -0.1 | -1.9
2015-09-05 14:00 |  | 15.45 | 1008.948 | -2.1 | -0.3 | -1.2571
2015-09-05 15:00 |  | 15.55 | 1008.948 | -3.5 | -2.2 | -1.1857
2015-09-05 16:00 |  | 15.8 | 1008.948 | -1.4 | 0.5 | -1.2857
2015-09-05 17:00 |  | 14.075 | 1008.948 | -0.6 | -0.5 | -1.6429
2015-09-05 18:00 |  | 13.2 | 1009.2012 | 0.5 | -0.7 | -0.28571
2015-09-05 19:00 |  | 12.65 | 1009.2012 | -0.9 | 0.7 | 0.014286
2015-09-05 20:00 |  | 12.45 | 1009.2012 | -2.2 | 1 | -0.71429
2015-09-05 21:00 |  | 11.6 | 1009.4545 | 0 | -1.4 | -1.0571
2015-09-05 22:00 |  | 10.7 | 1009.961 | -2.9 | 0.8 | -1.24
2015-09-05 23:00 |  | 9.925 | 1010.2142 | -0.5 | -0.1 | -1.98
2015-09-06 |  | 9.55 | 1010.974 | -3.9 | -0.9 | -1.6
2015-09-06 01:00 |  | 9.2 | 1010.974 | -4.6 | 0.1 | -1.26
2015-09-06 02:00 |  | 8.8 | 1010.974 | -2.9 | -0.5 | -1.72
2015-09-06 03:00 |  | 8.45 | 1011.2273 | -3.8 | -1.5 | -1.42
2015-09-06 04:00 |  | 8.15 | 1011.987 | -1.3 | -1 | -2.1
2015-09-06 05:00 |  | 8.525 | 1012.7468 | -1.3 | -0.4 | -0.62
2015-09-06 06:00 |  | 9.475 | 1013 | -2.1 | 0 | -0.98571
2015-09-06 07:00 |  | 10.95 | 1013 | -1.8 | 2.2 | -0.31429
2015-09-06 08:00 |  | 13.25 | 1012.7468 | -1.8 | 0.7 | -0.4
2015-09-06 09:00 |  | 15 | 1014.013 | -0.9 | -1.6 | -1.3286
2015-09-06 10:00 |  | 17.8 | 1014.013 | -4 | 2.6 | -3
2015-09-06 11:00 |  | 18.575 | 1015.026 | -2.7 | -1.9 | -1.3
2015-09-06 12:00 |  | 16.95 | 1015.026 | -2.1 | 0.5 | -1.7857
2015-09-06 13:00 |  | 17.5 | 1014.7727 | 0.3 | 1.5 | -2.18
2015-09-06 14:00 |  | 17.85 | 1013.2532 | -1.8 | 0.4 | -1.3
2015-09-06 15:00 |  | 20.775 | 1013 | -0.4 | 0.2 | -1.9857
2015-09-06 16:00 |  | 18.375 | 1013 | 0.7 | 0.3 | -1.2667
2015-09-06 17:00 |  | 15.65 | 1013 | -3 | -0.4 | -1.14
2015-09-06 18:00 |  | 14.725 | 1013 | -0.4 | -0.9 | -0.81429
2015-09-06 19:00 |  | 13.85 | 1013 | -1.2 | -2.5 | -0.97143
2015-09-06 20:00 |  | 13.15 | 1013 | -3 | -0.6 | -1.94
2015-09-06 21:00 |  | 12.5 | 1013 | -1.7 | -1.6 | -2.24
2015-09-06 22:00 |  | 11.95 | 1013 | -1.7 | -1.2 | -1.8143
2015-09-06 23:00 |  | 11.9 | 1013 | -0.3 | -0.9 | -1.3571
2015-09-07 |  | 11.3 | 1013 | -0.7 | -0.7 | -2.2714
2015-09-07 01:00 |  | 10.825 | 1013 | -1.6 | -1.1 | -2.4143
2015-09-07 02:00 |  | 10.15 | 1013 | -3.3 | -1 | -1.6
2015-09-07 03:00 |  | 9.775 | 1013 | -1.9 | -2.3 | -1.84
2015-09-07 04:00 |  | 9.475 | 1013.5065 | -0.3 | -1.3 | -1.5
2015-09-07 05:00 |  | 9.325 | 1014.013 | -1.5 | -1.6 | -1.6833
2015-09-07 06:00 |  | 10.15 | 1015.026 | -1.4 | 1.1 | -0.85714
2015-09-07 07:00 |  | 11.95 | 1015.026 |  |  | 1.5
2015-09-07 08:00 |  | 13.5 | 1015.5325 | 0 | -1.4 | -1.0143
2015-09-07 09:00 |  | 15.275 | 1017.052 |  |  | -0.1936
2015-09-07 10:00 |  | 15.775 | 1017.052 | -0.5 | 0.4 | -2.26
2015-09-07 11:00 |  | 16.3 | 1017.052 | -1.3 | -1 | -1.8
2015-09-07 12:00 |  | 16.4 | 1017.052 | -1.7 | -1.6 | -2.4
2015-09-07 13:00 |  | 16.9 | 1017.052 | -3.2 | -0.9 | -1.72
2015-09-07 14:00 |  | 16.65 | 1016.7988 | -2 | -0.2 | -2.26
2015-09-07 15:00 |  | 16.25 | 1016.039 | -0.5 | -1.1 | -2.9571
2015-09-07 16:00 |  | 15.725 | 1015.7858 | -1.9 | -1.7 | -2.7833
2015-09-07 17:00 |  | 15.425 | 1015.7858 | -1.8 | -1.9 | -2.26
2015-09-07 18:00 |  | 14.9 | 1015.5325 | -0.8 | -2.4 | -1.8143
2015-09-07 19:00 |  | 14.3 | 1015.7858 | -2.4 | -1.9 | -1.5857
2015-09-07 20:00 |  | 13.525 | 1016.039 | -4.8 | -1.7 | -2.2
2015-09-07 21:00 |  | 12.35 | 1015.026 | -1.9 | -2.4 | -2.0429
2015-09-07 22:00 |  | 11.45 | 1015.026 | -3.1 | -3.1 | -2.36
2015-09-07 23:00 |  | 10.775 | 1015.026 | -2.6 | -3.8 | -2.7
2015-09-08 |  | 9.75 | 1015.026 | -3.8 | -2.6 | -2.48
2015-09-08 01:00 |  | 9.475 | 1014.7727 | -5.3 | -3.4 | -3.24
2015-09-08 02:00 |  | 9.725 | 1014.013 | -2.3 | -3.3 | -4
2015-09-08 03:00 |  | 9.925 | 1014.013 | -2.3 | -2.7 | -4.08
2015-09-08 04:00 |  | 10.1 | 1013.5065 | -3.4 | -2.4 | -3.56
2015-09-08 05:00 |  | 10.225 | 1013.7598 | -2.9 | -1.7 | -2.92
2015-09-08 06:00 |  | 10.525 | 1014.013 | -4.5 | -2.7 | -3.42
2015-09-08 07:00 |  | 11.25 | 1014.013 | -5.7 | -2.5 | -4.1429
2015-09-08 08:00 |  | 12.35 | 1014.013 | -4.4 | -2.6 | -3.56
2015-09-08 09:00 |  | 12.45 | 1014.013 | -3.3 | -3 | -5.16
2015-09-08 10:00 |  | 12.65 | 1014.013 | -1.9 | -3.6 | -3.96
2015-09-08 11:00 |  | 13.3 | 1014.013 | -0.7 | -2.4 | -4.5714
2015-09-08 12:00 |  | 14.05 | 1013.5065 | -4.2 | -4.2 | -4.5286
2015-09-08 13:00 |  | 14.65 | 1013 | -5 | -3.1 | -4.5857
2015-09-08 14:00 |  | 14.7 | 1012.4935 | -3.3 | -4.3 | -4.3571
2015-09-08 15:00 |  | 14.375 | 1011.987 | -1.4 | -2.9 | -4.8286
2015-09-08 16:00 |  | 14.25 | 1011.4805 | -4.3 | -2.1 | -4.02
2015-09-08 17:00 |  | 14.025 | 1010.974 | -4.4 | -1.1 | -3.66
2015-09-08 18:00 |  | 13.6 | 1010.974 | -1.3 | -1.8 | -3.42
2015-09-08 19:00 |  | 13.55 | 1010.7207 | -3.6 | -0.8 | -2.8857
2015-09-08 20:00 |  | 13.325 | 1010.974 | -3.2 | -1.3 | -2.3
2015-09-08 21:00 |  | 13.025 | 1010.2142 | -2.7 | -2.5 | -2.48
2015-09-08 22:00 |  | 12.225 | 1009.961 | -4.5 | -1.6 | -3.5
2015-09-08 23:00 |  | 11.675 | 1009.961 | -3 | -2.6 | -2.4
2015-09-09 |  | 11.45 | 1009.7078 | -1.8 | -2.4 | -4.0167
2015-09-09 01:00 |  | 11.35 | 1008.948 | -3.4 | -1.7 | -4.1333
2015-09-09 02:00 |  | 11.25 | 1008.6947 | -3.5 | -1.4 | -5.2
2015-09-09 03:00 |  | 11.025 | 1008.1883 | -1.1 | -1.2 | -4.38
2015-09-09 04:00 |  | 10.9 | 1007.935 | -0.6 | -0.9 | -3.8429
2015-09-09 05:00 |  | 11.05 | 1007.935 | -2.2 | -1.2 | -3.2
2015-09-09 06:00 |  | 11.725 | 1008.1883 | -0.4 | -0.5 | -2.46
2015-09-09 07:00 |  | 12.325 | 1008.948 | -2 | -1.2 | -3.1143
2015-09-09 08:00 |  | 13.35 | 1008.948 | -0.8 | -1.6 | -3.0571
2015-09-09 09:00 |  | 14.875 | 1009.4545 | -1.9 | -0.6 | -2.3
2015-09-09 10:00 |  | 16.55 | 1009.4545 | -2.7 | -1.2 | -3.0714
2015-09-09 11:00 |  | 16.625 | 1009.4545
2015-09-09 12:00 |  | 17.3 | 1008.948 | -2.3 | -1.3 | -3.7
2015-09-09 13:00 |  | 17.875 | 1008.6947 | -3 | 0.3 | -1.0833
2015-09-09 14:00 |  | 18.025 | 1007.935 |  | -0.1
2015-09-09 15:00 |  | 18.5 | 1007.1753 | -1.5 | -3.5 | -2.9571
2015-09-09 16:00 |  | 18.175 | 1006.922 | -4.3 | -2.2 | -3.14
2015-09-09 17:00 |  | 17.925 | 1006.922 | -0.8 | -3.5 | -2.26
2015-09-09 18:00 |  | 16.975 | 1006.922 | -2.8 | -1.6 | -2.1667
2015-09-09 19:00 |  | 15.775 | 1006.922 | -2.4 | -0.8 | -2.3429
2015-09-09 20:00 |  | 14.825 | 1006.922 | 0 | -0.6 | -1.72
2015-09-09 21:00 |  | 14 | 1007.1753 | -2.3 | 0.5 | -1.54
2015-09-09 22:00 |  | 13.375 | 1006.922 | -0.1 | -1.3 | -2.0429
2015-09-09 23:00 |  | 12.2 | 1006.922 | -2.5 | -4.7 | -2.7857
2015-09-10 |  | 11.125 | 1006.922 | -4.9 | -3.7 | -2.7571
2015-09-10 01:00 |  | 10.425 | 1006.922 | -4.1 | -1.7 | -2.8429
2015-09-10 02:00 |  | 10.1 | 1005.909 | -2.2 | -2.8 | -3.8286
2015-09-10 03:00 |  | 9.925 | 1005.909 | -2.5 | -3 | -3.2571
2015-09-10 04:00 |  | 9.575 | 1005.909 | -2.9 | -3.7 | -4.48
2015-09-10 05:00 |  | 9.5 | 1005.909 | -1.9 | -2.6 | -4.22
2015-09-10 06:00 |  | 10.375 | 1006.922 | -2.1 | -1.6 | -3.4857
2015-09-10 07:00 |  | 11.675 | 1006.922
2015-09-10 08:00 |  | 14.95 | 1007.1753 | -4.6 | -4.1 | -3.95
2015-09-10 09:00 |  | 18.75 | 1008.4415 | -2.8 | -5 | -4.5
2015-09-10 10:00 |  | 20.775 | 1009.2012 |  | -5.2 | -5.8
2015-09-10 11:00 |  | 20.35 | 1008.6947 | -6.1 | -3.7 | -5.94
2015-09-10 12:00 |  | 19.825 | 1007.935 | -6.5 | -1.7 | -4.4714
2015-09-10 13:00 |  | 20.4 | 1007.4285 | -4.9 | -2.5 | -5.86
2015-09-10 14:00 |  | 20.775 | 1006.1622 | -4.4 | -0.9 | -5.02
2015-09-10 15:00 |  | 22.225 | 1004.896 | -5.1 | -3.3 | -4.72
2015-09-10 16:00 |  | 21.1 | 1004.3895 | -2.4 | -2.3 | -3.66
2015-09-10 17:00 |  | 19.725 | 1004.1363
2015-09-10 18:00 |  | 18.225 | 1004.3895 | -1.8 | -2.6 | -3.2143
2015-09-10 19:00 |  | 16.65 | 1004.1363 | -1.9 | -2.4 | -3.22
2015-09-10 20:00 |  | 15.35 | 1004.6427 | -1.6 | -2.9 | -2.8571
2015-09-10 21:00 |  | 14.325 | 1004.1363 | -1.5 | -2.3 | -3.0143
2015-09-10 22:00 |  | 13.4 | 1003.883 | -3.7 | -2.1 | -2.5
2015-09-10 23:00 |  | 12.825 | 1003.6297 | -2.7 | -3.6 | -3.4143
2015-09-11 |  | 12.775 | 1002.3635 | -5.1 | -2.1 | -3.9286
2015-09-11 01:00 |  | 12.8 | 1001.857 | -4 | -3.9 | -4.8571
2015-09-11 02:00 |  | 12.575 | 1001.3505 | -3.2 | -4 | -5.4
2015-09-11 03:00 |  | 12.325 | 1000.844 | -4.2 | -4.9 | -4.4
2015-09-11 04:00 |  | 12.425 | 1000.5907 | -3.5 | -3.6 | -6.2
2015-09-11 05:00 |  | 12.4 | 1000.0842 | -4.5 | -3.7 | -4.3
2015-09-11 06:00 |  | 12.95 | 999.831 |  |  | -6.4
2015-09-11 07:00 |  | 14.55 | 1000.3375 | -3.7 | -3.2 | -3.7
2015-09-11 08:00 |  | 16.2 | 1001.0973 | -3 | -4.6 | -4.8857
2015-09-11 09:00 |  | 18.825 | 1001.857 | -4.1 | -2.9 | -5.6
2015-09-11 10:00 |  | 21.025 | 1002.1102 | -7 | -3.3 | -5.4143
2015-09-11 11:00 |  | 20.75 | 1001.6037 | -3.8 | -3.8 | -5.1429
2015-09-11 12:00 |  | 19.9 | 1000.3375 | -3.7 | -3.2 | -4.5667
2015-09-11 13:00 |  | 20.275 | 1000.0842 | -4.6 | -2.3 | -4.74
2015-09-11 14:00 |  | 20.55 | 998.818 | -4 | -1.5 | -3.9571
2015-09-11 15:00 |  | 21.25 | 997.5517 | -3.6 | -2.7 | -3.52
2015-09-11 16:00 |  | 20.525 | 997.0453 | -2.7 | -1.8 | -3.7
2015-09-11 17:00 |  | 19.475 | 996.792 | -3.6 | -2.7 | -3.04
2015-09-11 18:00 |  | 18.15 | 996.792 | -1.2 | -2.9 | -2.8429
2015-09-11 19:00 |  | 16.975 | 996.0322 | -2.9 | -0.8 | -2.44
2015-09-11 20:00 |  | 16.125 | 995.779 | -4.5 | -2.8 | -2.1857
2015-09-11 21:00 |  | 15 | 995.0193 | -4 | -3.1 | -3.3
2015-09-11 22:00 |  | 13.675 | 994.766 | -6.6 | -6 | -3.2714
2015-09-11 23:00 |  | 13.15 | 993.4997 | -9.9 | -8.6 | -5.7286
2015-09-12 |  | 13.2 | 991.9802 | -11.1 | -10.2 | -7.3143
2015-09-12 01:00 |  | 14.075 | 990.714 | -13.1 | -8.1 | -8.4571
2015-09-12 02:00 |  | 14.4 | 989.701 |  | -10.7 | -8.975
2015-09-12 03:00 |  | 13.975 | 989.1945 | -11.1 | -11.7 | -8.66
2015-09-12 04:00 |  | 13.55 | 988.688 | -10.4 | -9 | -7.74
2015-09-12 05:00 |  | 13.575 | 987.9283 | -9.6 | -9 | -7.18
2015-09-12 06:00 |  | 13.875 | 987.1685 | -10.3 | -6.3 | -7.08
2015-09-12 07:00 |  | 15 | 987.675 | -12.2 | -6.9 | -4.5571
2015-09-12 08:00 |  | 16 | 987.675 | -8.2 | -3.4 | -4.4
2015-09-12 09:00 |  | 18.1 | 987.675 | -4.3 | -2.8 | -3
2015-09-12 10:00 |  | 19.4 | 987.9283 | -2.3 | -2.4 | -3.48
2015-09-12 11:00 |  | 20.45 | 988.688 | -2.9 | -1.2 | -2.4429
2015-09-12 12:00 |  | 18.95 | 989.701 | -2.7 | 0.3 | -1.8857
2015-09-12 13:00 |  | 18.95 | 990.714 | -3 | -1.3 | -1.8143
2015-09-12 14:00 |  | 19.475 | 990.4607 | -1.3 | -0.9 | -2.0571
2015-09-12 15:00 |  | 18.925 | 990.714 | -3.5 | -1.6 | -3.64
2015-09-12 16:00 |  | 18.6 | 990.714 | -1.6 | -0.4 | -2.4857
2015-09-12 17:00 |  | 17.575 | 990.714 | -2.1 | -1.2 | -1.5
2015-09-12 18:00 |  | 16.55 | 991.727 | -2.8 | -0.5 | -0.76667
2015-09-12 19:00 |  | 15.725 | 992.74 | -3.6 | 0.2 | -1.74
2015-09-12 20:00 |  | 14.55 | 992.74 | -0.8 | -0.7 | -0.68571
2015-09-12 21:00 |  | 13.45 | 992.74 | -2.4 | -1.5 | -2.1429
2015-09-12 22:00 |  | 12.575 | 992.74 | -2 | -1.1 | -2.2286
2015-09-12 23:00 |  | 12.05 | 992.74 | -1.2 | -0.8 | -2.6286
2015-09-13 |  | 11.85 | 992.2335 | -1.9 | -3 | -2.18
2015-09-13 01:00 |  | 11.625 | 991.727 | -3.7 | -1.9 | -0.78
2015-09-13 02:00 |  | 11.7 | 991.727 | -4 | -1.3 | -2.82
2015-09-13 03:00 |  | 11.7 | 991.4737 | -1.6 | -1.1 | -2.06
2015-09-13 04:00 |  | 11.7 | 991.4737 | -3.1 | -0.7 | -1.2286
2015-09-13 05:00 |  | 11.325 | 991.727 | -4.4 | -1.7 | -1.7
2015-09-13 06:00 |  | 11.35 | 991.4737 | -2.8 | -1.1 | -1.5714
2015-09-13 07:00 |  | 12.125 | 991.4737 | -2.8 | -0.3 | -1.9429
2015-09-13 08:00 |  | 13.525 | 991.727 | -2.9 | 0.2 | -0.7
2015-09-13 09:00 |  | 17.55 | 991.727 | -2.1 | -1.1 | -2.5571
2015-09-13 10:00 |  | 17.8 | 991.727
2015-09-13 11:00 |  | 17.325 | 991.2205 | -1.6 | -1.2 | -2.42
2015-09-13 12:00 |  | 17.95 | 990.714 | 0.4 | -2.7 | -2.6
2015-09-13 13:00 |  | 17.975 | 989.701 | -4.4 | -3.2 | -3.3
2015-09-13 14:00 |  | 17.7 | 988.9412 | -7.6 | -4.2 | -2.8
2015-09-13 15:00 |  | 17.8 | 987.675 | -3.2 | -3 | -3.04
2015-09-13 16:00 |  | 17.5 | 986.9153 | -4.3 | 0.9 | -3.26
2015-09-13 17:00 |  | 16.875 | 986.662 | -3.2 | -1.5 | -2.54
2015-09-13 18:00 |  | 16.175 | 986.4088 | -2.3 | -0.1 | -2.02
2015-09-13 19:00 |  | 15 | 985.649 | -1.2 | -3.2 | -2.8429
2015-09-13 20:00 |  | 13.9 | 985.3958 | -2.1 | -1.2 | -3.98
2015-09-13 21:00 |  | 12.85 | 984.3827 | -2.7 | -2.6 | -3.7
2015-09-13 22:00 |  | 12.225 | 983.3697 | -3.6 | -1.4 | -2.5
2015-09-13 23:00 |  | 11.7 | 982.61 | -3.7 | -1.6 | -3.5143
2015-09-14 |  | 11.1 | 981.8502 | -4.1 | -2.6 | -3.3857
2015-09-14 01:00 |  | 10.525 | 981.3438 | -4.2 | -4.3 | -3.2714
2015-09-14 02:00 |  | 10.25 | 980.584 | -2.8 | -2.8 | -2.94
2015-09-14 03:00 |  | 10.125 | 979.8243 | -3.8 | -3.5 | -2.78
2015-09-14 04:00 |  | 9.85 | 979.0645 | -3.3 | -3.1 | -2.92
2015-09-14 05:00 |  | 9.8 | 978.558 | -4.4 | -2.7 | -3.68
2015-09-14 06:00 |  | 9.95 | 978.558 | -5.8 | -2.3 | -3.7857
2015-09-14 07:00 |  | 10.45 | 977.7983 | -4.2 | -1.4 | -3.1286
2015-09-14 08:00 |  | 11.1 | 977.545 | -4 | -2.8 | -3.2
2015-09-14 09:00 |  | 12.35 | 976.532 | -2.9 | -1.7 | -4
2015-09-14 10:00 |  | 13.125 | 976.532 | -3.9 | -3.7 | -3.4333
2015-09-14 11:00 |  | 13.925 | 976.2787
2015-09-14 12:00 |  | 13.825 | 975.2658 | -2.5 | -2.9 | -3.6
2015-09-14 13:00 |  | 13.8 | 973.7463 | -4.9 | -2.1 | -3.4143
2015-09-14 14:00 |  | 14.25 | 973.493 | -3.4 | -4.3 | -3.54
2015-09-14 15:00 |  | 14.275 | 973.493 | -5.3 | -1.8 | -2.48
2015-09-14 16:00 |  | 14.125 | 973.493 | -3.8 | -2.9 | -3.7333
2015-09-14 17:00 |  | 13.175 | 973.9995 | -2.8 | -3.2 | -3.45
2015-09-14 18:00 |  | 12.7 | 975.0125 | -3.5 | -2.8 | -2.9
2015-09-14 19:00 |  | 12.5 | 975.519 | -1.9 | -0.3 | -2.4286
2015-09-14 20:00 |  | 12.25 | 975.519 | -2.8 | -1.3 | -2.32
2015-09-14 21:00 |  | 12.1 | 975.519 | -1.9 | 0.6 | -2.4143
2015-09-14 22:00 |  | 11.8 | 976.532 | -2.8 | -2.9 | -1.78
2015-09-14 23:00 |  | 11.55 | 976.2787 | -3 | 0 | -1.8
2015-09-15 |  | 11.45 | 975.519 | -1.5 | -3 | -2.7
2015-09-15 01:00 |  | 11.2 | 975.519 | -2 | -2.1 | -2.2857
2015-09-15 02:00 |  | 11 | 975.519 | -1.2 | -0.7 | -2.64
2015-09-15 03:00 |  | 10.8 | 975.519 | -0.7 | 0.2 | -2.04
2015-09-15 04:00 |  | 10.275 | 975.519 | 0.2 | -0.9 | -1.98
2015-09-15 05:00 |  | 10.325 | 975.519 | -1 | -0.2 | -1.86
2015-09-15 06:00 |  | 10.7 | 975.519 | -2.3 | -1.6 | -1.3
2015-09-15 07:00 |  | 11.2 | 976.0255 | -2.3 | 0 | -0.75714
2015-09-15 08:00 |  | 12.4 | 976.532 | 0.4 | 0 | -0.66
2015-09-15 09:00 |  | 13.6 | 976.532 | -1.5 | -0.7 | -0.44286
2015-09-15 10:00 |  | 15.675 | 977.7983 | -1.9 | -2.2 | -0.91429
2015-09-15 11:00 |  | 15.525 | 978.558 | -3.6 | 0.1 | -0.64
2015-09-15 12:00 |  | 16.075 | 979.8243 | 2.1 | -1.8 | -0.95714
2015-09-15 13:00 |  | 16.825 | 979.8243 | -1.9 | -2.6 | -1.7571
2015-09-15 14:00 |  | 17.35 | 979.571 | -0.8 |  | -1.2286
2015-09-15 15:00 |  | 17.725 | 980.3307 |  |  | -4.6
2015-09-15 16:00 |  | 17.025 | 980.584 |  |  | -2.5
2015-09-15 17:00 |  | 16.375 | 980.584 | -2.2 | -1.5 | -1.7833
2015-09-15 18:00 |  | 15.85 | 980.584 | -3.5 | -1 | -1.1429
2015-09-15 19:00 |  | 14.575 | 980.584 | -1.7 | -2.2 | -2
2015-09-15 20:00 |  | 13.8 | 980.3307 | -1.3 | -2.5 | -3.0143
2015-09-15 21:00 |  | 13.35 | 979.571 | -4 | -2.5 | -2.9
2015-09-15 22:00 |  | 13.225 | 979.571 | -2.6 | -3.3 | -2.58
2015-09-15 23:00 |  | 12.975 | 978.8112 | -3.9 | -2 | -3.14
2015-09-16 |  | 12.625 | 977.7983 | -2.6 | -3.3 | -3.3143
2015-09-16 01:00 |  | 12.2 | 977.2917 | -2.5 | -1.9 | -3.4714
2015-09-16 02:00 |  | 12.125 | 977.545 | -0.6 | -0.8 | -3.2
2015-09-16 03:00 |  | 12.2 | 976.532 | -1.2 | -1.9 | -3.02
2015-09-16 04:00 |  | 11.975 | 976.0255 | -0.9 | -1.4 | -2.74
2015-09-16 05:00 |  | 11.85 | 976.0255 | -1.2 | -2.7 | -3.2
2015-09-16 06:00 |  | 11.85 | 975.2658 | -2.1 | -2.1 | -2.85
2015-09-16 07:00 |  | 12.075 | 975.519 |  | -1.7 | -1.75
2015-09-16 08:00 |  | 12.7 | 975.519 | -2.9 | -3.8 | -2.3429
2015-09-16 09:00 |  | 13.275 | 975.2658 | -2.7 | -3.6 | -2.62
2015-09-16 10:00 |  | 14 | 975.0125 | -3.7 | -1.3 | -3.28
2015-09-16 11:00 |  | 15.65 | 975.0125 | -4.6 | -1.8 | -2.6429
2015-09-16 12:00 |  | 15.3 | 975.0125 | -0.1 | 0.4 | -2.5143
2015-09-16 13:00 |  | 15.525 | 973.9995 | -5.2 | -2.8 | -2.8286
2015-09-16 14:00 |  | 15.225 | 972.7332 | -2.3 | -2.3 | -3.1286
2015-09-16 15:00 |  | 15.075 | 971.467 | -3 | -2.4 | -2.9143
2015-09-16 16:00 |  | 15.15 | 971.467 | -2.7 | -0.9 | -2.1
2015-09-16 17:00 |  | 14.925 | 971.7202 | -0.6 | -0.7 | -2.1286
2015-09-16 18:00 |  | 14.325 | 971.7202 | -2.4 | -1.4 | -1.5
2015-09-16 19:00 |  | 13.575 | 971.7202 | -3.3 | -1.3 | -1.6714
2015-09-16 20:00 |  | 13 | 971.467 | -2.4 | -2.4 | -2.0714
2015-09-16 21:00 |  | 12.5 | 971.467 | -1.9 | -2.4 | -1.9429
2015-09-16 22:00 |  | 11.925 | 972.2268 | 0.5 | -0.7 | -1.82
2015-09-16 23:00 |  | 11.45 | 972.48 | -0.6 | -0.4 | -2.58
2015-09-17 |  | 11.15 | 973.493 | -1.2 | -1.9 | -1.5857
2015-09-17 01:00 |  | 10.575 | 974.2527 | -1.3 | -2.3 | -1.2857
2015-09-17 02:00 |  | 9.825 | 975.7722 | -2.8 | -0.8 | -1.9571
2015-09-17 03:00 |  | 9.3 | 976.532 | -2.6 | -1.8 | -2.6857
2015-09-17 04:00 |  | 9.1 | 977.545 | 0.2 | -1.1 | -0.96
2015-09-17 05:00 |  | 8.85 | 978.3048 | -1.2 | -0.1 | -0.62
2015-09-17 06:00 |  | 9.3 | 979.3178 | -2.2 | 0.2 | -0.38571
2015-09-17 07:00 |  | 10.9 | 980.3307 | -0.9 | 1.5 | 0.37143
2015-09-17 08:00 |  | 12.8 | 981.597 | -1.8 | 2.2 | 0.028571
2015-09-17 09:00 |  | 16.3 | 983.3697 | -1.9 | 0.2 | -0.88571
2015-09-17 10:00 |  | 18.8 | 985.1425 | -1.5 | -0.5 | -0.12
2015-09-17 11:00 |  | 18.5 | 985.649 | -2.3 | -1.9 | -1.1714
2015-09-17 12:00 |  | 17.175 | 985.649 | -2.5 | -2.6 | -0.71429
2015-09-17 13:00 |  | 17.425 | 985.649 | -2 | 2.5 | -0.58571
2015-09-17 14:00 |  | 17.775 | 985.9022 | -2.9 | -0.2 | -0.94286
2015-09-17 15:00 |  | 19.1 | 986.662 | -0.5 | -0.5 | -0.5
2015-09-17 16:00 |  | 17.6 | 986.662 | -2.2 | -1.4 | -0.9
2015-09-17 17:00 |  | 17.025 | 987.675 | -2.9 | 0.3 | -0.14
2015-09-17 18:00 |  | 16.3 | 987.675 | -0.7 | 0.4 | -0.42857
2015-09-17 19:00 |  | 15.8 | 988.1815 | -0.1 | 2.2 | -0.35714
2015-09-17 20:00 |  | 14.475 | 988.1815 | -1.6 | -0.3 | -0.52857
2015-09-17 21:00 |  | 14.05 | 988.688 | 0.9 | 0.6 | -0.56
2015-09-17 22:00 |  | 13.825 | 989.1945 | -0.1 | -1.1 | -0.46
2015-09-17 23:00 |  | 13.8 | 988.688 | -1.5 | -2.1 | -0.88
2015-09-18 |  | 13.375 | 988.688 | -2.4 | -1.3 | -1.26
2015-09-18 01:00 |  | 13.425 | 988.688 | -3.5 | -1.6 | -0.88
2015-09-18 02:00 |  | 13.15 | 989.4478 | -4 | -1.6 | -1.48
2015-09-18 03:00 |  | 12.925 | 988.9412 | -1.8 | -2.6 | -1.9
2015-09-18 04:00 |  | 12.875 | 989.701 | -3 | -3.9 | -1.42
2015-09-18 05:00 |  | 12.95 | 990.2075 | -3.3 | -2.9 | -0.78
2015-09-18 06:00 |  | 13.15 | 990.9673 | -4 | -2.5 | -1.6429
2015-09-18 07:00 |  | 13.2 | 991.727 | -3 | -0.8 | -1.2286
2015-09-18 08:00 |  | 14.225 | 993.2465 | -4.2 | -1 | -1.68
2015-09-18 09:00 |  | 15.825 | 995.0193 | -2.4 | -0.7 | -1.4429
2015-09-18 10:00 |  | 19.75 | 996.2855 | -3.1 | 0.5 | -1.4
2015-09-18 11:00 |  | 18.925 | 997.805 | -2.9 | 0.6 | -0.88571
2015-09-18 12:00 |  | 17.6 | 998.818 | -1.5 | -1 | -1.2143
2015-09-18 13:00 |  | 18.05 | 998.5648 |  | -0.2 | -0.65
2015-09-18 14:00 |  | 16.8 | 997.805 | -0.6 | -0.9 | -0.63333
2015-09-18 15:00 |  | 16 | 997.805 | -1.3 | -0.5 | -1
2015-09-18 16:00 |  | 16.1 | 998.3115 | -1.3 | -1.7 | -0.23333
2015-09-18 17:00 |  | 14.85 | 999.0712 | -2 | 0.1 | -0.3
2015-09-18 18:00 |  | 14.85 | 1000.3375 | -2.1 | -0.4 | -0.18571
2015-09-18 19:00 |  | 14.4 | 1001.3505 | 0.4 | -0.5 | 0.68333
2015-09-18 20:00 |  | 13.425 | 1001.857 | -2.6 | -0.4 | -1.3429
2015-09-18 21:00 |  | 12.55 | 1002.6168 | -2.5 | -1.6 | -1.5
2015-09-18 22:00 |  | 12.2 | 1003.6297 | -2.6 | -3 | -2.86
2015-09-18 23:00 |  | 11.925 | 1003.3765 | -2.6 | -3.3 | -2.56
2015-09-19 |  | 11.575 | 1003.883 | -1.3 | -4.7 | -3.92
2015-09-19 01:00 |  | 11.775 | 1004.6427 | -2.1 | -4.5 | -3.52
2015-09-19 02:00 |  | 11.525 | 1005.1493 | -1 | -5.9 | -4.04
2015-09-19 03:00 |  | 11.025 | 1004.896 | -3.5 | -5.5 | -3.0667
2015-09-19 04:00 |  | 10.8 | 1005.1493 | -2.2 | -3.3 | -2.6571
2015-09-19 05:00 |  | 10.35 | 1006.4155 | -3.7 | -3.3 | -2.6714
2015-09-19 06:00 |  | 10.375 | 1007.1753 | -2.4 | -3.2 | -2.9143
2015-09-19 07:00 |  | 11.3 | 1007.935 | -2.9 | -4.9 | -2.8286
2015-09-19 08:00 |  | 13.7 | 1009.2012 | 0 | -4.8 | -1.9714
2015-09-19 09:00 |  | 17.2 | 1010.974 | -4.3 | -5 | -3.0714
2015-09-19 10:00 |  | 19.25 | 1011.987 | -2.5 | -8.5 | -3.55
2015-09-19 11:00 |  | 18.2 | 1012.4935 | -1.4 | -5.8 | -4.25
2015-09-19 12:00 |  | 18.15 | 1011.987 | -1.6 | -3.4 | -4.7
2015-09-19 13:00 |  | 18.975 | 1010.974 | -3.3 | -5.9 | -3.3143
2015-09-19 14:00 |  | 18.775 | 1010.974 | -4.2 | -5.4 | -2.7
2015-09-19 15:00 |  | 19.475 | 1010.4675 | -4.9 | -3.8 | -3.6143
2015-09-19 16:00 |  | 19.25 | 1009.961 | -5.2 | -4.3 | -3.0167
2015-09-19 17:00 |  | 17.675 | 1009.961 | -3 | -5.5 | -4.2
2015-09-19 18:00 |  | 16.4 | 1009.961 | -2.5 | -6.1 | -2.5
2015-09-19 19:00 |  | 15.475 | 1010.2142 | -4.1 | -5.7 | -3.3714
2015-09-19 20:00 |  | 14.675 | 1010.974 | -3.8 | -6.2 | -4.1
2015-09-19 21:00 |  | 13.975 | 1010.7207 | -4.1 | -8.5 | -4.1
2015-09-19 22:00 |  | 13.375 | 1009.961 | -2.5 | -8.2 | -4.16
2015-09-19 23:00 |  | 12.6 | 1009.961 | -5.8 | -9 | -4.8
2015-09-20 |  | 12.15 | 1009.4545 | -4.9 | -7.3 | -4.5
2015-09-20 01:00 |  | 11.85 | 1008.948 | -7.1 | -8.9 | -5.2143
2015-09-20 02:00 |  | 11.775 | 1009.2012 | -9.2 | -10.1 | -6.54
2015-09-20 03:00 |  | 11.1 | 1008.948 | -11.5 | -7.8 | -6.96
2015-09-20 04:00 |  | 10.525 | 1008.6947 | -8 | -9.7 | -6.52
2015-09-20 05:00 |  | 10.225 | 1008.948 | -7.2 | -7.1 | -5.18
2015-09-20 06:00 |  | 10.475 | 1008.948 | -10 | -6.8 | -5.1857
2015-09-20 07:00 |  | 10.825 | 1008.6947 | -9.1 | -6.2 | -3.3143
2015-09-20 08:00 |  | 12.2 | 1008.6947 | -8.7 | -5.2 | -3.0429
2015-09-20 09:00 |  | 15.075 | 1008.948 | -4.6 | -4.1 | -5.1429
2015-09-20 10:00 |  | 18.8 | 1009.7078 | -6.2 | -3.2 | -5.0571
2015-09-20 11:00 |  | 17.9 | 1009.7078 | -6 | -4.5 | -4.5714
2015-09-20 12:00 |  | 17.625 | 1008.4415 | -4.4 | -3.4 | -4.0571
2015-09-20 13:00 |  | 17.95 | 1007.6817 | -4.5 | -3.4 | -3.16
2015-09-20 14:00 |  | 18.275 | 1006.922 | -4.1 | -5 | -2.9429
2015-09-20 15:00 |  | 17.75 | 1005.909 | -4.9 | -2.5 | -3.7429
2015-09-20 16:00 |  | 17.4 | 1005.6558 | -7.3 | -4.6 | -3.2286
2015-09-20 17:00 |  | 16.8 | 1005.1493 | -4.8 | -2.5 | -2.3429
2015-09-20 18:00 |  | 16.1 | 1004.6427 | -3.5 | -2.2 | -2.3286
2015-09-20 19:00 |  | 15.7 | 1004.3895 | -1.8 | -0.4 | -3.2
2015-09-20 20:00 |  | 15.325 | 1004.1363 | -3.5 | -1.9 | -2.3286
2015-09-20 21:00 |  | 14.7 | 1003.1232 | -3.8 | -2.2 | -3.3143
2015-09-20 22:00 |  | 14.35 | 1002.6168 | -4.9 | -2.6 | -1.86
2015-09-20 23:00 |  | 14.15 | 1001.857 | -4.2 | -2.6 | -2.8
2015-09-21 |  | 14.05 | 1000.844 | -3.4 | -2 | -3.7
2015-09-21 01:00 |  | 13.8 | 1000.0842 | -4.7 | -3.9 | -3.64
2015-09-21 02:00 |  | 13.55 | 998.818 | -3.3 | -5.7 | -3.86
2015-09-21 03:00 |  | 13.2 | 998.0583 | -3.5 | -6.4 | -4.9
2015-09-21 04:00 |  | 12.425 | 997.5517 | -5.9 | -6.5 | -4.95
2015-09-21 05:00 |  | 12.325 | 996.2855 |  | -4.7 | -2.4
2015-09-21 06:00 |  | 12.8 | 996.0322 | -7 | -5.7 | -3.2286
2015-09-21 07:00 |  | 13.35 | 995.2725 | -7.1 | -6.4 | -3.7
2015-09-21 08:00 |  | 13.875 | 994.5127 | -4.1 | -3.9 | -3.3571
2015-09-21 09:00 |  | 13.225 | 994.0063 | -5.3 | -4.6 | -2.9857
2015-09-21 10:00 |  | 13.325 | 993.2465 | -5.4 | -2.8 | -2.6571
2015-09-21 11:00 |  | 13.675 | 992.2335 | -5.1 | -2.2 | -3.5143
2015-09-21 12:00 |  | 14 | 991.2205 | -3.2 | -4.6 | -2.64
2015-09-21 13:00 |  | 14.175 | 990.714 | -4.8 |  | -3.1
2015-09-21 14:00 |  | 14.5 | 989.701 | -4.1 |  | -2.7857
2015-09-21 15:00 |  | 17.375 | 989.701 | -6 |  | -3.9571
2015-09-21 16:00 |  | 16.675 | 989.1945 | -5.2 |  | -3.5286
2015-09-21 17:00 |  | 15 | 988.688 | -3.9 |  | -2.5857
2015-09-21 18:00 |  | 14.2 | 988.688 | -2.6 |  | -3.4
2015-09-21 19:00 |  | 13.15 | 988.4348 | -3.3 |  | -2.9286
2015-09-21 20:00 |  | 12.675 | 987.675 | -3.5 |  | -1.5857
2015-09-21 21:00 |  | 11.65 | 987.675 | -5.1 |  | -2.6143
2015-09-21 22:00 |  | 10.75 | 987.1685 | -3.5 |  | -2.84
2015-09-21 23:00 |  | 10.2 | 986.662 | -4.4 |  | -3.7
2015-09-22 |  | 10.1 | 985.9022 | -4.1 |  | -2.2
2015-09-22 01:00 |  | 10.3 | 985.3958 | -4.1 |  | -2.4429
2015-09-22 02:00 |  | 10.3 | 984.1295 |  |  | -2.55
2015-09-22 03:00 |  | 10.025 | 983.623 | -2.4 |  | -3.36
2015-09-22 04:00 |  | 9.9 | 983.1165 | -4.2 |  | -2.8714
2015-09-22 05:00 |  | 10 | 982.61 | -1 |  | -1.9143
2015-09-22 06:00 |  | 10.175 | 982.61 | -3.6 |  | -1.16
2015-09-22 07:00 |  | 10.6 | 983.623 | -1.3 |  | -1.86
2015-09-22 08:00 |  | 11.1 | 983.623 | -0.6 |  | -1.7571
2015-09-22 09:00 |  | 12.275 | 983.8763 | -2 |  | -1.3833
2015-09-22 10:00 |  | 13.25 | 984.8892 | -3.7 |  | -0.82
2015-09-22 11:00 |  | 14.45 | 985.649 | -2.5 |  | -0.57143
2015-09-22 12:00 |  | 11.9 | 985.9022 | -0.5 |  | -1
2015-09-22 13:00 |  | 12.525 | 985.649 | -1.7 |  | -1.2286
2015-09-22 14:00 |  | 14.075 | 985.649 | -1.7 |  | -1.5714
2015-09-22 15:00 |  | 17.35 | 985.9022 | -1.4 |  | -1.6429
2015-09-22 16:00 |  | 14.975 | 986.662 | -3.6 |  | -1.5333
2015-09-22 17:00 |  | 14.1 | 986.662
2015-09-22 18:00 |  | 13.175 | 988.1815 | 0.5 |  | -1.3143
2015-09-22 19:00 |  | 12.475 | 988.9412 | -0.7 |  | -0.45714
2015-09-22 20:00 |  | 11.75 | 989.701 | -0.3 |  | -0.61429
2015-09-22 21:00 |  | 11.25 | 990.4607 | -0.9 |  | -1.0571
2015-09-22 22:00 |  | 11.175 | 990.714 | -0.8 |  | -1.0143
2015-09-22 23:00 |  | 11.575 | 991.727 | 0.8 |  | -1.3857
2015-09-23 |  | 11.725 | 991.727 | -2.1 |  | -1.3143
2015-09-23 01:00 |  | 11.65 | 991.727 | -2.6 |  | -1.1
2015-09-23 02:00 |  | 11.2 | 991.9802 | -4.2 |  | -1.46
2015-09-23 03:00 |  | 10.85 | 992.4868 | -2.2 |  | -1.2
2015-09-23 04:00 |  | 10.3 | 993.2465 | -1.1 |  | -1.6286
2015-09-23 05:00 |  | 10 | 993.753 | -0.4 |  | -1.1571
2015-09-23 06:00 |  | 10.225 | 994.5127
2015-09-23 07:00 |  | 11.475 | 994.766 | -1.7 |  | -0.56667
2015-09-23 08:00 |  | 13 | 994.766 | -3.1 |  | -0.76667
2015-09-23 09:00 |  | 16.125 | 996.0322 | -0.8 |  | -1.24
2015-09-23 10:00 |  | 16.15 | 996.0322 | -2.7 |  | -1.3286
2015-09-23 11:00 |  | 16.125 | 995.779 | -1.4 |  | -1.0571
2015-09-23 12:00 |  | 16.45 | 995.2725 | -2.4 |  | -1.0571
2015-09-23 13:00 |  | 17.275 | 994.766 | 0.3 |  | -0.61429
2015-09-23 14:00 |  | 17.025 | 994.766 | 0.1 |  | -0.47143
2015-09-23 15:00 |  | 17.125 | 994.5127 | 0.2 |  | -0.67143
2015-09-23 16:00 |  | 16.6 | 994.766 | -3.3 |  | -0.9
2015-09-23 17:00 |  | 16.45 | 994.0063 | -1.2 |  | -1.94
2015-09-23 18:00 |  | 15.75 | 994.2595 | -1.8 |  | -1.5714
2015-09-23 19:00 |  | 15.275 | 993.753 | 0.5 |  | -1.14
2015-09-23 20:00 |  | 14.95 | 994.2595 | -1.8 |  | -1.2
2015-09-23 21:00 |  | 14.525 | 993.4997 | -1.3 |  | -2.2286
2015-09-23 22:00 |  | 14.1 | 993.753 | -0.5 |  | -2.68
2015-09-23 23:00 |  | 14.4 | 992.74 | -1.5 |  | -1.8
2015-09-24 |  | 14.15 | 991.9802 | -2.7 |  | -2.7571
2015-09-24 01:00 |  | 14.05 | 991.727 | -1.8 |  | -1.7857
2015-09-24 02:00 |  | 13.775 | 991.727 | -1.9 |  | -2.5
2015-09-24 03:00 |  | 12.65 | 991.727 | -1.8 |  | -2.3857
2015-09-24 04:00 |  | 12.325 | 992.2335 | -1.1 |  | -1.52
2015-09-24 05:00 |  | 12.15 | 992.74 | -1.8 |  | -1.04
2015-09-24 06:00 |  | 12.225 | 993.753 | -2.4 |  | -1.5143
2015-09-24 07:00 |  | 12.9 | 993.753 | -2.4 |  | -0.6
2015-09-24 08:00 |  | 13.925 | 994.5127 | -1.5 |  | 0.16667
2015-09-24 09:00 |  | 16.75 | 996.2855 | 1 |  | -0.43333
2015-09-24 10:00 |  | 16.975 | 996.792 | -3 |  | -0.9
2015-09-24 11:00 |  | 16.2 | 996.792 | -2.8 |  | -1.22
2015-09-24 12:00 |  | 16.625 | 997.5517 | -2.5 |  | -1.45
2015-09-24 13:00 |  | 16.675 | 997.2985 | -2.6 |  | -0.525
2015-09-24 14:00 |  | 16.85 | 996.792 | -1.6 |  | -1.78
2015-09-24 15:00 |  | 17.225 | 997.0453 | -1.8 |  | -1.2167
2015-09-24 16:00 |  | 16.925 | 997.2985 | -1.3 |  | -1.275
2015-09-24 17:00 |  | 15.45 | 998.0583 | 0.9 |  | -0.8
2015-09-24 18:00 |  | 14.8 | 998.818 | 1.1 |  | -1.25
2015-09-24 19:00 |  | 13.6 | 999.3245 | 0.7 |  | -1.0167
2015-09-24 20:00 |  | 13.475 | 999.831 | -1.4 |  | -0.525
2015-09-24 21:00 |  | 13.175 | 999.831 | -1.6 |  | -0.46667
2015-09-24 22:00 |  | 12.7 | 1000.0842 | -1.5 |  | -0.675
2015-09-24 23:00 |  | 12.525 | 1000.0842 | -1.4 |  | -1.575
2015-09-25 |  | 12.075 | 1000.5907 | -1.6 |  | -1.0667
2015-09-25 01:00 |  | 11.725 | 1000.844 | -2 |  | -1.55
2015-09-25 02:00 |  | 10.925 | 1000.844 | -0.6 |  | -0.95
2015-09-25 03:00 |  | 10.15 | 1001.857 |  |  | -0.55
2015-09-25 04:00 |  | 9.775 | 1002.3635 | -1.3 |  | -0.575
2015-09-25 05:00 |  | 9.75 | 1003.1232 | -0.1 |  | -0.625
2015-09-25 06:00 |  | 9.95 | 1004.3895 | -1.9 |  | 0.125
2015-09-25 07:00 |  | 11.35 | 1005.1493 | -0.1 |  | 0.53333
2015-09-25 08:00 |  | 13.025 | 1006.922 | -0.5 |  | 1.15
2015-09-25 09:00 |  | 15.4 | 1007.6817 | -0.7 |  | -0.725
2015-09-25 10:00 |  | 18.625 | 1008.1883 | -2.6 |  | -1.1857
2015-09-25 11:00 |  | 17.725 | 1008.948 | 0.1 |  | -0.24286
2015-09-25 12:00 |  | 16.3 | 1008.6947 | -0.3 |  | -0.085714
2015-09-25 13:00 |  | 16 | 1007.935 | -3.1 |  | 0.21429
2015-09-25 14:00 |  | 16.275 | 1007.935 | -2.8 |  | -1.5
2015-09-25 15:00 |  | 16.825 | 1007.935 | -1.9 |  | 0.016667
2015-09-25 16:00 |  | 16.175 | 1007.935 | -1.4 |  | -0.8
2015-09-25 17:00 |  | 15.125 | 1008.6947 | -0.9 |  | -1.2857
2015-09-25 18:00 |  | 13.725 | 1008.948 | -4.6 |  | -0.71429
2015-09-25 19:00 |  | 12.75 | 1008.948 | -1.4 |  | 0.014286
2015-09-25 20:00 |  | 11.975 | 1009.2012 | 1.1 |  | -1.5286
2015-09-25 21:00 |  | 11.175 | 1009.961 | -1.5 |  | -1.3429
2015-09-25 22:00 |  | 10.725 | 1010.4675 | -3.8 |  | -1.2
2015-09-25 23:00 |  | 10 | 1010.974 | -6.2 |  | -1.02
2015-09-26 |  | 9.35 | 1010.974 | -4 |  | -1.3286
2015-09-26 01:00 |  | 8.725 | 1011.2273 | -3.7 |  | -1.6286
2015-09-26 02:00 |  | 8.175 | 1011.987 | -3.6 |  | -2.32
2015-09-26 03:00 |  | 7.75 | 1011.987 | -3.3 |  | -3.16
2015-09-26 04:00 |  | 7.275 | 1012.4935 | -3.4 |  | -0.94286
2015-09-26 05:00 |  | 6.8 | 1013 | -2.3 |  | -0.72857
2015-09-26 06:00 |  | 6.8 | 1014.013 | -1.3 |  | -1.5714
2015-09-26 07:00 |  | 8.35 | 1014.2663 | -0.6 |  | 0.5
2015-09-26 08:00 |  | 10.675 | 1014.7727 | -0.7 |  | -0.22857
2015-09-26 09:00 |  | 15.1 | 1015.5325 | -3.2 |  | -1.6
2015-09-26 10:00 |  | 19.475 | 1016.039 | -3.7 |  | -2.9
2015-09-26 11:00 |  | 17.475 | 1016.039 | -4 |  | -1.8167
2015-09-26 12:00 |  | 16.35 | 1016.039 | -4.2 |  | -2.38
2015-09-26 13:00 |  | 16.65 | 1014.7727 | -1.6 |  | -2.1
2015-09-26 14:00 |  | 16.7 | 1013.7598 | -2.2 |  | -2.3714
2015-09-26 15:00 |  | 18.6 | 1013.5065 | -0.7 |  | -2.0286
2015-09-26 16:00 |  | 17 | 1014.013 | -1 |  | -1.3
2015-09-26 17:00 |  | 15.9 | 1014.013 | -0.8 |  | -1.7714
2015-09-26 18:00 |  | 14.95 | 1014.2663 | -0.4 |  | -1.5571
2015-09-26 19:00 |  | 13.5 | 1015.026 | -0.3 |  | -0.95714
2015-09-26 20:00 |  | 12.425 | 1014.7727 | -2.1 |  | -1.5429
2015-09-26 21:00 |  | 11.7 | 1015.026 | -1.4 |  | -1.4571
2015-09-26 22:00 |  | 10.4 | 1015.026 | -0.5 |  | -2
2015-09-26 23:00 |  | 9.825 | 1015.5325 | -4.5 |  | -2.34
2015-09-27 |  | 9.175 | 1016.039 | -3.3 |  | -0.92857
2015-09-27 01:00 |  | 8.725 | 1016.7988 | -1.9 |  | -1.9429
2015-09-27 02:00 |  | 8.225 | 1017.052 | -1.6 |  | -2.72
2015-09-27 03:00 |  | 7.425 | 1017.5585 | -3 |  | -2.26
2015-09-27 04:00 |  | 6.925 | 1018.065 | -3.3 |  | -1.9833
2015-09-27 05:00 |  | 6.975 | 1018.5715 | -3.1 |  | -0.58333
2015-09-27 06:00 |  | 6.9 | 1019.078 | -3.4 |  | -1.8571
2015-09-27 07:00 |  | 7.4 | 1020.091 | -2.1 |  | -1.18
2015-09-27 08:00 |  | 8.375 | 1019.8378 | -1.1 |  | -0.86
2015-09-27 09:00 |  | 13.475 | 1019.8378 | 1.3 |  | -0.47143
2015-09-27 10:00 |  | 21.05 | 1021.3573 | 0.6 |  | -1.6
2015-09-27 11:00 |  | 17.425 | 1022.3703 | -3.3 |  | -1.5714
2015-09-27 12:00 |  | 16.625 | 1021.8637 | -1.1 |  | -2.5286
2015-09-27 13:00 |  | 16.825 | 1020.8507 | -3.2 |  | -1.5833
2015-09-27 14:00 |  | 17.075 | 1019.8378 | -1.4 |  | -2.24
2015-09-27 15:00 |  | 18.4 | 1019.8378 | -1.3 |  | -2.7429
2015-09-27 16:00 |  | 17.45 | 1020.091 | 0.1 |  | -2.2
2015-09-27 17:00 |  | 16.425 | 1020.3442 | -2.8 |  | -2.5571
2015-09-27 18:00 |  | 14.75 | 1020.091 | -2.1 |  | -2.2571
2015-09-27 19:00 |  | 13.6 | 1019.8378 | -2.2 |  | -2.2
2015-09-27 20:00 |  | 12.85 | 1020.091 | -2.3 |  | -2.7286
2015-09-27 21:00 |  | 12.6 | 1020.091 | -3.3 |  | -2.5571
2015-09-27 22:00 |  | 12.125 | 1020.091 | -2.7 |  | -2.42
2015-09-27 23:00 |  | 11.55 | 1020.5975 | -2.2 |  | -3.28
2015-09-28 |  | 10.625 | 1021.104 | -2.1 |  | -2.5
2015-09-28 01:00 |  | 9.425 | 1021.6105 | -3.4 |  | -2.9714
2015-09-28 02:00 |  | 9 | 1021.3573 | -4 |  | -3.6
2015-09-28 03:00 |  | 8.3 | 1022.117 | -3.1 |  | -3.9
2015-09-28 04:00 |  | 7.45 | 1021.8637 | -1.8 |  | -3.1714
2015-09-28 05:00 |  | 6.75 | 1022.6235 | -4.4 |  | -3.4857
2015-09-28 06:00 |  | 6.675 | 1023.13 | -2.1 |  | -2.6
2015-09-28 07:00 |  | 7.925 | 1023.13
2015-09-28 08:00 |  | 10.325 | 1023.13 | -2.5 |  | -1.74
2015-09-28 09:00 |  | 15.7 | 1023.6365 | -3.9 |  | -2.6857
2015-09-28 10:00 |  | 18.25 | 1024.143 | -2.5 |  | -3.2857
2015-09-28 11:00 |  | 16.75 | 1024.143 | -4.3 |  | -2.9143
2015-09-28 12:00 |  | 17.3 | 1023.3832 | -2.1 |  | -3.4429
2015-09-28 13:00 |  | 17.675 | 1022.8768 | -3.3 |  | -2.5714
2015-09-28 14:00 |  | 17.875 | 1021.8637 | -4.6 |  | -2.9286
2015-09-28 15:00 |  | 19.525 | 1021.104 | -3.3 |  | -4.2714
2015-09-28 16:00 |  | 18.075 | 1021.104 | -3.3 |  | -3.2429
2015-09-28 17:00 |  | 17.025 | 1020.5975 | -2 |  | -3.0286
2015-09-28 18:00 |  | 15.95 | 1020.3442 | -4.4 |  | -2.6857
2015-09-28 19:00 |  | 14.875 | 1020.091 | -1.6 |  | -4.28
2015-09-28 20:00 |  | 13.875 | 1020.091 | -2.3 |  | -2.9143
2015-09-28 21:00 |  | 13 | 1020.091 | -1.8 |  | -2.0857
2015-09-28 22:00 |  | 12.325 | 1020.091 | -3 |  | -2.4143
2015-09-28 23:00 |  | 11.775 | 1020.3442 | -2.7 |  | -2.8286
2015-09-29 |  | 10.825 | 1020.091 | -5.2 |  | -3.2286
2015-09-29 01:00 |  | 9.825 | 1020.3442 | -2 |  | -3.6
2015-09-29 02:00 |  | 9.15 | 1020.5975 | -5.1 |  | -4.04
2015-09-29 03:00 |  | 9 | 1020.091 | -2.5 |  | -4.54
2015-09-29 04:00 |  | 8.825 | 1020.3442 | -4.5 |  | -4.0429
2015-09-29 05:00 |  | 8.725 | 1021.104 | -3.7 |  | -4.0429
2015-09-29 06:00 |  | 8.875 | 1021.104 | -3.5 |  | -3.7429
2015-09-29 07:00 |  | 9.25 | 1021.3573 | -2.5 |  | -3.9
2015-09-29 08:00 |  | 10.9 | 1021.6105 | -2.4 |  | -3.7286
2015-09-29 09:00 |  | 14.275 | 1022.117 | -3.4 |  | -3.05
2015-09-29 10:00 |  | 17.25 | 1022.6235 | -1.3 | 4.1 | -4.1
2015-09-29 11:00 |  | 16.85 | 1023.13 | -6.2 | 6.4 | -4.2
2015-09-29 12:00 |  | 17 | 1023.13 | -3.2 | 0.9 | -4.46
2015-09-29 13:00 |  | 17.525 | 1021.8637 | -2.7 | 0.6 | -3.7143
2015-09-29 14:00 |  | 17.75 | 1021.104 | -4 | -1.3 | -4.88
2015-09-29 15:00 |  | 17.875 | 1020.091 | -5 | -2.7 | -3.9
2015-09-29 16:00 |  | 16.55 | 1019.5845 | -3.9 | -2.4 | -4.7286
2015-09-29 17:00 |  | 15.225 | 1019.078 | -4.7 | -2.6 | -3.2429
2015-09-29 18:00 |  | 13.825 | 1019.078 | -4.5 | -0.3 | -2.8143
2015-09-29 19:00 |  | 12.8 | 1019.078 | -5.8 | -2.4 | -4.1429
2015-09-29 20:00 |  | 11.975 | 1019.3312 | -2.2 | -2.4 | -4.1286
2015-09-29 21:00 |  | 11.375 | 1020.091 | -3.8 | -1.2 | -4.12
2015-09-29 22:00 |  | 10.9 | 1020.091 | -2.4 | -1.1 | -3.44
2015-09-29 23:00 |  | 10.475 | 1020.091 | -4.7 | -4.2 | -4.32
2015-09-30 |  | 9.75 | 1020.091 | -4.1 | -6.3 | -5.6
2015-09-30 01:00 |  | 9.625 | 1020.091 | -4.2 | -3.9 | -5.5333
2015-09-30 02:00 |  | 10.125 | 1019.5845 | -5.8 | -4 | -6.54
2015-09-30 03:00 |  | 10.175 | 1019.078 | -5.1 | -7 | -6.26
2015-09-30 04:00 |  | 9.825 | 1018.8247 | -2.3 | -6.4 | -5.7
2015-09-30 05:00 |  | 9.275 | 1019.078 | -4.2 | -4 | -5.22
2015-09-30 06:00 |  | 9.25 | 1019.078 | -5.2 | -4.8 | -4.5857
2015-09-30 07:00 |  | 10.225 | 1019.078 | -4.7 | -3.3 | -4.1571
2015-09-30 08:00 |  | 12.575 | 1019.8378 | -4.2 | -1.6 | -3.3429
2015-09-30 09:00 |  | 16 | 1020.5975 | -3.3 | -2.4 | -3.1333
2015-09-30 10:00 |  | 17.575 | 1021.6105 | -4.9 | -1.3 | -4.92
2015-09-30 11:00 |  | 17.425 | 1021.104 | -4.4 | -1.8 | -5.24
2015-09-30 12:00 |  | 17.375 | 1021.104 | -1.3 | 0.7 | -4.1714
2015-09-30 13:00 |  | 17.475 | 1020.091 | -3.4 | -5.5 | -3.5286
2015-09-30 14:00 |  | 17.875 | 1018.5715 | -1.8 | -2.9 | -3.4857
2015-09-30 15:00 |  | 18.825 | 1017.5585 | -2.3 | -4 | -4.6667
2015-09-30 16:00 |  | 17.225 | 1017.3053 | -2 | -3 | -3.8
2015-09-30 17:00 |  | 15.525 | 1017.3053 | -0.3 | -2.8 | -2.4429
2015-09-30 18:00 |  | 14.1 | 1017.8117 | -3.6 | -1.9 | -2.4143
2015-09-30 19:00 |  | 12.9 | 1018.065 | 0.4 | -3.4 | -2.8
2015-09-30 20:00 |  | 12.175 | 1018.065 | -1.9 |  | -2.1
2015-09-30 21:00 |  | 11.625 | 1018.5715 | -2.5 |  | -2.4857
2015-09-30 22:00 |  | 10.95 | 1019.078 | -3.1 |  | -4.06
2015-09-30 23:00 |  | 10.575 | 1018.065 | -2.2 |  | -5.58
2015-10-01 |  | 10.125 | 1018.065 | -2.8 |  | -3.8857
2015-10-01 01:00 |  | 9.45 | 1018.065 | -4.3 |  | -4.2571
2015-10-01 02:00 |  | 9.2 | 1018.065 | -6.3 |  | -4.98
2015-10-01 03:00 |  | 9.275 | 1018.065 | -3.9 |  | -6.14
2015-10-01 04:00 |  | 9.75 | 1017.3053 | -5.6 |  | -5.86
2015-10-01 05:00 |  | 10.05 | 1017.3053 | -2.8 |  | -5.1
2015-10-01 06:00 |  | 10.375 | 1017.052 | -2.7 |  | -5.2571
2015-10-01 07:00 |  | 10.675 | 1017.3053 | -4.1 |  | -4.7571
2015-10-01 08:00 |  | 11.6 | 1017.8117 | -1.9 |  | -3.814
2015-10-01 09:00 |  | 14.15 | 1018.3183 | -3.1 |  | -4.218
2015-10-01 10:00 |  | 16.275 | 1019.3312 | -3.5 |  | -4.3323
2015-10-01 11:00 |  | 16.425 | 1019.5845 |  |  | -1.6728
2015-10-01 12:00 |  | 16.15 | 1019.078 | -8.1 | -1.6 | -4.3706
2015-10-01 13:00 |  | 17.375 | 1018.8247 | -3.9 | -6.6 | -4.2579
2015-10-01 14:00 |  | 18.125 | 1016.7988 | -2.3 | -2 | -4.7351
2015-10-01 15:00 |  | 19.05 | 1016.039 | -2.2 | -5.4 | -4.8885
2015-10-01 16:00 |  | 16.975 | 1015.2793 | -3.4 | -5.4 | -4.3565
2015-10-01 17:00 |  | 15.175 | 1015.5325 | -6.5 | -6.7 | -3.7518
2015-10-01 18:00 |  | 13.825 | 1015.026 | -2.4 | -5.5 | -3.6389
2015-10-01 19:00 |  | 12.625 | 1014.7727 | -1.7 | -5.2 | -4.1986
2015-10-01 20:00 |  | 11.5 | 1014.2663 |  |  | -1.0824
2015-10-01 21:00 |  | 10.85 | 1015.026 | -3.6 | -4.4 | -3.6721
2015-10-01 22:00 |  | 10.55 | 1014.7727 | -2.5 | -4.7 | -4.7111
2015-10-01 23:00 |  | 10.875 | 1014.2663 | -4.8 | -4.6 | -4.9301
2015-10-02 |  | 10.725 | 1013.2532 | -4.8 | -4 | -5.0428
2015-10-02 01:00 |  | 10.375 | 1013 | -7.1 | -6 | -5.5946
2015-10-02 02:00 |  | 9.7 | 1011.987 | -6.9 | -6.3 | -5.6303
2015-10-02 03:00 |  | 9.05 | 1011.987 | -5.9 | -6.5 | -7.1184
2015-10-02 04:00 |  | 8.55 | 1012.4935 | -4.7 | -5.6 | -5.5097
2015-10-02 05:00 |  | 8.075 | 1011.987 | -3.4 | -5 | -5.7108
2015-10-02 06:00 |  | 8.275 | 1011.987 | -6.2 | -3.9 | -5.7841
2015-10-02 07:00 |  | 8.875 | 1011.987 | -3.9 | -3.6 | -4.4635
2015-10-02 08:00 |  | 10.525 | 1011.987 | -4.3 | -4.5 | -5.3688
2015-10-02 09:00 |  | 13.4 | 1011.987 | -4.5 | -3.8 | -6.5565
2015-10-02 10:00 |  | 15.9 | 1011.987 | -4.1 | -5.9 | -6.7424
2015-10-02 11:00 |  | 15.575 | 1011.987 | -6.3 | -3.9 | -6.7285
2015-10-02 12:00 |  | 15.7 | 1011.7337 | -6.7 | -7.7 | -6.9681
2015-10-02 13:00 |  | 16.25 | 1010.4675 | -5.5 | -7.3 | -7.8022
2015-10-02 14:00 |  | 16.75 | 1008.4415 | -5.8 | -5.9 | -8.0162
2015-10-02 15:00 |  | 18.9 | 1007.1753 | -3.6 | -7.8 | -7.8797
2015-10-02 16:00 |  | 16.825 | 1006.1622 | -2.9 | -7.7 | -6.7471
2015-10-02 17:00 |  | 15.9 | 1005.909 | -3.7 | -9.9 | -5.3057
2015-10-02 18:00 |  | 14.65 | 1005.4025 | -4 | -7.3 | -5.5849
2015-10-02 19:00 |  | 13.15 | 1004.6427 | -5 | -7.7 | -6.2458
2015-10-02 20:00 |  | 11.675 | 1004.3895 | -4.8 | -7.4 | -6.3501
2015-10-02 21:00 |  | 10.625 | 1004.1363 | -7.1 | -7.4 | -7.46
2015-10-02 22:00 |  | 10.125 | 1004.3895 | -7.2 | -9.3 | -7.3354
2015-10-02 23:00 |  | 10.25 | 1004.3895 | -10.1 | -8.1 | -7.8227
2015-10-03 |  | 9.1 | 1003.883 | -7.9 | -8.3 | -7.5088
2015-10-03 01:00 |  | 9.325 | 1003.6297 | -8.1 | -8.1 | -8.2191
2015-10-03 02:00 |  | 9.975 | 1002.3635 | -9.5 | -12.8 | -10.2419
2015-10-03 03:00 |  | 10.525 | 1001.3505 | -11 | -15.5 | -10.9704
2015-10-03 04:00 |  | 10.225 | 1000.3375 | -10.3 | -13.3 | -10.3792
2015-10-03 05:00 |  | 10.175 | 999.831 | -6.8 | -11.6 | -10.3152
2015-10-03 06:00 |  | 10.2 | 999.831 | -5.4 | -9.2 | -8.8277
2015-10-03 07:00 |  | 10.55 | 999.831 | -6.8 | -6.9 | -7.3045
2015-10-03 08:00 |  | 11.35 | 1000.3375 | -6.8 | -6.7 | -6.9271
2015-10-03 09:00 |  | 12.5 | 1000.5907 | -5.2 | -4.4 | -7.4128
2015-10-03 10:00 |  | 13.525 | 999.831 | -5 | -4.9 | -8.2149
2015-10-03 11:00 |  | 14.075 | 999.5778 | -4.8 | -3.4 | -8.4456
2015-10-03 12:00 |  | 14.275 | 998.818 | -6.3 | -6.2 | -8.826
2015-10-03 13:00 |  | 14 | 998.5648 | -2.8 | -5.1 | -7.8374
2015-10-03 14:00 |  | 14.375 | 998.3115 | -3.1 | -5.5 | -8.113
2015-10-03 15:00 |  | 14.25 | 998.0583 | -4.1 | -6.4 | -7.6418
2015-10-03 16:00 |  | 13.6 | 997.805 | -4.6 | -6.8 | -6.7557
2015-10-03 17:00 |  | 13.15 | 997.805 | -3.8 | -7.9 | -7.7573
2015-10-03 18:00 |  | 12.525 | 997.2985 | -2.5 | -9.3 | -7.9922
2015-10-03 19:00 |  | 11.7 | 997.2985 | -5.3 | -13.4 | -7.8787
2015-10-03 20:00 |  | 10.925 | 997.5517 | -6.7 | -10.4 | -8.1789
2015-10-03 21:00 |  | 10.525 | 997.805 | -6 | -10.2 | -8.3053
2015-10-03 22:00 |  | 10 | 997.805 | -5.9 | -11.5 | -8.8377
2015-10-03 23:00 |  | 10.075 | 998.3115 | -7.4 | -9.3 | -9.4031
2015-10-04 |  | 10.15 | 998.5648 | -9.7 | -11.3 | -9.4253
2015-10-04 01:00 |  | 9.45 | 998.3115 | -7.6 | -12.7 | -9.4376
2015-10-04 02:00 |  | 8.55 | 998.818 | -7 | -14.4 | -10.3975
2015-10-04 03:00 |  | 8.875 | 998.818 | -7.3 | -10.9 | -10.0112
2015-10-04 04:00 |  | 9.025 | 998.818 | -8.7 | -11 | -10.4921
2015-10-04 05:00 |  | 9.25 | 998.818 | -9.3 | -11 | -10.9437
2015-10-04 06:00 |  | 9.55 | 998.818 | -11.3 | -13 | -10.9553
2015-10-04 07:00 |  | 10.125 | 998.818 | -9.7 | -8.9 | -10.694
2015-10-04 08:00 |  | 11.6 | 998.818 | -11.7 | -6.9 | -10.1334
2015-10-04 09:00 |  | 14.725 | 999.3245 | -13.5 | -3.7 | -11.0961
2015-10-04 10:00 |  | 17.325 | 1000.0842 |  | -5.9 | -10.4304
2015-10-04 11:00 |  | 15.7 | 1000.0842 | -13.3 | -8.7 | -9.6368
2015-10-04 12:00 |  | 15.1 | 999.831 | -13.2 | -4.9 | -8.5463
2015-10-04 13:00 |  | 15.65 | 998.818 | -9.2 | -5.4 | -7.2757
2015-10-04 14:00 |  | 16.15 | 997.5517 | -7.7 | -5.8 | -6.7133
2015-10-04 15:00 |  | 17.675 | 996.792 | -11.7 | -12.7 | -7.4023
2015-10-04 16:00 |  | 15.875 | 996.5388 | -7.6 | -7.8 | -8.3158
2015-10-04 17:00 |  | 14.7 | 995.779 | -10.4 | -9.9 | -7.89
2015-10-04 18:00 |  | 13.95 | 995.2725 | -8.3 | -9.8 | -8.0412
2015-10-04 19:00 |  | 13.25 | 994.5127 | -7.8 | -9.9 | -7.9491
2015-10-04 20:00 |  | 12.675 | 994.2595 | -9.6 | -7.5 | -7.9883
2015-10-04 21:00 |  | 12.1 | 993.753 | -6.8 | -7.8 | -7.9068
2015-10-04 22:00 |  | 12.175 | 993.753 | -8.9 | -9.1 | -9.8083
2015-10-04 23:00 |  | 12.1 | 992.4868 | -10.3 | -10.6 | -10.5569
2015-10-05 |  | 12.275 | 991.727 | -10.4 | -10.1 | -10.0179
2015-10-05 01:00 |  | 11.85 | 990.9673 | -11 | -10.1 | -10.6546
2015-10-05 02:00 |  | 11.7 | 990.2075 | -10.5 | -13.8 | -11.0913
2015-10-05 03:00 |  | 12.175 | 988.688 | -13.2 | -12.1 | -11.8821
2015-10-05 04:00 |  | 12.55 | 988.1815 | -13.3 | -11.4 | -11.1421
2015-10-05 05:00 |  | 12.45 | 987.675 | -13.5 | -10.3 | -10.1316
2015-10-05 06:00 |  | 12.6 | 987.1685 | -15.3 | -6.7 | -8.3319
2015-10-05 07:00 |  | 13.075 | 986.662 | -11.7 | -5.9 | -7.3827
2015-10-05 08:00 |  | 13.825 | 986.1555 | -8.7 | -4 | -6.4335
2015-10-05 09:00 |  | 14.675 | 985.649 | -6.9 | -2.7 | -5.8479
2015-10-05 10:00 |  | 16.075 | 985.9022 | -5.8 | -2.5 | -5.2396
2015-10-05 11:00 |  | 16.75 | 985.649 | -4.2 | -0.5 | -4.2127
2015-10-05 12:00 |  | 17.95 | 985.649 | -3.8 | -2.5 | -4.0111
2015-10-05 13:00 |  | 18.375 | 985.3958 | -4.5 | -4.9 | -3.0667
2015-10-05 14:00 |  | 18.9 | 984.8892 | -5.2 | -1.8 | -4.3103
2015-10-05 15:00 |  | 18.375 | 984.8892 | -4.8 | -3 | -3.6968
2015-10-05 16:00 |  | 17.375 | 984.636 | -7.1 | -3.2 | -3.9325
2015-10-05 17:00 |  | 16.925 | 984.636 | -5.8 | -1.2 | -2.7107
2015-10-05 18:00 |  | 16.375 | 984.636 | -5 | -2.2 | -3.424
2015-10-05 19:00 |  | 16.15 | 983.8763 | -3.7 | -3.2 | -3.721
2015-10-05 20:00 |  | 15.9 | 983.623 | -2.6 | -2.8 | -3.6143
2015-10-05 21:00 |  | 15.725 | 983.1165 | -3 | -2.6 | -4.0202
2015-10-05 22:00 |  | 15.525 | 982.61 | -4.6 | -2.9 | -3.3837
2015-10-05 23:00 |  | 15.4 | 981.8502 | -2.7 | -2.7 | -3.2482
2015-10-06 |  | 15.375 | 981.597 | -4.9 | -3.2 | -3.4857
2015-10-06 01:00 |  | 15.3 | 981.0905 | -3.3 | -2.9 | -3.3373
2015-10-06 02:00 |  | 15.275 | 980.584 | -3.4 | -1.5 | -2.1755
2015-10-06 03:00 |  | 15.425 | 980.584 | -4.3 | -1.8 | -3.4955
2015-10-06 04:00 |  | 15.45 | 980.0775 | -3.6 | -1.1 | -3.1537
2015-10-06 05:00 |  | 15.275 | 979.571 | -3.7 | -3.1 | -3.2597
2015-10-06 06:00 |  | 14.825 | 980.0775 | -3.7 | -2.6 | -2.7938
2015-10-06 07:00 |  | 15.1 | 980.3307 | -2.6 | -2 | -1.9852
2015-10-06 08:00 |  | 16.15 | 983.1165 | -4.7 | -2.8 | -2.4446
2015-10-06 09:00 |  | 17.95 | 982.8632 | -3.1 | -3 | -1.9234
2015-10-06 10:00 |  | 17.8 | 981.0905 | -1.7 | -1.3 | -2.1214
2015-10-06 11:00 |  | 16.425 | 980.3307 | -3.5 | -3.7 | -2.474
2015-10-06 12:00 |  | 15.95 | 979.3178 | -4.4 | -3.9 | -3.242
2015-10-06 13:00 |  | 16.35 | 978.558 | -3.6 | -2.7 | -1.847
2015-10-06 14:00 |  | 15.375 | 978.558 | -3 | -2.3 | -2.4476
2015-10-06 15:00 |  | 17.2 | 978.558 | -4.6 | -2 | -2.7476
2015-10-06 16:00 |  | 16.075 | 978.558 | -2.1 | -2.6 | -2.0391
2015-10-06 17:00 |  | 15.675 | 979.3178 | -2.4 | -2.1 | -1.253
2015-10-06 18:00 |  | 14.875 | 979.8243 | -2.4 | -22.1 | -1.304
2015-10-06 19:00 |  | 14.025 | 980.0775 | -3.8 |  | -1.4145
2015-10-06 20:00 |  | 13.65 | 979.571 | -2.2 | -21.4 | -1.8113
2015-10-06 21:00 |  | 13.5 | 981.0905 | -4.2 | -10.7 | -1.3895
2015-10-06 22:00 |  | 13.575 | 981.3438 |  | -5.3 | -2.0879
2015-10-06 23:00 |  | 13.6 | 981.8502 | -58.3 | -3.8 | -1.9258
2015-10-07 |  | 13.65 | 982.61 | -40.1 | -6.6 | -2.0742
2015-10-07 01:00 |  | 13.225 | 982.8632 | -33.3 | -5.8 | -2.2355
2015-10-07 02:00 |  | 13.275 | 983.623 | -27.4 | -7.4 | -2.8981
2015-10-07 03:00 |  | 13.35 | 983.8763 | -21 | -6.2 | -2.7191
2015-10-07 04:00 |  | 13.775 | 984.8892 | -18.9 | -6.9 | -4.2777
2015-10-07 05:00 |  | 14.2 | 985.649 | -17.2 | -5.8 | -2.7291
2015-10-07 06:00 |  | 14.725 | 986.1555 | -14.8 | -4.5 | -1.7543
2015-10-07 07:00 |  | 14.3 | 987.1685 | -13.1 | -2.4 | -1.2791
2015-10-07 08:00 |  | 13.45 | 991.2205 | 0 | -0.4 | -2.247
2015-10-07 09:00 |  | 13.3 | 991.727 |  | -1.9 | -1.5954
2015-10-07 10:00 |  | 13.375 | 991.9802 |  | -1.3 | -0.5712
2015-10-07 11:00 |  | 13.625 | 992.74 |  | -0.9 | -1.0496
2015-10-07 12:00 |  | 13.9 | 992.74 |  | -0.1 | -0.94627
2015-10-07 13:00 |  | 13.925 | 993.753 |  | -0.2 | -1.1153
2015-10-07 14:00 |  | 14.375 | 994.0063 |  | 0.1 | -0.6373
2015-10-07 15:00 |  | 16.4 | 995.0193 |  | 1.1 | -0.9651
2015-10-07 16:00 |  | 13.925 | 995.779 |  | -3.8 | -0.9675
2015-10-07 17:00 |  | 12.675 | 996.792 |  | -0.9 | -0.8371
2015-10-07 18:00 |  | 11.975 | 998.0583 |  | -1 | -0.4344
2015-10-07 19:00 |  | 11.275 | 999.0712 |  | -0.2 | -1.2637
2015-10-07 20:00 |  | 10.7 | 999.831 |  | -1.2 | -0.9849
2015-10-07 21:00 |  | 9.95 | 1000.844 |  | -2.8 | -1.6623
2015-10-07 22:00 |  | 9.55 | 1001.6037 |  | -1.2 | -0.8048
2015-10-07 23:00 |  | 9.35 | 1001.857 |  | 0 | -1.3984
2015-10-08 |  | 8.675 | 1002.1102 |  | 0.4 | -0.98709
2015-10-08 01:00 |  | 8.375 | 1002.87 |  | -2.5 | -1.1774
2015-10-08 02:00 |  | 8.575 | 1002.87 |  | -0.2 | -1.2861
2015-10-08 03:00 |  | 8.675 | 1002.87 |  | 0.7 | -0.504
2015-10-08 04:00 |  | 9.05 | 1003.3765 |  | -0.9 | -0.2072
2015-10-08 05:00 |  | 8.925 | 1003.883 |  | -1.8 | -0.8399
2015-10-08 06:00 |  | 8.825 | 1004.6427 |  | -2.7 | -1.7993
2015-10-08 07:00 |  | 9.725 | 1004.896 |  | 2 | 0.22853
2015-10-08 08:00 |  | 11.5 | 1005.1493 |  | 2.1 | 0.0328
2015-10-08 09:00 |  | 13.4 | 1005.909 |  | 1.1 | 0.0484
2015-10-08 10:00 |  | 16.95 | 1006.1622 |  | -2.7 | -2.0133
2015-10-08 11:00 |  | 16.75 | 1006.922 |  | 4.3 | -1.5032
2015-10-08 12:00 |  | 16.275 | 1007.4285 |  | -0.4 | -1.7383
2015-10-08 13:00 |  | 16.025 | 1006.922 |  | -2.6 | -1.8893
2015-10-08 14:00 |  | 15.9 | 1006.922 |  | -0.8 | -2.1274
2015-10-08 15:00 |  | 16.225 | 1006.1622 |  | -1.2 | -1.801
2015-10-08 16:00 |  | 15.825 | 1006.4155 |  | -4.8 | -1.4395
2015-10-08 17:00 |  | 14.825 | 1006.922 |  | -2.6 | -0.875
2015-10-08 18:00 |  | 13.65 | 1006.922 |  | -1.4 | -1.6016
2015-10-08 19:00 |  | 12.85 | 1006.922 |  | -1 | -1.6016
2015-10-08 20:00 |  | 11.625 | 1006.922 |  | -3.7 | -1.7151
2015-10-08 21:00 |  | 11.05 | 1006.922 |  | -1.8 | -1.8655
2015-10-08 22:00 |  | 10.725 | 1006.922 |  | -3.3 | -2.2841
2015-10-08 23:00 |  | 10.6 | 1006.922 |  | -4.2 | -3.1656
2015-10-09 |  | 10.15 | 1006.6688 |  | -3.5 | -2.824
2015-10-09 01:00 |  | 9.525 | 1005.909 |  | -2.6 | -1.8889
2015-10-09 02:00 |  | 9.25 | 1005.909 |  | -4.1 | -2.5234
2015-10-09 03:00 |  | 9.075 | 1006.1622 |  | -3 | -2.7621
2015-10-09 04:00 |  | 8.95 | 1006.6688 |  | -2.8 | -2.1415
2015-10-09 05:00 |  | 9 | 1006.922 |  | -1.2 | -1.9132
2015-10-09 06:00 |  | 9.575 | 1006.922 |  | -0.5 | -2.1492
2015-10-09 07:00 |  | 10.25 | 1007.6817 |  | 1.7 | 0.1801
2015-10-09 08:00 |  | 12.075 | 1007.935 |  | 1.7 | -0.7899
2015-10-09 09:00 |  | 17.275 | 1008.4415 |  | -4.2 | -1.174
2015-10-09 10:00 |  | 24.1 | 1009.7078 | 0.5 | 1.9 | -3.322
2015-10-09 11:00 |  | 18.95 | 1009.2012 | -1.8 | -2 | -3.0962
2015-10-09 12:00 |  | 16.75 | 1008.948 | -2.9 | -4.3 | -1.3436
2015-10-09 13:00 |  | 17.05 | 1008.1883 | -1.5 | -4 | -2.6351
2015-10-09 14:00 |  | 16.9 | 1007.935 | -0.7 | 0.1 | -2.4097
2015-10-09 15:00 |  | 16.6 | 1007.1753 | -3.1 | -2.4 | -2.2317
2015-10-09 16:00 |  | 15.95 | 1006.922 | -1.3 | -5.8 | -1.4675
2015-10-09 17:00 |  | 15.175 | 1006.922 | -1.4 | -3 | -1.2125
2015-10-09 18:00 |  | 14.55 | 1007.1753 | -2.1 |  | -3.1321
2015-10-09 19:00 |  | 13.6 | 1007.4285 |  |  | -1.8696
2015-10-09 20:00 |  | 12.85 | 1007.1753 | -1.4 | -3.9 | -2.5468
2015-10-09 21:00 |  | 12.175 | 1007.935 | -4.5 | -3.1 | -2.9272
2015-10-09 22:00 |  | 11.35 | 1007.935 | -4.3 | -4.1 | -3.6821
2015-10-09 23:00 |  | 10.975 | 1007.1753 | -3 | -3.4 | -4.2952
2015-10-10 |  | 9.625 | 1007.1753 | -3.9 | -4.3 | -2.8863
2015-10-10 01:00 |  | 8.975 | 1006.922 | -4 | -3.4 | -3.3823
2015-10-10 02:00 |  | 8.55 | 1007.6817 | -3.3 | -3.6 | -3.8454
2015-10-10 03:00 |  | 8.25 | 1007.4285 | -2.7 | -5.9 | -3.0514
2015-10-10 04:00 |  | 7.9 | 1007.935 | -2.1 | -4.5 | -4.3103
2015-10-10 05:00 |  | 7.6 | 1007.935 | -4.3 | -4.4 | -4.3718
2015-10-10 06:00 |  | 7.425 | 1007.935 | -4 | -3.8 | -4.0073
2015-10-10 07:00 |  | 8.425 | 1007.935 | -2.7 | -3 | -2.8125
2015-10-10 08:00 |  | 9.85 | 1007.6817 | -4.6 | -3 | -3.0895
2015-10-10 09:00 |  | 11.575 | 1007.1753 | 3 | -3.6 | -3.0403
2015-10-10 10:00 |  | 13 | 1006.922 | -9.5 | -3.1 | -3.8474
2015-10-10 11:00 |  | 14.025 | 1006.922 | -3.4 | -3.3 | -3.148
2015-10-10 12:00 |  | 14.4 | 1005.909 | -3.2 | -3.1 | -3.8484
2015-10-10 13:00 |  | 14.675 | 1005.6558 | -2.4 | -3.1 | -3.7426
2015-10-10 14:00 |  | 14.825 | 1004.896 | -1.7 | -3.2 | -3.4438
2015-10-10 15:00 |  | 14.475 | 1004.896 | -1.8 | -4.1 | -1.7651
2015-10-10 16:00 |  | 13.9 | 1004.3895 | -1.5 | -2.7 | -2.4837
2015-10-10 17:00 |  | 13.3 | 1003.883 | -2.8 | -2.2 | -1.1063
2015-10-10 18:00 |  | 12.775 | 1004.896 | -1.8 | -3.3 | -1.5925
2015-10-10 19:00 |  | 12.625 | 1004.1363 | -2.1 | -2.7 | -3.5244
2015-10-10 20:00 |  | 12 | 1003.883 | -3.8 | -3.3 | -2.8361
2015-10-10 21:00 |  | 11.9 | 1003.3765 | -2.6 | -2.4 | -3.7923
2015-10-10 22:00 |  | 12.125 | 1003.6297 | -3.1 | -2.4 | -3.2805
2015-10-10 23:00 |  | 11.55 | 1002.87 | -3.4 | -0.9 | -3.3922
2015-10-11 |  | 11.55 | 1002.87 | -2 | -2.5 | -3.0452
2015-10-11 01:00 |  | 11.4 | 1003.1232 | -1.9 | -2.1 | -4.3186
2015-10-11 02:00 |  | 10.975 | 1002.87 | -3.8 | -3.9 | -4.267
2015-10-11 03:00 |  | 10.525 | 1001.857 | -4.5 | -3.1 | -4.1275
2015-10-11 04:00 |  | 10.075 | 1002.1102 | -4.2 | -3.2 | -4.2219
2015-10-11 05:00 |  | 9.825 | 1002.87 | -2.6 | -2.9 | -5.5472
2015-10-11 06:00 |  | 9.825 | 1002.3635 | -2.9 | -2.2 | -4.8909
2015-10-11 07:00 |  | 10.075 | 1002.87 | -3.5 | -3.3 | -3.8068
2015-10-11 08:00 |  | 11.15 | 1003.3765 | -5.5 | -3.3 | -5.1517
2015-10-11 09:00 |  | 13.35 | 1004.1363 | -6 | -5.6 | -4.51
2015-10-11 10:00 |  | 15.8 | 1004.896 | -6.1 | -4.4 | -5.3422
2015-10-11 11:00 |  | 13.525 | 1004.6427 | -3.3 | -4.4 | -5.7864
2015-10-11 12:00 |  | 13.7 | 1003.883 | -3.6 | -3.1 | -5.9531
2015-10-11 13:00 |  | 14.025 | 1003.1232 | -3 | -1.6 | -5.1519
2015-10-11 14:00 |  | 13.8 | 1002.87 | -4.2 | -3.6 | -4.367
2015-10-11 15:00 |  | 13.5 | 1002.87 | -1.1 | -4.7 | -3.9928
2015-10-11 16:00 |  | 12.55 | 1002.87 | -2 | -5.1 | -3.2258
2015-10-11 17:00 |  | 11.775 | 1002.87 |  | -2.5 | -2.984
2015-10-11 18:00 |  | 10.95 | 1002.87 | -1.6 | -4.8 | -2.8008
2015-10-11 19:00 |  | 10.2 | 1002.87 | -1.6 | -2.5 | -2.8603
2015-10-11 20:00 |  | 10 | 1003.883 | -1.6 | -2.9 | -1.7365
2015-10-11 21:00 |  | 9.725 | 1003.883 | -2.5 | -3.1 | -2.1996
2015-10-11 22:00 |  | 9.275 | 1003.883 | -2.2 | -3.6 | -3.1837
2015-10-11 23:00 |  | 8.7 | 1003.883 | -1.8 | -3.3 | -3.1329
2015-10-12 |  | 8.475 | 1003.883 | -2.7 | -4.8 | -2.9542
2015-10-12 01:00 |  | 7.875 | 1003.883 | -1.9 | -2.6 | -2.8748
2015-10-12 02:00 |  | 7.25 | 1004.896 | -1.8 | -2.1 | -3.0087
2015-10-12 03:00 |  | 7.075 | 1004.896 | -2 | -3.1 | -2.7629
2015-10-12 04:00 |  | 6.6 | 1005.6558 | -1.4 | -2 | -2.6097
2015-10-12 05:00 |  | 6.25 | 1005.909 | -1.7 | -0.2 | -1.9514
2015-10-12 06:00 |  | 6.3 | 1006.922 | -2.7 | -2.7 | -2.2608
2015-10-12 07:00 |  | 6.9 | 1006.922 | -3.5 | 2.6 | -0.3619
2015-10-12 08:00 |  | 8.875 | 1006.922 | -1.9 | 2.2 | -1.5744
2015-10-12 09:00 |  | 12.25 | 1006.922 | -3.1 | 1.1 | -2.2123
2015-10-12 10:00 |  | 17.625 | 1006.922 | -1.7 | -2.1 | -3.8275
2015-10-12 11:00 |  | 13.425 | 1006.922 | -2.2 | -0.6 | -2.9311
2015-10-12 12:00 |  | 12.975 | 1006.6688 | -4.2 | -5 | -2.9111
2015-10-12 13:00 |  | 13.8 | 1005.909 | -4.6 | -3.3 | -3.0081
2015-10-12 14:00 |  | 13.775 | 1004.896 | -2.5 | -3.7 | -3.3791
2015-10-12 15:00 |  | 13.2 | 1004.896 | -3 | -4.6 | -3.1002
2015-10-12 16:00 |  | 12.525 | 1004.896 | -2.4 | -5.3 | -1.6339
2015-10-12 17:00 |  | 11.55 | 1004.896 | -1.6 | -6.4 | -1.9059
2015-10-12 18:00 |  | 10.65 | 1005.6558 | -4 | -4.5 | -2.5379
2015-10-12 19:00 |  | 10.375 | 1005.909 | -3.4 | -2.3 | -3.2158
2015-10-12 20:00 |  | 9.65 | 1005.909 | -3.2 | -3.6 | -2.8979
2015-10-12 21:00 |  | 9 | 1006.6688 | -2.1 |  | -0.492
2015-10-12 22:00 |  | 9.175 | 1006.922 | -1.4 | -0.9 | -1.4226
2015-10-12 23:00 |  | 9.3 | 1006.922 | -2.5 | -1.2 | -1.329
2015-10-13 |  | 8.8 | 1006.922 | -0.4 | -0.6 | -1.5102
2015-10-13 01:00 |  | 8.15 | 1006.922 | -1.2 | -1 | -2.0323
2015-10-13 02:00 |  | 7.775 | 1007.6817 | 0 | -1.4 | -1.3519
2015-10-13 03:00 |  | 8.025 | 1007.935 | -3.5 | -0.8 | -1.8503
2015-10-13 04:00 |  | 7.95 | 1008.6947 | -1.4 | -2 | -0.636
2015-10-13 05:00 |  | 7.525 | 1008.948 | -0.2 | -2.7 | -2.2632
2015-10-13 06:00 |  | 7.675 | 1009.4545 | -1 | -1.4 | -1.8383
2015-10-13 07:00 |  | 8.1 | 1010.7207 | -0.3 | 0.7 | -1.2855
2015-10-13 08:00 |  | 10.2 | 1010.7207 | -1.5 | 1.1 | -1.6369
2015-10-13 09:00 |  | 13.25 | 1010.974 | -2.4 | 1.4 | -0.71667
2015-10-13 10:00 |  | 15.625 | 1011.7337 | -2 | -2.6 | -2.0161
2015-10-13 11:00 |  | 12.5 | 1010.974 | -3.5 | -2.6 | -3.6015
2015-10-13 12:00 |  | 11.425 | 1010.4675 | -3.9 | -5.9 | -2.9971
2015-10-13 13:00 |  | 11.825 | 1009.961 |  | -0.8 | -2.5827
2015-10-13 14:00 |  | 11.9 | 1010.2142 |  | 1.2 | -1.6869
2015-10-13 15:00 |  | 11.775 | 1010.4675 |  | -3.7 | -1.9004
2015-10-13 16:00 |  | 11.325 | 1009.961 |  | -3.3 | 0.2444
2015-10-13 17:00 |  | 10.825 | 1009.961 | -0.5 | -2.6 | -1.5496
2015-10-13 18:00 |  | 10.125 | 1010.4675 | -1 | -2 | -1.6971
2015-10-13 19:00 |  | 9.275 | 1011.2273 | -1.8 | -0.8 | -1.9367
2015-10-13 20:00 |  | 9.5 | 1011.4805 | -2.7 | -1.7 | -2.3677
2015-10-13 21:00 |  | 9.375 | 1010.974 | -3 | -1.4 | -1.7298
2015-10-13 22:00 |  | 8.675 | 1010.974 | -1.7 | -2.3 | -2.5719
2015-10-13 23:00 |  | 8.125 | 1011.987 |  | -4.6 | -2.9079
2015-10-14 |  | 7.525 | 1011.987 | -2 | -3.3 | -2.5617
2015-10-14 01:00 |  | 7.05 | 1011.987 | -2.5 | -3.9 | -3.1577
2015-10-14 02:00 |  | 6.7 | 1011.987 | -4.6 | -1.7 | -2.746
2015-10-14 03:00 |  | 6.875 | 1011.987 | -3.1 | -1.2 | -1.5149
2015-10-14 04:00 |  | 7.25 | 1011.987 |  | -2.1 | -2.3456
2015-10-14 05:00 |  | 7.025 | 1011.7337 |  | -2 | -1.4298
2015-10-14 06:00 |  | 6.75 | 1011.7337 | -2.8 | -1.7 | -0.7072
2015-10-14 07:00 |  | 7.175 | 1011.987 | -2.9 | -0.2 | -1.4137
2015-10-14 08:00 |  | 8.65 | 1011.7337 | -1.6 | 1.7 | -0.272
2015-10-14 09:00 |  | 12.6 | 1010.974 | -2.4 | 0 | -2.5621
2015-10-14 10:00 |  | 12.725 | 1010.974 | -4 | -3 | -2.6449
2015-10-14 11:00 |  | 12.5 | 1009.961 | -4.6 | -6.4 | -2.3577
2015-10-14 12:00 |  | 12.5 | 1009.961 | -3.8 |  | -1.8956
2015-10-14 13:00 |  | 12.3 | 1008.948 | -3 |  | -2.2099
2015-10-14 14:00 |  | 11.625 | 1008.1883 |  |  | -0.6888
2015-10-14 15:00 |  | 12.225 | 1008.1883 | -5.1 |  | -2.4484
2015-10-14 16:00 |  | 10.875 | 1008.4415 |  |  | 2.5584
2015-10-14 17:00 |  | 9.675 | 1007.935 | -2.9 |  | -2.1109
2015-10-14 18:00 |  | 9.475 | 1008.6947 |  |  | 1.3776
2015-10-14 19:00 |  | 9.225 | 1008.948 | -2.2 |  | -1.6413
2015-10-14 20:00 |  | 8.9 | 1008.948 |  |  | 0.0984
2015-10-14 21:00 |  | 8.825 | 1008.948 | -3.2 |  | -2.0766
2015-10-14 22:00 |  | 8.925 | 1008.4415 | -4 |  | -2.2744
2015-10-14 23:00 |  | 8.525 | 1007.935 | -3.1 |  | -2.4948
2015-10-15 |  | 8.475 | 1007.935 | -1.5 |  | -1.6978
2015-10-15 01:00 |  | 8.55 | 1007.935 | -2.8 |  | -2.5406
2015-10-15 02:00 |  | 8.55 | 1007.1753 | -2.8 |  | -2.8132
2015-10-15 03:00 |  | 8.7 | 1006.922 | -3.9 |  | -3.596
2015-10-15 04:00 |  | 8.675 | 1006.4155 | -1.1 |  | -2.6296
2015-10-15 05:00 |  | 8.6 | 1006.6688 |  |  | -0.8644
2015-10-15 06:00 |  | 8.975 | 1006.922 | -1.4 |  | -1.5978
2015-10-15 07:00 |  | 9.325 | 1007.6817 |  |  | -0.8266
2015-10-15 08:00 |  | 9.925 | 1007.935 |  |  | -1.5385
2015-10-15 09:00 |  | 10.675 | 1007.4285 |  |  | -2.3221
2015-10-15 10:00 |  | 11.675 | 1007.4285 |  |  | -1.7209
2015-10-15 11:00 |  | 12.375 | 1007.935 |  |  | -2.4115
2015-10-15 12:00 |  | 12.7 | 1007.6817 | -4.5 | -2.3 | -3.1488
2015-10-15 13:00 |  | 11.825 | 1007.6817 | -4.3 | -2.1 | -2.2948
2015-10-15 14:00 |  | 11.525 | 1006.922 | -4.2 | -4.1 | -2.8524
2015-10-15 15:00 |  | 11 | 1006.922 | -3.1 | -1.3 | -1.1808
2015-10-15 16:00 |  | 11.1 | 1006.922 | -2.8 | -1.5 | -1.9357
2015-10-15 17:00 |  | 11.075 | 1007.4285 | -3.8 | -3.2 | 0
2015-10-15 18:00 |  | 10.9 | 1007.935 | -0.9 | -1.7 | -2.0473
2015-10-15 19:00 |  | 10.875 | 1008.6947 | -1.1 |  | -1.2645
2015-10-15 20:00 |  | 10.875 | 1008.948 | -2 |  | -1.9619
2015-10-15 21:00 |  | 10.75 | 1008.4415 | -3.5 |  | -1.8621
2015-10-15 22:00 |  | 10.65 | 1008.1883 | -3.6 |  | -2.7408
2015-10-15 23:00 |  | 10.525 | 1007.935 | -4 |  | -2.6274
2015-10-16 |  | 10.425 | 1007.935 | -2.5 |  | -2.6111
2015-10-16 01:00 |  | 10.35 | 1007.935 | -2.8 |  | -2.8319
2015-10-16 02:00 |  | 10.4 | 1007.4285 | -2.2 |  | -2.6843
2015-10-16 03:00 |  | 10.5 | 1006.922 | -3.6 |  | -2.0659
2015-10-16 04:00 |  | 10.55 | 1006.922 | -2.9 |  | -2.7476
2015-10-16 05:00 |  | 10.6 | 1006.922 |  |  | -2.4309
2015-10-16 06:00 |  | 10.625 | 1007.6817 |  |  | -2.0137
2015-10-16 07:00 |  | 10.825 | 1007.935 |  | -0.2 | -1.3776
2015-10-16 08:00 |  | 11.025 | 1008.4415 | -0.9 | -0.7 | -1.5121
2015-10-16 09:00 |  | 11.45 | 1008.948 | -2.7 | -4.3 | -2.8143
2015-10-16 10:00 |  | 12 | 1008.948 | -3.3 | -3.7 | -2.5675
2015-10-16 11:00 |  | 12.5 | 1008.948 | -2.9 | -2.8 | -2.9658
2015-10-16 12:00 |  | 12.725 | 1008.4415 |  | -1.6 | -1.2792
2015-10-16 13:00 |  | 12.65 | 1008.4415 |  | -4.4 | -4.5058
2015-10-16 14:00 |  | 11.725 | 1008.4415 |  | -3.3 | -3.272
2015-10-16 15:00 |  | 12.425 | 1007.935 | -3.8 | -2.3 | -3.5323
2015-10-16 16:00 |  | 11.9 | 1007.935 | -5.2 | -3.2 | -3.6283
2015-10-16 17:00 |  | 10.775 | 1008.4415 | -4.7 | -2.1 | -3.0356
2015-10-16 18:00 |  | 10.675 | 1008.948 | -3.7 | -1.9 | -2.3218
2015-10-16 19:00 |  | 10.85 | 1008.948 | -3.1 | -2.9 | -2.1595
2015-10-16 20:00 |  | 10.65 | 1008.948 | -3.2 | -3.8 | -2.7389
2015-10-16 21:00 |  | 10.5 | 1008.948 | -2.9 | -2 | -3.7914
2015-10-16 22:00 |  | 10.425 | 1008.6947 | -3.1 | -4.9 | -3.1976
2015-10-16 23:00 |  | 10.3 | 1007.935 | -1.7 | -4.1 | -2.9387
2015-10-17 |  | 10.125 | 1007.935 | -1.2 |  | -3.0357
2015-10-17 01:00 |  | 10.05 | 1006.922 | -3.4 |  | -3.2194
2015-10-17 02:00 |  | 9.675 | 1006.922 | -2.8 |  | -4.3473
2015-10-17 03:00 |  | 9 | 1006.6688 |  |  | -3.1214
2015-10-17 04:00 |  | 8.95 | 1005.909 |  |  | -3.6549
2015-10-17 05:00 |  | 9.325 | 1006.1622 | -1.8 |  | -2.6165
2015-10-17 06:00 |  | 9.6 | 1006.922 | -1.6 |  | -2.3603
2015-10-17 07:00 |  | 9.825 | 1006.922 |  |  | -1.3776
2015-10-17 08:00 |  | 10.275 | 1006.922 |  |  | -2.4702
2015-10-17 09:00 |  | 11.275 | 1006.922 |  |  | -0.3936
2015-10-17 10:00 |  | 12.6 | 1006.922 |  |  | 0
2015-10-17 11:00 |  | 13.05 | 1007.4285 |  |  | -0.3936
2015-10-17 12:00 |  | 13.45 | 1006.922 | -2.7 |  | 1.7712
2015-10-17 13:00 |  | 13.5 | 1006.6688 | -2.9 |  | -2.8536
2015-10-17 14:00 |  | 12.4 | 1006.1622 | -2.4 |  | -3.1105
2015-10-17 15:00 |  | 12.375 | 1005.6558 |  |  | -2.0661
2015-10-17 16:00 |  | 12.025 | 1005.6558 |  |  | -1.476
2015-10-17 17:00 |  | 11.3 | 1005.6558 |  |  | 0.7872
2015-10-17 18:00 |  | 11.15 | 1005.6558 |  |  | 2.3616
2015-10-17 19:00 |  | 10.9 | 1005.909 |  |  | 1.968
2015-10-17 20:00 |  | 10.875 | 1005.4025 |  |  | 0.8856
2015-10-17 21:00 |  | 10.8 | 1004.896 |  |  | -3.7392
2015-10-17 22:00 |  | 10.8 | 1004.896 |  |  | -1.0824
2015-10-17 23:00 |  | 10.475 | 1004.896 |  |  | 3.8376
2015-10-18 |  | 10.375 | 1004.6427 |  |  | -3.0504
2015-10-18 01:00 |  | 10.55 | 1004.3895 |  |  | -0.5904
2015-10-18 02:00 |  | 10.575 | 1004.6427 |  |  | -0.7872
2015-10-18 03:00 |  | 10.425 | 1004.3895 |  |  | -1.3776
2015-10-18 04:00 |  | 10.425 | 1004.3895 |  |  | -1.0824
2015-10-18 05:00 |  | 10.675 | 1004.896 |  |  | 0.6888
2015-10-18 06:00 |  | 10.85 | 1004.896 |  |  | -1.0896
2015-10-18 07:00 |  | 11.05 | 1005.6558 |  |  | -1.5412
2015-10-18 08:00 |  | 11.35 | 1006.4155 | -2.9 |  | -0.98869
2015-10-18 09:00 |  | 11.7 | 1005.909 | -1.5 |  | -1.092
2015-10-18 10:00 |  | 12.05 | 1006.4155 | -3.5 |  | -2.814
2015-10-18 11:00 |  | 12.675 | 1006.922 |  |  | -0.3936
2015-10-18 12:00 |  | 13.325 | 1006.922 |  |  | -2.3616
2015-10-18 13:00 |  | 13.825 | 1006.922 |  |  | -2.6568
2015-10-18 14:00 |  | 13.375 | 1006.922 |  |  | 1.5744
2015-10-18 15:00 |  | 13.2 | 1006.922 |  |  | -6.6912
2015-10-18 16:00 |  | 12.275 | 1006.922 |  |  | 1.1808
2015-10-18 17:00 |  | 11.975 | 1006.922 |  |  | -3.5424
2015-10-18 18:00 |  | 11.975 | 1007.6817 |  |  | -2.147
2015-10-18 19:00 |  | 11.925 | 1007.935 |  |  | -1.5744
2015-10-18 20:00 |  | 11.8 | 1007.935 |  |  | 1.1808
2015-10-18 21:00 |  | 11.55 | 1008.4415 |  |  | 0.0984
2015-10-18 22:00 |  | 11.225 | 1007.935 |  |  | -2.7511
2015-10-18 23:00 |  | 10.625 | 1007.935 |  |  | -2.5115
2015-10-19 |  | 10.325 | 1007.935 |  |  | -1.6728
2015-10-19 01:00 |  | 10.325 | 1007.935 |  |  | 1.7712
2015-10-19 02:00 |  | 10.5 | 1007.935 |  |  | 2.0664
2015-10-19 03:00 |  | 10.325 | 1007.935 |  |  | -0.1968
2015-10-19 04:00 |  | 10.35 | 1007.935 |  |  | -2.4161
2015-10-19 05:00 |  | 10.425 | 1008.6947 | -2.9 |  | -2.5806
2015-10-19 06:00 |  | 10.475 | 1008.948 | -2.8 |  | -1.2189
2015-10-19 07:00 |  | 10.75 | 1009.7078 |  |  | -2.9668
2015-10-19 08:00 |  | 11.175 | 1009.961 |  |  | -1.6872
2015-10-19 09:00 |  | 11.525 | 1010.4675 | -3.6 |  | -1.8265
2015-10-19 10:00 |  | 12.2 | 1010.974 | -1.5 | -2.1 | 1.6728
2015-10-19 11:00 |  | 12.975 | 1010.974 | -4.1 | -1.6 | -4.4463
2015-10-19 12:00 |  | 13.675 | 1011.2273 | -4.2 | -4.5 | -2.8396
2015-10-19 13:00 |  | 13.7 | 1010.974 | -3.9 | -3.9 | -3.4706
2015-10-19 14:00 |  | 13.975 | 1010.4675 | -4.8 | -3.3 | -2.3293
2015-10-19 15:00 |  | 13.725 | 1010.2142 | -3.6 | -3.5 | -2.4992
2015-10-19 16:00 |  | 13.075 | 1010.2142 | -3.1 | -0.8 | -2.1555
2015-10-19 17:00 |  | 12.85 | 1010.974 | -3 | -2.8 | -2.327
2015-10-19 18:00 |  | 12.65 | 1010.974 | -2.2 | -3.6 | -1.7653
2015-10-19 19:00 |  | 12.475 | 1010.974 | -3.8 | -5.1 | -1.8488
2015-10-19 20:00 |  | 12.125 | 1010.7207 | -2.7 | -4.6 | -1.7518
2015-10-19 21:00 |  | 11.075 | 1010.974 |  |  | 0.7872
2015-10-19 22:00 |  | 10.45 | 1010.974 | -4 |  | -0.3848
2015-10-19 23:00 |  | 10.625 | 1010.974 | -5.9 |  | -1.476
2015-10-20 |  | 10.6 | 1010.7207 | -5 |  | -3.8473
2015-10-20 01:00 |  | 10.6 | 1009.961 | -4.7 |  | -2.9982
2015-10-20 02:00 |  | 9.95 | 1010.2142 | -3.8 |  | -3.7791
2015-10-20 03:00 |  | 9.325 | 1010.4675 | -5.6 |  | -3.2022
2015-10-20 04:00 |  | 9.175 | 1010.974 | -6 |  | -2.6009
2015-10-20 05:00 |  | 9.55 | 1010.974 |  |  | -3.126
2015-10-20 06:00 |  | 9.6 | 1011.4805 |  | -7.6 | -1.1808
2015-10-20 07:00 |  | 10.3 | 1011.987 | -5.9 | -6.7 | -1.7605
2015-10-20 08:00 |  | 11.65 | 1011.987 | -7.4 | -0.9 | -0.6
2015-10-20 09:00 |  | 14.575 | 1013 | -5.4 | 0.9 | -3.6208
2015-10-20 10:00 |  | 17.95 | 1013.7598 | -5.3 | 2.2 | -3.9941
2015-10-20 11:00 |  | 14.45 | 1013 | -5.7 | 1.5 | -4.9681
2015-10-20 12:00 |  | 14.4 | 1012.4935 | -7.8 | -4.5 | -4.4444
2015-10-20 13:00 |  | 14.375 | 1011.987 | -5.7 | -5.1 | -3.1212
2015-10-20 14:00 |  | 14.325 | 1011.4805 |  | -5.2 | -2.1492
2015-10-20 15:00 |  | 14.525 | 1010.974 | -2.7 | -6 | -2.8363
2015-10-20 16:00 |  | 13.625 | 1010.7207 | -4.6 | -4.5 | -2.0659
2015-10-20 17:00 |  | 12.45 | 1009.961 | -5.8 | -4.9 | -3.0204
2015-10-20 18:00 |  | 11.675 | 1009.7078 |  |  | -2.6568
2015-10-20 19:00 |  | 11.1 | 1008.948 | -4.8 | -1.9 | -3.8014
2015-10-20 20:00 |  | 10.5 | 1008.948 | -4.7 | -4 | -3.5333
2015-10-20 21:00 |  | 10.35 | 1007.935 | -4.7 | -2.3 | -3.8841
2015-10-20 22:00 |  | 10.05 | 1007.4285 | -4.3 | -2.8 | -2.7977
2015-10-20 23:00 |  | 9.925 | 1006.922 | -4.4 | -3.4 | -3.1214
2015-10-21 |  | 10 | 1006.6688 | -6.3 | -2.7 | -2.5565
2015-10-21 01:00 |  | 9.625 | 1005.6558 | -4.8 | -4 | -3.5452
2015-10-21 02:00 |  | 9.45 | 1004.896 | -3 | -4.4 | -3.6607
2015-10-21 03:00 |  | 9.65 | 1004.1363 | -3.7 | -4.2 | -4.1053
2015-10-21 04:00 |  | 10.025 | 1002.87 | -5 | -2.8 | -3.3899
2015-10-21 05:00 |  | 10.45 | 1002.87 |  | -5.3 | -3.4418
2015-10-21 06:00 |  | 10.75 | 1002.1102 |  |  | -2.0664
2015-10-21 07:00 |  | 11.05 | 1001.857 | -3.3 | -2 | -2.5351
2015-10-21 08:00 |  | 11.4 | 1001.857 | -4.2 |  | -0.3936
2015-10-21 09:00 |  | 12.15 | 1000.844 | -3.4 | -0.8 | -1.2321
2015-10-21 10:00 |  | 13.15 | 999.5778 | -3 | 0.4 | -2.7756
2015-10-21 11:00 |  | 14.425 | 998.818 |  | -2.1 | -2.6395
2015-10-21 12:00 |  | 15.425 | 998.3115 |  |  | -0.5904
2015-10-21 13:00 |  | 15.85 | 998.3115 | -4.8 | -4.5 | -1.6734
2015-10-21 14:00 |  | 15.925 | 998.0583 | -3.6 | -2.1 | -2.3704
2015-10-21 15:00 |  | 15.975 | 998.0583 | -3.6 | -2.7 | -2.3413
2015-10-21 16:00 |  | 15.7 | 997.805 | -2.6 |  | -0.3936
2015-10-21 17:00 |  | 15.65 | 998.0583 | -4.6 | -1.8 | -2.2617
2015-10-21 18:00 |  | 15.6 | 997.5517 | -3.2 | -3.6 | -3.4635
2015-10-21 19:00 |  | 15.45 | 997.805 | -3.9 | -2.2 | -2.3516
2015-10-21 20:00 |  | 15.275 | 997.2985 | -3.4 |  | -0.6888
2015-10-21 21:00 |  | 15.15 | 996.792 | -6.3 | -2.5 | -3.2335
2015-10-21 22:00 |  | 14.925 | 996.0322 | -4.2 |  | -2.4941
2015-10-21 23:00 |  | 14.8 | 995.779 |  |  | -1.476
2015-10-22 |  | 14.725 | 995.5258 | -3.8 | -1.5 | -3.9549
2015-10-22 01:00 |  | 14.65 | 994.766 | -1.7 | -3.7 | -3.3222
2015-10-22 02:00 |  | 14.3 | 994.766 | -1.2 | -3.2 | -2.4178
2015-10-22 03:00 |  | 14.25 | 994.766 | -3 | -1.1 | -3.0488
2015-10-22 04:00 |  | 13.975 | 994.766 | -1.9 | -0.4 | -1.0464
2015-10-22 05:00 |  | 13.225 | 995.2725 | 0.7 | -0.1 | -3.1269
2015-10-22 06:00 |  | 13.175 | 996.0322 | -2.2 | -0.2 | -1.1629
2015-10-22 07:00 |  | 13.075 | 997.2985 |  | -2.3 | -1.6537
2015-10-22 08:00 |  | 13.55 | 997.805 |  | -0.8 | -0.77691
2015-10-22 09:00 |  | 14.325 | 998.818 |  |  | -4.2312
2015-10-22 10:00 |  | 14.6 | 1000.3375 | -0.6 | 1.8 | -0.3587
2015-10-22 11:00 |  | 14.4 | 1000.5907 | -1.6 | -1.1 | -0.58733
2015-10-22 12:00 |  | 14.75 | 1001.6037 | -2.1 | 0.9 | -1.1283
2015-10-22 13:00 |  | 14.925 | 1001.857 | -0.2 | 0.7 | 0.079867
2015-10-22 14:00 |  | 14.725 | 1002.3635 | -3.2 | -0.1 | -1.0933
2015-10-22 15:00 |  | 14.575 | 1002.87 | -1 | -3.2 | -1.84
2015-10-22 16:00 |  | 13.25 | 1002.87 | -2.8 | -1.4 | -1.8935
2015-10-22 17:00 |  | 12 | 1003.883 | 0.4 | -12 | -1.2141
2015-10-22 18:00 |  | 11.05 | 1004.896 | -1.9 | -4.9 | -1.6997
2015-10-22 19:00 |  | 10.5 | 1005.4025 | -1.6 | -1 | -1.7
2015-10-22 20:00 |  | 9.9 | 1006.1622 | -1.1 | -3.7 | -0.68914
2015-10-22 21:00 |  | 9.25 | 1006.922 | -1.2 |  | -0.8856
2015-10-22 22:00 |  | 8.575 | 1006.922 | -3.8 |  | -0.4736
2015-10-22 23:00 |  | 7.8 | 1007.6817 | -2.3 | 2.5 | -2.3095
2015-10-23 |  | 7.3 | 1007.935 | -1.6 |  | -1.2301
2015-10-23 01:00 |  | 6.925 | 1007.935 |  | -3.1 | -2.9903
2015-10-23 02:00 |  | 7 | 1007.935 | -3.1 |  | -2.5491
2015-10-23 03:00 |  | 7.15 | 1007.6817 | -2.5 | -1.9 | -1.6538
2015-10-23 04:00 |  | 7.7 | 1006.922 | -2.8 |  | -1.4757
2015-10-23 05:00 |  | 8.15 | 1006.922 | -2.7 | -1.7 | -1.2677
2015-10-23 06:00 |  | 8.75 | 1006.922 | -1.9 | -2 | -2.272
2015-10-23 07:00 |  | 9.3 | 1006.922 | -1.4 | -0.5 | -0.67147
2015-10-23 08:00 |  | 10.675 | 1006.4155 | -1.8 | -1.4 | -2.5351
2015-10-23 09:00 |  | 12.2 | 1005.4025 | -2.8 | -0.6 | -2.5299
2015-10-23 10:00 |  | 12.975 | 1004.896 | -3.1 | -1.1 | -2.2955
2015-10-23 11:00 |  | 13.525 | 1004.6427 | -3.1 | -5.6 | -3.0883
2015-10-23 12:00 |  | 13.8 | 1004.1363 | -4.5 | -2.1 | -2.9981
2015-10-23 13:00 |  | 13.3 | 1002.87 | -4.8 | -1.6 | -3.5148
2015-10-23 14:00 |  | 13.5 | 1002.3635 | -4.9 | -4.2 | -1.0873
2015-10-23 15:00 |  | 13.225 | 1001.857 | -3.7 |  | 1.2792
2015-10-23 16:00 |  | 12.95 | 1001.857 | -3.4 | -1.8 | -2.0288
2015-10-23 17:00 |  | 12.625 | 1001.857 | -2.6 | -1.3 | -2.3209
2015-10-23 18:00 |  | 12.45 | 1001.3505 | -3 | -1.8 | -3.3992
2015-10-23 19:00 |  | 12.25 | 1000.844 | -3.4 | -2.3 | -3.7261
2015-10-23 20:00 |  | 12.225 | 1000.844 | -2.8 | -3.6 | -3.1008
2015-10-23 21:00 |  | 12.075 | 1000.3375 | -4.8 | -2.7 | -2.5188
2015-10-23 22:00 |  | 12.075 | 999.831 | -4.7 | -3.7 | -2.8825
2015-10-23 23:00 |  | 11.875 | 999.0712 | -3.4 | -1.7 | -3.2397
2015-10-24 |  | 11.65 | 998.0583 |  | -3.1 | -3.5489
2015-10-24 01:00 |  | 11.475 | 997.2985 | -3.8 | -4 | -3.5099
2015-10-24 02:00 |  | 11.55 | 996.792 | -3.3 | -3.8 | -3.5714
2015-10-24 03:00 |  | 11.325 | 995.779 | -5.3 | -2 | -3.4315
2015-10-24 04:00 |  | 11.2 | 995.2725 | -2.1 | -2.5 | -2.5881
2015-10-24 05:00 |  | 11.4 | 994.766 |  | -1.1 | -2.9766
2015-10-24 06:00 |  | 11.75 | 994.766 |  |  | -1.2928
2015-10-24 07:00 |  | 12.225 | 994.766 |  | -0.6 | -2.2748
2015-10-24 08:00 |  | 12.85 | 994.766 |  |  | 1.0824
2015-10-24 09:00 |  | 12.525 | 994.766 | -3 | -0.3 | -1.88
2015-10-24 10:00 |  | 12.7 | 995.0193 |  | -0.6 | -2.3008
2015-10-24 11:00 |  | 13.05 | 994.766 |  |  | -2.6771
2015-10-24 12:00 |  | 12.65 | 995.0193 |  | -4.2 | -3.6464
2015-10-24 13:00 |  | 10.075 | 996.2855 |  |  | -1.0824
2015-10-24 14:00 |  | 10.15 | 997.2985 | -2.4 | -1.6 | -2.0599
2015-10-24 15:00 |  | 10.575 | 998.3115 | -1 | -0.4 | 0.0234
2015-10-24 16:00 |  | 10.35 | 999.831 | -2 | 1.4 | -1.2491
2015-10-24 17:00 |  | 9.55 | 1001.3505 | -3.7 | -2.4 | -0.6352
2015-10-24 18:00 |  | 9.05 | 1002.3635 | -2.8 | -2.9 | -1.7908
2015-10-24 19:00 |  | 8.625 | 1003.6297 | -2.6 | -0.2 | -0.86187
2015-10-24 20:00 |  | 8.15 | 1005.1493 | -2.9 | -0.6 | -1.3185
2015-10-24 21:00 |  | 7.55 | 1006.1622 | -1.5 | -2.2 | -1.5474
2015-10-24 22:00 |  | 7.025 | 1007.4285 | -1.4 | 0 | -2.0625
2015-10-24 23:00 |  | 6.825 | 1007.935 | -2.9 | -1.1 | -1.8619
2015-10-25 |  | 6.675 | 1008.4415 | -2.1 | -1.8 | -1.5216
2015-10-25 01:00 |  | 6.6 | 1008.948 | -2.7 | 0.1 | -1.5528
2015-10-25 02:00 |  | 6.35 | 1009.961 | -2.8 |  | -1.1093
2015-10-25 03:00 |  | 6.2 | 1009.961 | -2.4 |  | -1.188
2015-10-25 04:00 |  | 5.625 | 1010.974 | -1 | -2 | 0.22667
2015-10-25 05:00 |  | 5.225 | 1011.2273 | -1.3 | -0.2 | -1.8944
2015-10-25 06:00 |  | 5.125 | 1011.987 | -3.4 | -0.9 | -1.3284
2015-10-25 07:00 |  | 5.325 | 1012.4935 | -0.6 |  | 2.5584
2015-10-25 08:00 |  | 6.075 | 1013 | -2.3 | 2.3 | 3.7007e-17
2015-10-25 09:00 |  | 8.1 | 1012.4935 | -1.9 |  | 1.8696
2015-10-25 10:00 |  | 11.15 | 1011.4805 | 0.1 | 0.6 | -0.7046
2015-10-25 11:00 |  | 11.525 | 1010.974 |  |  | -4.3296
2015-10-25 12:00 |  | 11.95 | 1009.961 |  | -1.6 | -3.0295
2015-10-25 13:00 |  | 12.525 | 1009.2012 |  |  | -1.6728
2015-10-25 14:00 |  | 12.775 | 1008.1883 | -3.9 | -2.7 | -3.0172
2015-10-25 15:00 |  | 12.15 | 1007.935 | -3 | -4.1 | -2.8242
2015-10-25 16:00 |  | 10.875 | 1007.935 |  |  | -0.9556
2015-10-25 17:00 |  | 9.95 | 1007.935 | -2.6 | -3.1 | -2.0611
2015-10-25 18:00 |  | 9.35 | 1008.4415 | -2.4 | -3.3 | -2.1565
2015-10-25 19:00 |  | 8.6 | 1008.948 | -2.8 | -1.5 | -1.7373
2015-10-25 20:00 |  | 8.15 | 1008.1883 | -5 | -2.6 | -4.0673
2015-10-25 21:00 |  | 7.7 | 1007.935 | -3.7 | -0.6 | -3.3256
2015-10-25 22:00 |  | 7.65 | 1007.935 | -4.5 | -3 | -4.1476
2015-10-25 23:00 |  | 7.2 | 1006.922 | -5 | -2.8 | -4.2767
2015-10-26 |  | 7 | 1006.6688 | -3.5 | -3.6 | -4.1478
2015-10-26 01:00 |  | 6.825 | 1005.4025 | -4.9 | -2.3 | -2.5804
2015-10-26 02:00 |  | 6.95 | 1004.6427 | -3.7 | -1.5 | -3.7478
2015-10-26 03:00 |  | 6.675 | 1003.883 | -4.3 | -4 | -3.0299
2015-10-26 04:00 |  | 7.725 | 1003.3765 | -4 | -2.4 | -2.8117
2015-10-26 05:00 |  | 8 | 1002.87 | -5.2 | -3 | -2.1674
2015-10-26 06:00 |  | 8.075 | 1002.1102 | -4.4 |  | -3.06
2015-10-26 07:00 |  | 8.675 | 1001.6037 | -3.8 | -2.7 | -1.7639
2015-10-26 08:00 |  | 9.45 | 1000.844 | -5.8 | -1 | -2.2685
2015-10-26 09:00 |  | 12.75 | 1000.3375 | -4.8 | -2.4 | -2.58
2015-10-26 10:00 |  | 16.525 | 999.831 | -5.9 | -2 | -2.9678
2015-10-26 11:00 |  | 13.825 | 999.831 | -3.8 | -1.8 | -2.0407
2015-10-26 12:00 |  | 14.3 | 999.0712 | -4.5 | -0.5 | -4.4429
2015-10-26 13:00 |  | 14.8 | 997.805 | -1.9 | -5.2 | -4.0653
2015-10-26 14:00 |  | 15 | 996.792 | -4.3 | -3.7 | -3.1557
2015-10-26 15:00 |  | 15.425 | 995.779 | -4.8 | -3.8 | -1.8188
2015-10-26 16:00 |  | 14.35 | 995.779 | -2.4 | -5.9 | -3.3365
2015-10-26 17:00 |  | 13.45 | 995.779 | -3.9 | -5 | -3.477
2015-10-26 18:00 |  | 12.425 | 996.2855 | -3 | -4.8 | -3.2291
2015-10-26 19:00 |  | 12.125 | 996.792 | -2.8 | -4.8 | -4.8604
2015-10-26 20:00 |  | 12.4 | 996.0322 | -5.8 | -5.1 | -3.4559
2015-10-26 21:00 |  | 12.475 | 995.779 | -7.6 | -3.7 | -4.8661
2015-10-26 22:00 |  | 12.5 | 995.779 |  | -5.6 | -5.6408
2015-10-26 23:00 |  | 12.325 | 995.779 | -8.3 | -6.4 | -6.4822
2015-10-27 |  | 12.225 | 995.779 | -9.5 |  | -5.4707
2015-10-27 01:00 |  | 12.225 | 995.0193 |  |  | -6.4956
2015-10-27 02:00 |  | 12.1 | 994.2595 | -10.5 | -9.3 | -6.2927
2015-10-27 03:00 |  | 12.225 | 993.753 | -10.6 | -9.1 | -8.1917
2015-10-27 04:00 |  | 12.3 | 994.5127 | -10.3 |  | -5.9981
2015-10-27 05:00 |  | 12.075 | 993.753 |  |  | -7.0772
2015-10-27 06:00 |  | 11.675 | 993.753 |  | -7.2 | -6.8916
2015-10-27 07:00 |  | 11.625 | 994.2595 |  |  | -7.2852
2015-10-27 08:00 |  | 11.85 | 993.753 |  | -8.8 | -8.3234
2015-10-27 09:00 |  | 12.225 | 993.753 |  |  | -6.0504
2015-10-27 10:00 |  | 13.15 | 993.753 |  | -5.3 | -6.6936
2015-10-27 11:00 |  | 13.75 | 993.753 |  | -7.7 | -5.1168
2015-10-27 12:00 |  | 15 | 993.4997 | -8.8 | -9.1 | -7.2066
2015-10-27 13:00 |  | 15.6 | 992.74 | -8 | -6.4 | -6.3412
2015-10-27 14:00 |  | 16 | 992.4868 | -7.8 | -6.2 | -7.3724
2015-10-27 15:00 |  | 15.45 | 992.2335 |  |  | -6.3545
2015-10-27 16:00 |  | 15.075 | 991.9802 |  |  | -3.1752
2015-10-27 17:00 |  | 14.875 | 992.2335 | -7 | -6.9 | -5.6071
2015-10-27 18:00 |  | 14.65 | 992.2335 | -8.5 | -5.2 | -6.3909
2015-10-27 19:00 |  | 14.325 | 991.727 | -8.5 | -4.4 | -5.0379
2015-10-27 20:00 |  | 13.925 | 991.727 |  |  | -8.0688
2015-10-27 21:00 |  | 13.9 | 991.727 | -8.6 | -5 | -5.3041
2015-10-27 22:00 |  | 13.45 | 991.2205 |  | -5.9 | -5.5947
2015-10-27 23:00 |  | 13.1 | 991.727 | -6.5 | -8 | -5.9283
2015-10-28 |  | 12.85 | 990.9673 | -7.8 | -6.7 | -4.9431
2015-10-28 01:00 |  | 12.875 | 990.714 | -8.1 | -7 | -5.4404
2015-10-28 02:00 |  | 12.775 | 990.2075 | -7.9 | -5.9 | -5.3561
2015-10-28 03:00 |  | 12.775 | 989.9543 | -6.6 | -5.6 | -5.3971
2015-10-28 04:00 |  | 12.625 | 990.4607 | -7.3 | -5 | -5.162
2015-10-28 05:00 |  | 12.175 | 989.701 | -8.9 | -6.3 | -5.1021
2015-10-28 06:00 |  | 11.825 | 989.701 | -5.4 | -5.1 | -5.9509
2015-10-28 07:00 |  | 11.7 | 989.701 | -7.3 | -4.2 | -5.4611
2015-10-28 08:00 |  | 11.725 | 990.4607 | -5.6 | -6.5 | -5.2197
2015-10-28 09:00 |  | 11.675 | 990.714 | -9.1 |  | -3.3456
2015-10-28 10:00 |  | 12.075 | 990.714 | -6.2 | -5.4 | -6.0812
2015-10-28 11:00 |  | 12.4 | 990.4607 | -5.2 | -6.4 | -4.6875
2015-10-28 12:00 |  | 12.625 | 989.701 |  |  | -2.6568
2015-10-28 13:00 |  | 13.175 | 989.701 | -6.7 | -0.7 | -4.1428
2015-10-28 14:00 |  | 14.1 | 989.701 | -4.7 | -7 | -3.6624
2015-10-28 15:00 |  | 14.95 | 989.701 | -6.8 | -5.5 | -3.853
2015-10-28 16:00 |  | 13.225 | 989.701 | -7.2 |  | -2.8536
2015-10-28 17:00 |  | 12.3 | 990.4607 | -5.6 | -4 | -4.1473
2015-10-28 18:00 |  | 11.925 | 990.714 | -6.8 | -4.4 | -4.7095
2015-10-28 19:00 |  | 11.5 | 991.727 | -5.1 | -4 | -4.4408
2015-10-28 20:00 |  | 11 | 991.727 | -3.4 | -2.8 | -3.1347
2015-10-28 21:00 |  | 10.725 | 992.2335 | -5.8 | -3.2 | -3.9807
2015-10-28 22:00 |  | 10.6 | 992.74 | -4.5 | -3 | -3.2979
2015-10-28 23:00 |  | 10.275 | 992.74 | -5.7 | -3 | -3.6463
2015-10-29 |  | 10.125 | 992.74 | -4.5 |  | -0.9944
2015-10-29 01:00 |  | 10.15 | 992.74 | -5.5 |  | -2.4768
2015-10-29 02:00 |  | 10.675 | 992.74 | -4.6 | -4 | -3.4074
2015-10-29 03:00 |  | 10.725 | 992.2335 | -3.9 | -2.8 | -3.0337
2015-10-29 04:00 |  | 10.575 | 992.74 | -4 | -3.5 | -1.3774
2015-10-29 05:00 |  | 10.825 | 992.74 |  | -3.8 | -2.7325
2015-10-29 06:00 |  | 11.275 | 992.74 |  |  | -1.2792
2015-10-29 07:00 |  | 12.175 | 992.9932 | -3.4 | -2.7 | -2.3006
2015-10-29 08:00 |  | 12.8 | 993.753 | -2.2 |  | -6.4944
2015-10-29 09:00 |  | 13.425 | 993.2465 | -2.4 | -1.5 | -1.1516
2015-10-29 10:00 |  | 14.05 | 992.9932 | -2.6 | -0.1 | -0.5368
2015-10-29 11:00 |  | 14.85 | 993.2465 | -2.3 | -0.9 | -2.0664
2015-10-29 12:00 |  | 14.8 | 993.2465 | -1.5 |  | 2.952
2015-10-29 13:00 |  | 15.075 | 993.753 | -1.4 | -4.3 | -3.6571
2015-10-29 14:00 |  | 15.45 | 993.753 | -2.8 | -1.5 | -0.979
2015-10-29 15:00 |  | 13.65 | 994.766 | -1.4 | -2.8 | -1.7746
2015-10-29 16:00 |  | 11.9 | 995.779 | -3.6 | -1.2 | -0.28731
2015-10-29 17:00 |  | 11.85 | 996.5388 | -1.3 | -2 | -0.4211
2015-10-29 18:00 |  | 11.8 | 997.2985 |  |  | 1.0824
2015-10-29 19:00 |  | 11.75 | 997.5517 | -3.3 | -1.1 | -1.418
2015-10-29 20:00 |  | 11.625 | 997.805 | -3.8 | -2.9 | -4.2307
2015-10-29 21:00 |  | 11.9 | 997.805 |  |  | 2.7552
2015-10-29 22:00 |  | 12.25 | 997.805 | -7.3 | -4.5 | -3.8161
2015-10-29 23:00 |  | 12.25 | 997.805 | -5.7 | -1 | -2.3113
2015-10-30 |  | 11.5 | 998.0583 | -7 |  | -2.6444
2015-10-30 01:00 |  | 11.5 | 998.818 |  |  | 0.492
2015-10-30 02:00 |  | 11.425 | 998.0583 | -6.9 | -1.9 | -2.2042
2015-10-30 03:00 |  | 11.025 | 997.805 | -5.3 | -1.6 | -3.7694
2015-10-30 04:00 |  | 10.975 | 996.792 | -3.4 | -4.3 | -3.6817
2015-10-30 05:00 |  | 12.375 | 996.0322 | -5 | -3.7 | -3.0768
2015-10-30 06:00 |  | 13.45 | 996.5388 | -3.1 | -0.7 | -2.7661
2015-10-30 07:00 |  | 13.875 | 997.2985 |  | -0.5 | -2.8341
2015-10-30 08:00 |  | 14.375 | 998.3115 |  |  | 2.0664
2015-10-30 09:00 |  | 14.725 | 998.5648 |  | 0.1 | -0.4373
2015-10-30 10:00 |  | 15.25 | 999.831 |  | -1.8 | -1.3484
2015-10-30 11:00 |  | 16.075 | 999.831 |  | -3.9 | -1.5871
2015-10-30 12:00 |  | 16.525 | 1000.844 |  |  | -0.5904
2015-10-30 13:00 |  | 16.875 | 1000.844 |  | 0 | -0.60229
2015-10-30 14:00 |  | 16.85 | 1001.857 |  |  | -0.5904
2015-10-30 15:00 |  | 16.6 | 1002.1102 | -8.1 | -1.4 | -1.9595
2015-10-30 16:00 |  | 16.225 | 1002.87 |  |  | -1.4348
2015-10-30 17:00 |  | 15.925 | 1003.6297 |  | -2.4 | -2.2577
2015-10-30 18:00 |  | 15.45 | 1003.883 |  |  | -0.2952
2015-10-30 19:00 |  | 15.15 | 1004.1363 |  | -3.7 | -2.725
2015-10-30 20:00 |  | 14.65 | 1003.883 |  | -4.8 | -2.5027
2015-10-30 21:00 |  | 14.175 | 1004.1363 |  | -3.9 | -4.5896
2015-10-30 22:00 |  | 13.875 | 1004.3895 |  | -6.3 | -3.158
2015-10-30 23:00 |  | 13.225 | 1003.6297 |  | -5.7 | -3.5237
2015-10-31 |  | 12.9 | 1003.1232 |  | -2.7 | -3.4377
2015-10-31 01:00 |  | 12.85 | 1003.1232 |  | -4 | -2.2155
2015-10-31 02:00 |  | 12.55 | 1002.87 |  | -3.2 | -3.9023
2015-10-31 03:00 |  | 11.9 | 1002.87 |  | -1 | -3.4007
2015-10-31 04:00 |  | 11.4 | 1003.6297 |  | -3.2 | -3.9152
2015-10-31 05:00 |  | 11 | 1003.883 |  | -3 | -2.8448
2015-10-31 06:00 |  | 10.825 | 1003.883 |  | -2 | -2.9719
2015-10-31 07:00 |  | 10.975 | 1004.896 |  | -1.3 | -3.3765
2015-10-31 08:00 |  | 11 | 1004.896 |  |  | -3.444
2015-10-31 09:00 |  | 11.625 | 1005.6558 |  | -4 | -4.6171
2015-10-31 10:00 |  | 12.3 | 1005.909 |  |  | -7.5768
2015-10-31 11:00 |  | 12.75 | 1005.909 |  | -5 | -4.0481
2015-10-31 12:00 |  | 13.25 | 1006.6688 |  | 1.2 | -4.2665
2015-10-31 13:00 |  | 13.725 | 1006.922 |  | -0.1 | -4.6549
2015-10-31 14:00 |  | 13.8 | 1006.922 |  | -2 | -4.3164
2015-10-31 15:00 |  | 14.3 | 1006.922 |  |  | -3.8376
2015-10-31 16:00 |  | 13.3 | 1007.1753 |  | -8.7 | -4.1099
2015-10-31 17:00 |  | 12.825 | 1007.935 |  | -7.5 | -4.3045
2015-10-31 18:00 |  | 12.525 | 1008.4415 |  |  | -8.2656
2015-10-31 19:00 |  | 11.875 | 1008.948 |  | -7.7 | -5.0325
2015-10-31 20:00 |  | 11.775 | 1009.2012 |  |  | -9.5448
2015-10-31 21:00 |  | 11.2 | 1010.2142 |  | -6.7 | -4.6033
2015-10-31 22:00 |  | 10.925 | 1010.974 |  | -5.2 | -6.1295
2015-10-31 23:00 |  | 10.575 | 1010.974 |  | -5.3 | -5.6197
2015-11-01 |  | 10.075 | 1011.2273 |  |  | -4.0292
2015-11-01 01:00 |  | 9.85 | 1011.987 |  |  | -2.3616
2015-11-01 02:00 |  | 9.775 | 1011.2273 |  | -8.6 | -6.3828
2015-11-01 03:00 |  | 9.35 | 1011.4805 |  | -5.4 | -6.016
2015-11-01 04:00 |  | 8.775 | 1012.2402 |  | -4.7 | -5.9507
2015-11-01 05:00 |  | 8.65 | 1012.2402 |  | -5.1 | -4.6639
2015-11-01 06:00 |  | 8 | 1013 |  | -6.1 | -4.4689
2015-11-01 07:00 |  | 7.85 | 1013.7598 |  | -2.4 | -3.7653
2015-11-01 08:00 |  | 8.225 | 1014.7727 |  | -3.4 | -3.2777
2015-11-01 09:00 |  | 9.275 | 1014.2663 |  |  | 1.0824
2015-11-01 10:00 |  | 14.425 | 1013.7598 |  |  | -1.2792
2015-11-01 11:00 |  | 13.925 | 1014.013 |  | -3.9 | -6.2761
2015-11-01 12:00 |  | 15.45 | 1014.013 |  |  | -5.9076
2015-11-01 13:00 |  | 16.6 | 1013.5065 |  | -5.3 | -6.8732
2015-11-01 14:00 |  | 16.875 | 1013 |  | -9.2 | -6.9741
2015-11-01 15:00 |  | 17.25 | 1011.987 |  | -11.2 | -6.1877
2015-11-01 16:00 |  | 15.675 | 1011.987 |  | -11.6 | -7.1711
2015-11-01 17:00 |  | 14.45 | 1012.4935 |  |  | -7.6432
2015-11-01 18:00 |  | 13.4 | 1012.4935 |  | -11.6 | -8.0062
2015-11-01 19:00 |  | 12.5 | 1011.987 |  |  | -2.952
2015-11-01 20:00 |  | 11.15 | 1011.987 |  | -10.4 | -7.9575
2015-11-01 21:00 |  | 10.3 | 1011.987 |  | -11.7 | -8.6048
2015-11-01 22:00 |  | 9.45 | 1011.987 |  | -10.1 | -7.2976
2015-11-01 23:00 |  | 8.4 | 1011.987 |  | -8.9 | -6.7801
2015-11-02 |  | 7.475 | 1011.987 |  | -7.3 | -6.3992
2015-11-02 01:00 |  | 7 | 1011.987 |  | -5.7 | -6.7053
2015-11-02 02:00 |  | 6.525 | 1011.987 |  | -6 | -6.1714
2015-11-02 03:00 |  | 6.025 | 1011.987 |  | -6 | -6.0198
2015-11-02 04:00 |  | 6.175 | 1011.987 |  | -8 | -5.9549
2015-11-02 05:00 |  | 6.15 | 1011.987 |  | -4.5 | -4.6578
2015-11-02 06:00 |  | 6.175 | 1011.987 |  |  | -5.5104
2015-11-02 07:00 |  | 6.475 | 1011.987 |  | -3.1 | -3.8195
2015-11-02 08:00 |  | 6.575 | 1011.7337 |  | -3.2 | -3.8915
2015-11-02 09:00 |  | 7 | 1010.974 |  | -1.7 | -4.4224
2015-11-02 10:00 |  | 7.825 | 1010.7207 |  |  | -2.0492
2015-11-02 11:00 |  | 9.05 | 1009.961 | -7.4 | -3.1 | -4.8708
2015-11-02 12:00 |  | 9.525 | 1008.948 | -6.5 | -4 | -5.5555
2015-11-02 13:00 |  | 10.3 | 1007.935 | -8.6 | -6.1 | -5.9906
2015-11-02 14:00 |  | 10.475 | 1006.922 | -6.6 | -4.1 | -5.9571
2015-11-02 15:00 |  | 10.45 | 1005.909 | -5.9 | -5.1 | -6.12
2015-11-02 16:00 |  | 9.9 | 1005.909 | -6.7 | -5.1 | -6.2333
2015-11-02 17:00 |  | 9.375 | 1005.909 |  | -6 | -5.8667
2015-11-02 18:00 |  | 9.4 | 1005.909 |  | -5.3 | -6.2
2015-11-02 19:00 |  | 8.95 | 1005.909 |  |  | -4.1
2015-11-02 20:00 |  | 9.075 | 1005.4025 | -6.1 | -4.3 | -6.6
2015-11-02 21:00 |  | 9.25 | 1004.896 | -6.5 | -7.2 | -5.9571
2015-11-02 22:00 |  | 9.525 | 1004.896 | -6.9 | -7 | -6.8857
2015-11-02 23:00 |  | 10.075 | 1004.1363 | -6.8 | -7.6 | -6.5857
2015-11-03 |  | 9.7 | 1003.3765 | -9.3 | -4.4 | -7.4714
2015-11-03 01:00 |  | 9.3 | 1002.87 | -10.8 | -6.5 | -7.9429
2015-11-03 02:00 |  | 9.7 | 1002.6168 | -13.2 | -6.5 | -7.3333
2015-11-03 03:00 |  | 9.925 | 1001.0973 | -13.3 | -9.4 | -6.8333
2015-11-03 04:00 |  | 9.675 | 1001.3505 | -10.9 | -5.2 | -5.7857
2015-11-03 05:00 |  | 9.55 | 1001.0973 |  | -7.8 | -7.1857
2015-11-03 06:00 |  | 9.575 | 1000.844 |  | -8 | -6.12
2015-11-03 07:00 |  | 9.7 | 1000.844 |  | -5.7 | -6.2833
2015-11-03 08:00 |  | 9.675 | 1000.844 |  |  | -6.7
2015-11-03 09:00 |  | 9.825 | 1000.844 | -12.6 | -11.3 | -8.1167
2015-11-03 10:00 |  | 9.925 | 1000.5907 | -13.3 | -11.3 | -7.54
2015-11-03 11:00 |  | 10.1 | 999.831 | -12.5 | -12.1 | -7.5571
2015-11-03 12:00 |  | 10.225 | 999.831 | -13.1 | -11.2 | -8.6
2015-11-03 13:00 |  | 10.425 | 998.818 | -13 | -11.9 | -8
2015-11-03 14:00 |  | 10.525 | 998.818 | -13.2 | -11.6 | -8.68
2015-11-03 15:00 |  | 10.75 | 997.805 | -11.7 | -12 | -8.8714
2015-11-03 16:00 |  | 10.8 | 998.3115 | -11.6 | -10.5 | -9.1167
2015-11-03 17:00 |  | 10.675 | 998.818 |  | -9.5 | -8.7714
2015-11-03 18:00 |  | 10.725 | 998.5648
2015-11-03 19:00 |  | 10.85 | 998.818 | -12.6 | -8.2 | -9.9714
2015-11-03 20:00 |  | 10.925 | 998.3115 | -13.6
2015-11-03 21:00 |  | 10.875 | 997.805 | -14.4 | -10.7 | -9.6143
2015-11-03 22:00 |  | 11.225 | 997.805 | -10.5 | -8.1 | -8.78
2015-11-03 23:00 |  | 11.525 | 996.792 | -14.8 | -7.2 | -9.38
2015-11-04 |  | 11.7 | 996.792 | -15.3 | -6.3 | -7.7143
2015-11-04 01:00 |  | 11.9 | 997.0453 | -11.9 | -7.6 | -8.5143
2015-11-04 02:00 |  | 11.725 | 996.5388 | -12.7 | -8.6 | -8.2714
2015-11-04 03:00 |  | 11.375 | 995.779 | -11.6 | -7.5 | -8.0857
2015-11-04 04:00 |  | 11.225 | 995.779 | -8.3 | -7.7 | -7.4429
2015-11-04 05:00 |  | 11.25 | 995.779 | -9.6 | -8.4 | -7.5286
2015-11-04 06:00 |  | 11.5 | 995.779 | -8.8 | -9 | -8.58
2015-11-04 07:00 |  | 11.6 | 995.779 |  | -10 | -7.0857
2015-11-04 08:00 |  | 11.575 | 995.779 |  | -7.9 | -7.7286
2015-11-04 09:00 |  | 11.475 | 996.0322
2015-11-04 10:00 |  | 12 | 996.2855 |  | -5.6 | -7.5
2015-11-04 11:00 |  | 12.775 | 996.792 |  |  | -6.6
2015-11-04 12:00 |  | 14 | 996.792 | -8.1 | -4.6 | -7.2167
2015-11-04 13:00 |  | 14.775 | 996.792 | -7.6 | -3.9 | -7.5571
2015-11-04 14:00 |  | 15.45 | 996.792
2015-11-04 15:00 |  | 15.05 | 996.792 | -7.5 | -4.4 | -5.9429
2015-11-04 16:00 |  | 14.5 | 996.5388 | -7.2 | -4.1 | -5.9167
2015-11-04 17:00 |  | 14.1 | 996.0322 | -6.8 | -6.3 | -6.52
2015-11-04 18:00 |  | 13.725 | 996.792 | -8.2 | -3.6 | -5.6571
2015-11-04 19:00 |  | 13.75 | 996.792 | -7.1 | -5.3 | -6.72
2015-11-04 20:00 |  | 13.625 | 996.792 | -5 | -6.2 | -6.3857
2015-11-04 21:00 |  | 13.475 | 996.792 | -6.6
2015-11-04 22:00 |  | 13.2 | 996.792 | -7.6 | -8 | -6.9143
2015-11-04 23:00 |  | 12.825 | 996.792 | -8.8 | -6.9 | -7.1
2015-11-05 |  | 12.65 | 996.792 | -8.3 | -7.6 | -6.7571
2015-11-05 01:00 |  | 12.675 | 997.2985 | -7.7 | -7.9 | -7.2714
2015-11-05 02:00 |  | 12.55 | 996.792 | -8.1 | -7.6 | -6.8429
2015-11-05 03:00 |  | 12.6 | 996.5388 | -7.2 | -6 | -7.4714
2015-11-05 04:00 |  | 12.5 | 995.779 | -6.7 | -5.5 | -6.2143
2015-11-05 05:00 |  | 12.575 | 995.5258 |  | -5.7 | -5.8714
2015-11-05 06:00 |  | 12.875 | 995.5258
2015-11-05 07:00 |  | 13.15 | 995.0193 |  | -5.1 | -5.8
2015-11-05 08:00 |  | 13.475 | 994.766 |  |  | -3.15
2015-11-05 09:00 |  | 13.875 | 994.5127 | -4.6 | -4 | -5.9
2015-11-05 10:00 |  | 14.175 | 994.0063 | -5.4 | -2.6 | -5.1
2015-11-05 11:00 |  | 14.65 | 993.753 | -5.4 | -5.6 | -5.5667
2015-11-05 12:00 |  | 14.8 | 992.9932 | -6.9 | -4.7 | -5.3833
2015-11-05 13:00 |  | 14.925 | 992.74 |  | -2.9 | -7.1
2015-11-05 14:00 |  | 14.825 | 992.4868 |  |  | -1.9
2015-11-05 15:00 |  | 14.05 | 992.74 | -5.2 | -3.2 | -4.7
2015-11-05 16:00 |  | 13.475 | 992.4868 |  |  | -3.6
2015-11-05 17:00 |  | 13.225 | 991.727
2015-11-05 18:00 |  | 13.5 | 991.727
2015-11-05 19:00 |  | 14.1 | 991.727 |  |  | -0.8
2015-11-05 20:00 |  | 14.375 | 991.727 |  |  | 0.5
2015-11-05 21:00 |  | 14.55 | 992.74 | -3.4
2015-11-05 22:00 |  | 14.65 | 993.4997 | -3.3 | -2.8 | -4.3667
2015-11-05 23:00 |  | 14.7 | 994.2595 |  | -1.4 | -4.5571
2015-11-06 |  | 14.7 | 994.766 |  | -2.6 | -5.02
2015-11-06 01:00 |  | 14.45 | 995.2725 | -3.3 | -3.2 | -4.4714
2015-11-06 02:00 |  | 14.175 | 995.5258 | -4.4 | -1.7 | -3.6857
2015-11-06 03:00 |  | 13.825 | 995.2725 | -3.6 | -2.3 | -4.4857
2015-11-06 04:00 |  | 13.55 | 994.766 | -1.7 | -4.2 | -3.7286
2015-11-06 05:00 |  | 13.525 | 1010.1726 | -2.4 | -2.4 | -3.3857
2015-11-06 06:00 |  | 13.625 | 1010.176 | -3.5 | -3 | -3.7833
2015-11-06 07:00 |  | 14.025 | 1010.2962 | -4.7 | -3 | -3.8333
2015-11-06 08:00 |  | 14.45 | 1010.091 | -4.9 | -3.5 | -2.9167
2015-11-06 09:00 |  | 14.35 | 1010.0103 | -3.3 | -2.5 | -3.4833
2015-11-06 10:00 |  | 14.2 | 1009.4441 | -1.9 |  | -2.05
2015-11-06 11:00 |  | 14.85 | 1009.1455 | -2.6
2015-11-06 12:00 |  | 15.425 | 1008.6358 | -4.1 | -0.3 | -1.82
2015-11-06 13:00 |  | 15.95 | 1005.3586 | -4.7 | 1.2 | -2.72
2015-11-06 14:00 |  | 16.925 | 997.2985 | -2.9 | 1.2 | -2.36
2015-11-06 15:00 |  | 17.225 | 997.2985 | -0.4 | 0 | -1.74
2015-11-06 16:00 |  | 16.8 | 995.779 | -1.5 | -2.8 | -1.6167
2015-11-06 17:00 |  | 15.975 | 996.2855 | -1.5 | -3.1 | -2.6167
2015-11-06 18:00 |  | 15.425 | 996.792 | -2.4 | -2.4 | -2.7
2015-11-06 19:00 |  | 14.75 | 997.5517 | -1.1 | -3.6 | -2.62
2015-11-06 20:00 |  | 14.25 | 998.5648 | -0.3 | -2.6 | -2.0333
2015-11-06 21:00 |  | 13.825 | 998.818 | -3.6 | -3.3 | -2.28
2015-11-06 22:00 |  | 13.6 | 999.5778 | -3.4 | -0.9 | -2.9
2015-11-06 23:00 |  | 13.675 | 999.831 | -3.8 | -2.8 | -2.9833
2015-11-07 |  | 13 | 1000.0842 |  | -4.6 | -3.18
2015-11-07 01:00 |  | 12.175 | 1000.3375 | -3.9 | -5.6 | -3.9833
2015-11-07 02:00 |  | 11.8 | 1000.3375 | -6.8 | -4.9 | -4.5833
2015-11-07 03:00 |  | 11.875 | 999.3245 | -5.9 | -3 | -3.8167
2015-11-07 04:00 |  | 12.325 | 998.818 | -3.8 | -5.1 | -3.4167
2015-11-07 05:00 |  | 12.75 | 997.2985 | -5.6 | -4.9 | -2.3667
2015-11-07 06:00 |  | 13.775 | 996.2855 | -6.6 | -1.8 | -4.78
2015-11-07 07:00 |  | 14.55 | 995.5258 | -5.9 | -2.7 | -4.8667
2015-11-07 08:00 |  | 15 | 994.766 | -2.5 | -0.7 | -2.58
2015-11-07 09:00 |  | 15.25 | 994.0063 | -5.2 | -2.4 | -3.15
2015-11-07 10:00 |  | 15.625 | 993.753 | -3.2 | -0.7 | -1.5667
2015-11-07 11:00 |  | 16.125 | 993.753 | -2.4 | -1.7 | -1.25
2015-11-07 12:00 |  | 16.55 | 993.753 | 1.7
2015-11-07 13:00 |  | 17.375 | 994.766 | -2.2 | 0.1 | -1.02
2015-11-07 14:00 |  | 16.875 | 996.0322 | 0.6 | -0.7 | -3.42
2015-11-07 15:00 |  | 16.05 | 997.5517 | -2.6 | -0.4 | -1.85
2015-11-07 16:00 |  | 15.125 | 999.0712 | -1.4 |  | -0.6
2015-11-07 17:00 |  | 14.55 | 1000.844 | -1.3 | -2.3 | 0.21667
2015-11-07 18:00 |  | 14.25 | 1002.3635 | -0.2 | -0.3 | -4.18
2015-11-07 19:00 |  | 13.7 | 1003.883 | 1.4 | -2.7 | -2.34
2015-11-07 20:00 |  | 12.675 | 1005.909 | 0.4 | -1.7 | -1.42
2015-11-07 21:00 |  | 12.075 | 1007.1753 | -2.9 | -2.9 | -2.3667
2015-11-07 22:00 |  | 11.275 | 1007.935 | -2.6 | -3.2 | -2.2167
2015-11-07 23:00 |  | 10.525 | 1008.948 | -2.6 | -1.2 | -2.9167
2015-11-08 |  | 10.3 | 1008.948 | -3.8 | -2.9 | -3.6333
2015-11-08 01:00 |  | 10 | 1008.948 | -4.6 | -5.6 | -4.05
2015-11-08 02:00 |  | 9.4 | 1008.948 | -5.3 | -3.5 | -4.9
2015-11-08 03:00 |  | 8.95 | 1008.948 | -7.2 | -3.4 | -5.3667
2015-11-08 04:00 |  | 9.075 | 1008.6947 | -6.3 | -2.1 | -4.65
2015-11-08 05:00 |  | 8.675 | 1007.935 | -5.3 | -4.7 | -4.5
2015-11-08 06:00 |  | 8.825 | 1007.4285 | -4.2 | -1.7 | -4.9
2015-11-08 07:00 |  | 9.175 | 1006.922 | -5.1 | -2.7 | -2.16
2015-11-08 08:00 |  | 10.775 | 1007.1753 | -1.9 | -3.6 | -2.52
2015-11-08 09:00 |  | 11.15 | 1005.6558 | -9.8 | -6.4 | -3.5
2015-11-08 10:00 |  | 12.525 | 1004.1363 | -5.2 | -4.2 | -5.4833
2015-11-08 11:00 |  | 13.6 | 1002.1102 | -7.4 | -2.2 | -5.98
2015-11-08 12:00 |  | 14.9 | 999.3245 | -6.5 |  | -5.2
2015-11-08 13:00 |  | 15.3 | 997.5517 | -4.7 | -1.6 | -3.45
2015-11-08 14:00 |  | 15.45 | 996.2855 | -4.2 | -4.3 | -3.84
2015-11-08 15:00 |  | 15.4 | 995.0193 | -5.4 | -3.2 | -3.14
2015-11-08 16:00 |  | 15.425 | 994.2595 | -4.6 | -5.9 | -2.68
2015-11-08 17:00 |  | 15.725 | 993.753 | -2.7 | -2.6 | -1.92
2015-11-08 18:00 |  | 15.875 | 994.0063 | -2.4 | 2.3 | -2
2015-11-08 19:00 |  | 15.05 | 996.0322 | 0 | -1.7 | -2.46
2015-11-08 20:00 |  | 14.45 | 996.792 |  | -2.3 | -2.8167
2015-11-08 21:00 |  | 13.825 | 997.5517
2015-11-08 22:00 |  | 13.175 | 999.0712 | -1.2 | -2.6 | -3.35
2015-11-08 23:00 |  | 11.9 | 1000.3375 | -2.9 | -4.5 | -3.9833
2015-11-09 |  | 10.625 | 1001.3505 | -3.1 | -3 | -3.9667
2015-11-09 01:00 |  | 9.95 | 1002.1102 | -4.9 | -1.6 | -3.5
2015-11-09 02:00 |  | 9.575 | 1002.3635 | -1.3 | 0.4 | -3.8333
2015-11-09 03:00 |  | 9.275 | 1002.6168 | -4.4 | -2.4 | -2.8667
2015-11-09 04:00 |  | 8.975 | 1002.87 | -1.8 | -2.3 | -0.58333
2015-11-09 05:00 |  | 9.35 | 1002.87 | -1.2 | 1.4 | -1.9
2015-11-09 06:00 |  | 9.6 | 1003.3765 | -0.6 | -3.1 | -2.1
2015-11-09 07:00 |  | 10.325 | 1003.1232 | -2.2 | -0.2 | -0.94
2015-11-09 08:00 |  | 11.425 | 1002.87 | -1.7 | -0.7 | -0.06
2015-11-09 09:00 |  | 12.25 | 1002.6168 | -1.7 | -2.6 | 0.32
2015-11-09 10:00 |  | 12.725 | 1001.857 | 0.5 | 2.4 | -1.06
2015-11-09 11:00 |  | 13.25 | 1001.857 | -2.4 | -0.3 | -1.3667
2015-11-09 12:00 |  | 13.375 | 1001.6037 | -0.5 | -1.1 | -0.65
2015-11-09 13:00 |  | 13.675 | 1000.844 | -1 |  | -2.2
2015-11-09 14:00 |  | 13.925 | 999.831 | -2.3 | -0.2 | -3.45
2015-11-09 15:00 |  | 14.05 | 999.0712 | -2.6 | -0.1 | -2.88
2015-11-09 16:00 |  | 13.975 | 999.5778 | -0.8 | -1.6 | -2.82
2015-11-09 17:00 |  | 14.3 | 999.5778
2015-11-09 18:00 |  | 14.6 | 999.831 | -2.1 | -2.1 | -1.5333
2015-11-09 19:00 |  | 14.775 | 999.831 | -0.2 | -1.9 | -1.94
2015-11-09 20:00 |  | 14.825 | 999.831 | -0.1 | 1.3 | -0.82
2015-11-09 21:00 |  | 14.9 | 1000.0842 |  |  | 1
2015-11-09 22:00 |  | 15.225 | 1000.5907 | -1.6 | -0.1 | -0.95
2015-11-09 23:00 |  | 15.25 | 1000.5907 | -0.2 | -2.2 | -1.1667
2015-11-10 |  | 15.225 | 1000.844 | -1.3 | -2.1 | -1.6833
2015-11-10 01:00 |  | 15 | 1001.0973 | 0.4 | 0 | -1.8333
2015-11-10 02:00 |  | 15.025 | 1000.844 | -1.3 | -0.9 | -2.1333
2015-11-10 03:00 |  | 15.1 | 1000.844 |  | -0.8 | -1.4
2015-11-10 04:00 |  | 15.15 | 1000.844 |  | -1.4 | -2.3
2015-11-10 05:00 |  | 15.025 | 1000.844 | 0.1 | -2.8 | -1.82
2015-11-10 06:00 |  | 15.25 | 1000.844 | 0.1
2015-11-10 07:00 |  | 15.45 | 1000.844 | -0.9 | -0.4 | -0.88
2015-11-10 08:00 |  | 15.825 | 1001.857 | -2.1 | 0.5 | -1.84
2015-11-10 09:00 |  | 16.125 | 1001.857 | -2.2 | -1.2 | -1.88
2015-11-10 10:00 |  | 16.3 | 1001.6037 | -2.7 |  | -3
2015-11-10 11:00 |  | 16.425 | 1002.3635 | -0.2 | 0 | -2.3833
2015-11-10 12:00 |  | 17.125 | 1002.3635 | -2 | -2 | -2.7667
2015-11-10 13:00 |  | 16.75 | 1002.6168
2015-11-10 14:00 |  | 16.525 | 1002.3635 |  | -2.6 | -1.52
2015-11-10 15:00 |  | 16.425 | 1001.857
2015-11-10 16:00 |  | 16.375 | 1002.87 |  | -4.3 | -2.55
2015-11-10 17:00 |  | 16 | 1002.87 |  |  | -2.95
2015-11-10 18:00 |  | 15.825 | 1002.87 | -2.4 | -0.7 | -2.8
2015-11-10 19:00 |  | 15.525 | 1003.6297
2015-11-10 20:00 |  | 15.4 | 1002.87 | -2.6 | -4.1 | -3.6667
2015-11-10 21:00 |  | 15.075 | 1002.87 | -1.5
2015-11-10 22:00 |  | 14.825 | 1002.87 | -1.2 |  | -1.2
2015-11-10 23:00 |  | 14.25 | 1002.87 | -3.2
2015-11-11 |  | 13.975 | 1002.87 | -3.7 |  | -2.65
2015-11-11 01:00 |  | 14.175 | 1002.87 | -0.8 |  | -4.3
2015-11-11 02:00 |  | 14.3 | 1002.87 | -2.9 | -4.3 | -3.34
2015-11-11 03:00 |  | 14.325 | 1001.857 | -1.8 | -5 | -2.8
2015-11-11 04:00 |  | 14.075 | 1002.1102 | -2.9 | -4.7 | -3.8167
2015-11-11 05:00 |  | 13.925 | 1002.1102 |  | -1.7 | -2.3667
2015-11-11 06:00 |  | 13.2 | 1001.857 |  |  | -2
2015-11-11 07:00 |  | 13.275 | 1001.857 | -2.1 | -2 | 1.52
2015-11-11 08:00 |  | 13.85 | 1002.1102 | -0.9 | 0.3 | -2.025
2015-11-11 09:00 |  | 14.575 | 1002.1102 | -0.9 | -1.6 | -1.425
2015-11-11 10:00 |  | 15.125 | 1002.87 | -3.2 | 0 | -1.075
2015-11-11 11:00 |  | 15.25 | 1002.87 | -2.8 | 1.9 | -1.4
2015-11-11 12:00 |  | 15.3 | 1002.3635 | -2.6 | -2.1 | -2.15
2015-11-11 13:00 |  | 15.05 | 1002.1102 | -1 | -2.3 | -2.46
2015-11-11 14:00 |  | 15.075 | 1001.3505 | -2.1 | -2.9 | -2.54
2015-11-11 15:00 |  | 14.8 | 1000.844 | -2.9
2015-11-11 16:00 |  | 14.375 | 1000.844 | -4.1 | -1.1 | -3.425
2015-11-11 17:00 |  | 14.225 | 1000.844 | -2.1 | -2.1 | -3.1
2015-11-11 18:00 |  | 14 | 1001.3505 | -1.2 | -1.4 | -1.92
2015-11-11 19:00 |  | 14.175 | 1001.857
2015-11-11 20:00 |  | 13.95 | 1001.857 | -2.5 | -0.9 | -0.72
2015-11-11 21:00 |  | 13.475 | 1002.3635 | -0.5 | -1.8 | -0.95
2015-11-11 22:00 |  | 13.25 | 1002.87 | -0.5 | -3.7 | -1.125
2015-11-11 23:00 |  | 12.575 | 1003.883 | 1.4 | -2.1 | -2.25
2015-11-12 |  | 11.85 | 1004.6427 | -2.4 |  | 0.9
2015-11-12 01:00 |  | 11.25 | 1004.6427 | -0.5
2015-11-12 02:00 |  | 10.9 | 1004.896 | -1.3 | -3.7 | -1.8167
2015-11-12 03:00 |  | 10.3 | 1004.896 | -0.7 | -1.2 | -2.0667
2015-11-12 04:00 |  | 9.65 | 1005.4025 | -0.9 | -1.5 | -1.4
2015-11-12 05:00 |  | 9.425 | 1005.909 |  | -0.6 | -2.1667
2015-11-12 06:00 |  | 9.35 | 1006.6688 |  |  | -2.2
2015-11-12 07:00 |  | 9.45 | 1006.4155 |  | 0.7 | -2.3
2015-11-12 08:00 |  | 10.05 | 1005.909
2015-11-12 09:00 |  | 12.3 | 1005.909 | -1.4 | 1.7 | -2.42
2015-11-12 10:00 |  | 18.8 | 1005.6558 | -3.7 | -3.4 | -2.9167
2015-11-12 11:00 |  | 14.125 | 1004.6427
2015-11-12 12:00 |  | 14.7 | 1003.3765 | -3.9 | -3.5 | -2.4333
2015-11-12 13:00 |  | 15.25 | 1001.857 | -3.4 |  | -2.3
2015-11-12 14:00 |  | 15.2 | 1000.0842 | -2 | -3.1 | -1.9857
2015-11-12 15:00 |  | 15.1 | 999.0712 |  | -4.5 | -1.7
2015-11-12 16:00 |  | 14.95 | 998.0583 |  | -4.1 | -3.2
2015-11-12 17:00 |  | 14.675 | 997.2985 |  |  | 2.7
2015-11-12 18:00 |  | 14.775 | 996.792 | -2.8 | -3.5 | -1.4714
2015-11-12 19:00 |  | 14.75 | 996.0322 | -3.5 | -1.9 | -1.98
2015-11-12 20:00 |  | 14.525 | 995.779 | -1.6 | -1.6 | -1.6
2015-11-12 21:00 |  | 14.325 | 995.779 | 0.7 | -5.2 | -2.3
2015-11-12 22:00 |  | 13.4 | 996.5388 | -1.6 | -0.9 | -2.0714
2015-11-12 23:00 |  | 12.575 | 996.792 | -2.1 | -2.2 | -3.1571
2015-11-13 |  | 11.75 | 997.5517 | -2.5 | -1.7 | -3.1429
2015-11-13 01:00 |  | 11.325 | 997.805 | -3.4 | -2.1 | -2.3
2015-11-13 02:00 |  | 10.8 | 998.0583 | -1.2 | -2.2 | -2.7857
2015-11-13 03:00 |  | 10.625 | 999.3245 | -2.3 | -1.9 | -1.7857
2015-11-13 04:00 |  | 9.7 | 1000.3375 | -1.1 | -2.2 | -1.6571
2015-11-13 05:00 |  | 9.225 | 1001.0973 | -1.4 | -1.1 | -2.8714
2015-11-13 06:00 |  | 8.9 | 1001.857 | -1.5 | -2 | -1.84
2015-11-13 07:00 |  | 8.725 | 1001.857 | -2 | 0.1 | 0.34
2015-11-13 08:00 |  | 8.3 | 1002.1102 | -2 | 1.3 | 1.5
2015-11-13 09:00 |  | 7.85 | 1002.6168 |  | -0.7 | 0.51429
2015-11-13 10:00 |  | 10.1 | 1002.87
2015-11-13 11:00 |  | 9.775 | 1001.857 |  | -1.3 | -1.7333
2015-11-13 12:00 |  | 10.1 | 1001.857
2015-11-13 13:00 |  | 10.625 | 1001.857
2015-11-13 14:00 |  | 9.9 | 1002.1102
2015-11-13 15:00 |  | 7.85 | 1004.1363 | 1.2 | 0.7 | 1.1857
2015-11-13 16:00 |  | 8.275 | 1006.1622 | -0.6 | 1.2 | -0.66667
2015-11-13 17:00 |  | 8.125 | 1007.4285 | 0.4 | -3.2 | -1.2167
2015-11-13 18:00 |  | 7.7 | 1008.1883
2015-11-13 19:00 |  | 7.2 | 1008.948 | -0.6 | -0.1 | -0.08
2015-11-13 20:00 |  | 7.3 | 1008.948 | -2.5 | -2.2 | -1.1857
2015-11-13 21:00 |  | 7.675 | 1009.7078 | -0.8 | -0.2 | 0.82
2015-11-13 22:00 |  | 7.525 | 1009.961 | -0.6 | 1.5 | -0.22
2015-11-13 23:00 |  | 7.4 | 1009.961 | 1.3 | -3.2 | -0.3
2015-11-14 |  | 7.575 | 1010.7207 | -1.1 | -0.2 | -0.1
2015-11-14 01:00 |  | 7.35 | 1010.974 | -1 | -0.8 | -1.2
2015-11-14 02:00 |  | 7.325 | 1010.974 | -0.2 | -2.7 | -0.7
2015-11-14 03:00 |  | 6.925 | 1010.974 | -0.6 | 2.1 | -0.12
2015-11-14 04:00 |  | 6.925 | 1010.974 | -2.3 | -1.2 | -2.8
2015-11-14 05:00 |  | 6.9 | 1009.961 |  | -0.4 | -1.7833
2015-11-14 06:00 |  | 7.325 | 1009.961
2015-11-14 07:00 |  | 7.775 | 1009.961 |  | -1.3 | 1.1714
2015-11-14 08:00 |  | 8.15 | 1009.961
2015-11-14 09:00 |  | 8.95 | 1009.7078 | -1.6 | -1.5 | -1.1714
2015-11-14 10:00 |  | 9.9 | 1008.6947 | -2.6 | 1.1 | -2
2015-11-14 11:00 |  | 10.3 | 1007.1753 | -2.4 | -5.1 | -3.6
2015-11-14 12:00 |  | 9.4 | 1005.6558
2015-11-14 13:00 |  | 8.875 | 1004.1363 | -5.2 | -4.4 | -4.5857
2015-11-14 14:00 |  | 9.025 | 1001.857
2015-11-14 15:00 |  | 10.025 | 1000.0842 | -3.9 | -2.4 | -2.9857
2015-11-14 16:00 |  | 11.25 | 999.0712 | -1.3 | 0.2 | -1.28
2015-11-14 17:00 |  | 12.2 | 998.3115 | -3 | -1.5 | -3.22
2015-11-14 18:00 |  | 12.95 | 997.2985 | -3.6 | -4.4 | -2.4143
2015-11-14 19:00 |  | 13.525 | 995.0193
2015-11-14 20:00 |  | 13.95 | 994.2595 | -3.4 | -0.9 | -5.2714
2015-11-14 21:00 |  | 14.075 | 993.2465
2015-11-14 22:00 |  | 14.75 | 992.74 | -3.2 |  | -2.2
2015-11-14 23:00 |  | 15.425 | 991.9802
2015-11-15 |  | 15.275 | 991.4737 | -2.4 |  | 0.2
2015-11-15 01:00 |  | 15.2 | 990.714 | -4.5
2015-11-15 02:00 |  | 15.125 | 990.714 | -0.9 | -3.8 | -2.1286
2015-11-15 03:00 |  | 15.075 | 989.9543 |  | -4 | -2.5857
2015-11-15 04:00 |  | 15.15 | 989.701 |  | 0 | -2.05
2015-11-15 05:00 |  | 15.175 | 989.701 |  | -2.3 | -2.1286
2015-11-15 06:00 |  | 15.175 | 989.701 |  |  | -1.4
2015-11-15 07:00 |  | 15.275 | 989.9543 |  | 0.3 | 1.0143
2015-11-15 08:00 |  | 14.975 | 990.714 |  |  | -1
2015-11-15 09:00 |  | 15.275 | 990.714 |  | -4.5 | -0.43333
2015-11-15 10:00 |  | 15.7 | 991.4737
2015-11-15 11:00 |  | 16.025 | 992.2335 |  | -3.1 | -1.4833
2015-11-15 12:00 |  | 16.4 | 991.727 |  |  | -1.2
2015-11-15 13:00 |  | 16.2 | 991.727 |  | -2.8 | -2.6143
2015-11-15 14:00 |  | 16.45 | 991.727
2015-11-15 15:00 |  | 16.2 | 992.74 | -2.2 | -3.6 | -2
2015-11-15 16:00 |  | 15.7 | 992.74 |  |  | -4.2
2015-11-15 17:00 |  | 15.2 | 992.4868 | -3.1 | -2 | -3.0286
2015-11-15 18:00 |  | 14.525 | 991.9802
2015-11-15 19:00 |  | 14.525 | 991.9802 | -0.4 | -2.1 | -2.6333
2015-11-15 20:00 |  | 14.25 | 991.727 |  |  | -2.4
2015-11-15 21:00 |  | 14.025 | 991.4737 | -4 | -4.9 | -3.1333
2015-11-15 22:00 |  | 13.975 | 990.2075 |  | -6.1 | -2.9833
2015-11-15 23:00 |  | 13.65 | 989.701 | -2.1 | -1.4 | -1.1286
2015-11-16 |  | 13.275 | 989.1945 |  | -4 | -1.6333
2015-11-16 01:00 |  | 13.475 | 988.4348 | -2.6 | -0.1 | -1.0286
2015-11-16 02:00 |  | 14.225 | 988.4348 | -2.7 | 0.2 | -1.8714
2015-11-16 03:00 |  | 13.575 | 988.688 |  | -5.5 | -3.6
2015-11-16 04:00 |  | 12.75 | 989.1945 |  | -2.3 | -2.2
2015-11-16 05:00 |  | 12 | 989.701 | -1 | -4.3 | -1.35
2015-11-16 06:00 |  | 11.875 | 989.9543 | -1.1
2015-11-16 07:00 |  | 11.9 | 990.714 | -1 | 0.8 | -1.3571
2015-11-16 08:00 |  | 12.2 | 991.4737 | 2.5
2015-11-16 09:00 |  | 11.65 | 991.727 | -0.9 | -2.2 | -0.31667
2015-11-16 10:00 |  | 13.3 | 992.2335
2015-11-16 11:00 |  | 12.275 | 992.4868 | -3.5 | 1.7 | -2.0857
2015-11-16 12:00 |  | 12.575 | 991.727 | -3.5 |  | -3.4
2015-11-16 13:00 |  | 12.2 | 991.727 | -0.1 | 1.3 | -2.2286
2015-11-16 14:00 |  | 11.7 | 991.727 |  | -0.7
2015-11-16 15:00 |  | 11.375 | 991.727 | -3 | -1.2 | -2.5143
2015-11-16 16:00 |  | 11.15 | 991.9802 | -0.6 |  | -3.3
2015-11-16 17:00 |  | 11.25 | 991.727 | 2.4 | -2.2 | -1.6857
2015-11-16 18:00 |  | 11.225 | 991.4737
2015-11-16 19:00 |  | 10.9 | 991.2205 | -3.2 | -0.6 | -1.3286
2015-11-16 20:00 |  | 9.975 | 990.9673
2015-11-16 21:00 |  | 9.625 | 990.9673 |  | -2.6 | -2.2143
2015-11-16 22:00 |  | 9.75 | 990.4607 |  | -2.7 | -1.7667
2015-11-16 23:00 |  | 10.05 | 989.4478 | -2.2 | -2.8 | -2.4286
2015-11-17 |  | 10.275 | 987.9283 |  | -3.4 | -2.2333
2015-11-17 01:00 |  | 10.175 | 986.9153 | -2.7 | -6.2 | -2.9143
2015-11-17 02:00 |  | 10.4 | 986.662 | -2 | -1.1 | -1.1714
2015-11-17 03:00 |  | 10.725 | 986.662 |  | -1.6 | -1.6286
2015-11-17 04:00 |  | 10.55 | 986.662 |  | -3.3 | -1.9833
2015-11-17 05:00 |  | 10.325 | 986.662 |  | -2.7 | -2.3714
2015-11-17 06:00 |  | 10.35 | 987.1685
2015-11-17 07:00 |  | 10.275 | 987.675 |  | -3.9 | -2.1571
2015-11-17 08:00 |  | 10.5 | 987.9283
2015-11-17 09:00 |  | 10.9 | 987.1685 |  | -4.2 | -3.3333
2015-11-17 10:00 |  | 11.5 | 986.1555
2015-11-17 11:00 |  | 12.8 | 984.636 | -8.4 | -1.4 | -4.8429
2015-11-17 12:00 |  | 13.25 | 982.61
2015-11-17 13:00 |  | 12.975 | 980.584 |  | -5.4 | -4.5857
2015-11-17 14:00 |  | 13.825 | 978.8112
2015-11-17 15:00 |  | 14.775 | 978.8112 | -2.5 | -3.1 | -2.3714
2015-11-17 16:00 |  | 15.025 | 978.8112 |  |  | -2.7
2015-11-17 17:00 |  | 14.625 | 978.8112 |  | -3.9 | -0.88571
2015-11-17 18:00 |  | 14.225 | 978.8112
2015-11-17 19:00 |  | 14.15 | 979.8243 | -3.3 | -0.9 | 0.45714
2015-11-17 20:00 |  | 13.6 | 981.8502 |  | 1.6
2015-11-17 21:00 |  | 12.9 | 984.1295 | 0.2 | 7.3 | 2.7571
2015-11-17 22:00 |  | 12.375 | 987.1685 |  | 5.3 | 2.25
2015-11-17 23:00 |  | 12 | 990.2075 | 5 | 2.2 | 0.78571
2015-11-18 |  | 11.55 | 992.2335 | 2.9 | 3.9 | 0.12857
2015-11-18 01:00 |  | 10.95 | 994.5127 | 0.7 | -0.1 | -0.24286
2015-11-18 02:00 |  | 10.4 | 995.0193 | -1.9 | -1.7 | -2.0857
2015-11-18 03:00 |  | 10.05 | 995.5258 |  | 1.9 | -1.7429
2015-11-18 04:00 |  | 9.55 | 995.779 |  | 1.8 | -2.5
2015-11-18 05:00 |  | 9.525 | 995.779 |  | 1.2 | -1.8143
2015-11-18 06:00 |  | 9.725 | 995.0193
2015-11-18 07:00 |  | 10.25 | 994.5127 |  | -2.9 | -1.7286
2015-11-18 08:00 |  | 11.35 | 993.753 |  |  | -1.8
2015-11-18 09:00 |  | 12.45 | 992.4868 |  | -2.2 | -3.54
2015-11-18 10:00 |  | 13.925 | 990.9673 |  |  | -1.2
2015-11-18 11:00 |  | 13.975 | 989.4478 |  | -3.8 | -3.48
2015-11-18 12:00 |  | 14.175 | 988.1815
2015-11-18 13:00 |  | 13.725 | 987.9283 |  | -3.8 | -1.6
2015-11-18 14:00 |  | 13.725 | 987.9283 |  |  | -2.3
2015-11-18 15:00 |  | 13.225 | 987.675 |  | -1.8 | -1.3429
2015-11-18 16:00 |  | 12.625 | 988.4348 |  |  | -4.9
2015-11-18 17:00 |  | 12.225 | 989.9543 |  | -2.6 | -0.37143
2015-11-18 18:00 |  | 12.05 | 990.714 |  |  | -2.7
2015-11-18 19:00 |  | 12.225 | 990.714 | -0.6 | -2.4 | -1.1571
2015-11-18 20:00 |  | 12.125 | 990.9673 | -0.3 |  | -1
2015-11-18 21:00 |  | 11.75 | 991.727 | 0 | 0.8 | 0.51429
2015-11-18 22:00 |  | 11.975 | 992.4868 |  | 1.3 | 0.066667
2015-11-18 23:00 |  | 11.8 | 992.74 |  | -0.2 | 0.15714
2015-11-19 |  | 11.65 | 993.2465 |  | -1.5 | 0.3
2015-11-19 01:00 |  | 11.2 | 993.753 | -0.8 | 1.8 | -0.1
2015-11-19 02:00 |  | 10.7 | 994.766 | -0.9 | -3 | 0.52857
2015-11-19 03:00 |  | 10.425 | 995.2725 |  | 0.3 | -0.4
2015-11-19 04:00 |  | 10.05 | 995.5258 |  |  | 1.3833
2015-11-19 05:00 |  | 10.3 | 995.5258 |  |  | -1.2429
2015-11-19 06:00 |  | 10.025 | 995.779 |  |  | -0.6
2015-11-19 07:00 |  | 10.425 | 995.779 |  | -0.7 | 0.22
2015-11-19 08:00 |  | 10.875 | 995.779 |  |  | -1.7
2015-11-19 09:00 |  | 11.25 | 995.779 |  | -3.7 | -0.86667
2015-11-19 10:00 |  | 11.7 | 995.779 |  |  | -3
2015-11-19 11:00 |  | 11.275 | 996.2855 | 1.7 | -1.2 | -0.77143
2015-11-19 12:00 |  | 9.575 | 996.792 | -1.3
2015-11-19 13:00 |  | 9.9 | 996.5388 | -3.6 | -4.3 | -0.6
2015-11-19 14:00 |  | 10.2 | 995.779
2015-11-19 15:00 |  | 10 | 995.779 | 0.5 | -1.7 | -1.2
2015-11-19 16:00 |  | 10.05 | 996.0322 |  |  | -3.8
2015-11-19 17:00 |  | 10.025 | 997.0453 |  | -1.4 | -1.3714
2015-11-19 18:00 |  | 9.975 | 997.5517 |  |  | 2.8
2015-11-19 19:00 |  | 9.825 | 997.805 |  | -3 | -1.8571
2015-11-19 20:00 |  | 9.525 | 998.0583
2015-11-19 21:00 |  | 9.175 | 998.5648 |  | -1.7 | -1.7571
2015-11-19 22:00 |  | 8.725 | 998.5648 |  | -2.2 | -2.2
2015-11-19 23:00 |  | 8.425 | 998.5648 |  | -2.3 | -2.2286
2015-11-20 |  | 8.1 | 998.3115 |  | -2.5 | -2.0667
2015-11-20 01:00 |  | 7.825 | 997.805 | -1 | -2.9 | -1.4857
2015-11-20 02:00 |  | 7.525 | 997.805 | -1.6 | -0.5 | -2.6143
2015-11-20 03:00 |  | 7.25 | 997.2985 |  | -2.2 | -1.7857
2015-11-20 04:00 |  | 7.05 | 996.792 |  | -2.4 | -3.22
2015-11-20 05:00 |  | 6.95 | 996.2855 |  | -4.6 | -3.2286
2015-11-20 06:00 |  | 6.95 | 995.779 |  | -1.8
2015-11-20 07:00 |  | 6.95 | 995.779 |  | 0.8 | -1.85
2015-11-20 08:00 |  | 7.25 | 995.0193 |  |  | -3.1
2015-11-20 09:00 |  | 7.7 | 994.766 | -2.5 | -3.1 | -0.7
2015-11-20 10:00 |  | 8.75 | 993.753
2015-11-20 11:00 |  | 9.125 | 990.9673 | -3.3 | -2.2 | -1.15
2015-11-20 12:00 |  | 9.275 | 989.701 |  |  | -1.7
2015-11-20 13:00 |  | 8.875 | 988.4348 | -5.2 | -3.8 | -2.7429
2015-11-20 14:00 |  | 8.95 | 988.1815 | -3.3 | -5.1 | -2.3429
2015-11-20 15:00 |  | 8.9 | 988.688 | -1.6 | -2.5 | -1.5571
2015-11-20 16:00 |  | 7.825 | 989.1945 | -2.1 |  | -4.05
2015-11-20 17:00 |  | 5.7 | 990.4607 | -1.7 | -0.6 | -1.3571
2015-11-20 18:00 |  | 4.75 | 990.9673 | -0.9 |  | -1.95
2015-11-20 19:00 |  | 4.5 | 991.727 | -2.9 | -3.6 | -1.8333
2015-11-20 20:00 |  | 4.35 | 990.9673 | -2.2 |  | -2.85
2015-11-20 21:00 |  | 3.65 | 991.2205 | -4 | -4.9 | -1.95
2015-11-20 22:00 |  | 3.4 | 990.714 |  | -5.1 | -2.5333
2015-11-20 23:00 |  | 3.25 | 990.714 | -1.6 | -1.5 | -0.25714
2015-11-21 |  | 2.775 | 990.714 |  | -0.5 | -1.7333
2015-11-21 01:00 |  | 2.8 | 990.714 | -3.7 | -3.6 | -1.1286
2015-11-21 02:00 |  | 2.45 | 990.714 | -5.4 | -1.4 | -1.1
2015-11-21 03:00 |  | 2.725 | 990.714 |  | 0.7 | -0.37143
2015-11-21 04:00 |  | 1.4 | 990.714 |  | 2.4 | 2
2015-11-21 05:00 |  | 1.95 | 992.2335 | 1.7 | 3.2 | 0.57143
2015-11-21 06:00 |  | 3.4 | 993.4997 | 1.1 |  | 3
2015-11-21 07:00 |  | 4.475 | 995.2725 | 0.6 | 0.6 | 1.0667
2015-11-21 08:00 |  | 4.275 | 997.2985 |  |  | 0.02305
2015-11-21 09:00 |  | 4.3 | 998.5648 |  | 1.3 | 0.98223
2015-11-21 10:00 |  | 5.425 | 998.5648 |  |  | 0.89835
2015-11-21 11:00 |  | 3.975 | 996.2855 |  | -0.8 | -1.1008
2015-11-21 12:00 |  | 4.275 | 995.779 |  |  | 0.16597
2015-11-21 13:00 |  | 4.525 | 996.5388 | 0.2 | -1.3 | -0.88862
2015-11-21 14:00 |  | 3.825 | 997.805 | -2 |  | -1.2686
2015-11-21 15:00 |  | 3.225 | 999.0712 | -3 | -0.3 | -0.7131
2015-11-21 16:00 |  | 2.725 | 1000.5907 | 0.8 | -0.5 | -0.46757
2015-11-21 17:00 |  | 2.25 | 1001.857 | -3.4 | -0.4 | -1.1005
2015-11-21 18:00 |  | 1.95 | 1001.857 |  |  | -0.14955
2015-11-21 19:00 |  | 1.75 | 1001.857 |  | -4.3 | -1.3004
2015-11-21 20:00 |  | 1.85 | 1001.857 |  |  | 0.4985
2015-11-21 21:00 |  | 1.45 | 1001.857 | -0.3 | 0 | -2.275
2015-11-21 22:00 |  | 0.925 | 1001.857 |  | -2 | -2.5854
2015-11-21 23:00 |  | 0.875 | 1001.857 |  | -2.3 | -2.2376
2015-11-22 |  | 0.875 | 1001.857 |  | -0.4 | -2.2284
2015-11-22 01:00 |  | 1.15 | 1001.6037 | -3.7 | -3.2 | -2.9118
2015-11-22 02:00 |  | 1.3 | 1000.844 | -4.1 | -1.8 | -1.6626
2015-11-22 03:00 |  | 1.425 | 1000.844 |  | -1.6 | -2.0247
2015-11-22 04:00 |  | 1.425 | 1000.844 |  | -1 | -1.257
2015-11-22 05:00 |  | 2.15 | 1000.844 | -2.3 | -0.4 | -1.4249
2015-11-22 06:00 |  | 1.825 | 1001.0973 | -2.2 |  | -0.7997
2015-11-22 07:00 |  | 2.05 | 1001.6037 | -3.4 | -1.8 | -1.3142
2015-11-22 08:00 |  | 2.625 | 1002.3635 |  |  | -1.7654
2015-11-22 09:00 |  | 3 | 1003.1232 | -6.1 | 2.2 | -0.4872
2015-11-22 10:00 |  | 4.65 | 1002.87 | -2.3 |  | -0.59925
2015-11-22 11:00 |  | 5.675 | 1002.6168 | -2 | -3.6 | -1.7849
2015-11-22 12:00 |  | 5.275 | 1001.0973 |  |  | -2.0469
2015-11-22 13:00 |  | 5.05 | 1002.1102 |  | -2.4 | -0.72485
2015-11-22 14:00 |  | 4.875 | 1003.3765 |  |  | -2.432
2015-11-22 15:00 |  | 5.225 | 1004.6427 |  | -1.4 | -1.0625
2015-11-22 16:00 |  | 5.225 | 1005.6558 |  |  | -0.96707
2015-11-22 17:00 |  | 5.05 | 1006.922 | -1.3 | 0.2 | -1.1002
2015-11-22 18:00 |  | 4.65 | 1007.935 | -1.5 |  | -1.0495
2015-11-22 19:00 |  | 3.725 | 1008.948 | -1.8 | -0.6 | -2.3497
2015-11-22 20:00 |  | 3.175 | 1009.961 | -1 |  | -0.3994
2015-11-22 21:00 |  | 2.9 | 1010.974 | -1.8 | -1.5 | -2.7621
2015-11-22 22:00 |  | 2.75 | 1011.4805 |  | -2.5 | -3.8558
2015-11-22 23:00 |  | 2.45 | 1011.987 |  | -4.7 | -3.3115
2015-11-23 |  | 2.6 | 1012.2402 |  | -6.6 | -2.8421
2015-11-23 01:00 |  | 1.725 | 1012.7468 | -4 | -4.4 | -2.8367
2015-11-23 02:00 |  | 1.275 | 1013 | -1.1 | -11.9 | -3.0234
2015-11-23 03:00 |  | 1.15 | 1013 |  | -0.7 | -2.7368
2015-11-23 04:00 |  | 0.775 | 1013 |  | -4 | -4.3265
2015-11-23 05:00 |  | 1.3 | 1013 |  | -3.6 | -2.9745
2015-11-23 06:00 |  | 1.675 | 1013.7598 |  |  | -3.9933
2015-11-23 07:00 |  | 1.575 | 1014.013 |  | -4.9 | -3.3109
2015-11-23 08:00 |  | 2.2 | 1014.2663 |  |  | -3.7429
2015-11-23 09:00 |  | 3.025 | 1014.013 |  | -6.2 | -5.4407
2015-11-23 10:00 |  | 4.625 | 1012.7468 |  |  | -5.1429
2015-11-23 11:00 |  | 4.875 | 1011.987 | -3.9 | -4.6 | -5.135
2015-11-23 12:00 |  | 5.625 | 1010.4675 |  |  | -5.9614
2015-11-23 13:00 |  | 6.15 | 1009.7078 | -5.3 | -4.1 | -4.6105
2015-11-23 14:00 |  | 6.075 | 1008.948 |  |  | -4.6456
2015-11-23 15:00 |  | 5.75 | 1008.6947 | -5.8 | -4.1 | -4.2116
2015-11-23 16:00 |  | 5.75 | 1008.1883 |  |  | -4.0953
2015-11-23 17:00 |  | 6 | 1007.935 |  | -5.4 | -3.5109
2015-11-23 18:00 |  | 5.925 | 1007.935 |  |  | -1.799
2015-11-23 19:00 |  | 4.775 | 1007.935 | -7 | -5 | -3.6118
2015-11-23 20:00 |  | 4.65 | 1006.922 | -5.3 |  | -2.5471
2015-11-23 21:00 |  | 5 | 1006.4155 | -5.3 | -2.8 | -3.1276
2015-11-23 22:00 |  | 5.475 | 1005.6558 | -5.6 | -5.2 | -3.5238
2015-11-23 23:00 |  | 5.9 | 1004.6427 | -4.4 | -5.1 | -4.4233
2015-11-24 |  | 6.375 | 1003.3765 | -5.6 | -5.4 | -3.1367
2015-11-24 01:00 |  | 6.7 | 1001.857 | -5.3 | -5.9 | -3.5116
2015-11-24 02:00 |  | 7.15 | 1000.5907 | -3.3 | -3 | -2.8489
2015-11-24 03:00 |  | 7.4 | 999.831 | -3 | -3.4 | -3.212
2015-11-24 04:00 |  | 7.55 | 999.5778 | -2.9 | -0.6 | -2.3988
2015-11-24 05:00 |  | 7.6 | 999.3245 | -5.1 | -3.6 | -2.5999
2015-11-24 06:00 |  | 7.475 | 998.5648 | -1.9 | -3.4 | -1.6369
2015-11-24 07:00 |  | 7.375 | 998.818 | -2.6 | -2.7 | -1.0503
2015-11-24 08:00 |  | 7.375 | 998.5648 | -4 | -3.8 | -1.7742
2015-11-24 09:00 |  | 7.775 | 998.3115 | -2.5 | -3.3 | -1.9568
2015-11-24 10:00 |  | 8.125 | 997.805 | -3.2 | -2.6 | -2.3565
2015-11-24 11:00 |  | 8.975 | 997.0453 | -2.3 | -1.4 | -3.6989
2015-11-24 12:00 |  | 9.575 | 995.779 | 0 | -2.5 | -2.4618
2015-11-24 13:00 |  | 9.875 | 994.766 | -2.8 | -1.7 | -1.762
2015-11-24 14:00 |  | 9.6 | 994.0063 | -4.6 | -1.5 | -1.4567
2015-11-24 15:00 |  | 8.225 | 994.766 | -2.4 | -2.5 | -1.5496
2015-11-24 16:00 |  | 8.25 | 995.0193 | -2.6 | -0.6 | -0.82857
2015-11-24 17:00 |  | 7.4 | 995.779 | -4.3 | -0.1 | -1.1747
2015-11-24 18:00 |  | 7.225 | 995.779 | -4 | -2.3 | -2.1569
2015-11-24 19:00 |  | 7.125 | 995.779 | -1.2 | -2.1 | -1.4276
2015-11-24 20:00 |  | 7.475 | 995.779 | -2.7 | -2.1 | -1.7125
2015-11-24 21:00 |  | 7.425 | 995.779 | -2.6 | -1 | 0.17519
2015-11-24 22:00 |  | 7.575 | 995.779 | -3.6 | -3.1 | -0.12474
2015-11-24 23:00 |  | 7.625 | 995.779 | -1.1 | -0.5 | -0.68795
2015-11-25 |  | 7.6 | 995.779 | -4.1 | -1.2 | -0.91235
2015-11-25 01:00 |  | 7.525 | 995.779 | -1.2 | -1 | -0.48788
2015-11-25 02:00 |  | 7.3 | 995.779 | -1.4 | -1.9 | -2.2503
2015-11-25 03:00 |  | 7.4 | 995.779 | -3.6 | -0.8 | -1.6123
2015-11-25 04:00 |  | 7.625 | 995.779 | -0.6 | -0.1 | 0.075413
2015-11-25 05:00 |  | 7.5 | 995.779 | -2.1 | -2.6 | 0.67568
2015-11-25 06:00 |  | 7.775 | 996.792 | -0.8 | 1.8 | -1.2246
2015-11-25 07:00 |  | 8.025 | 996.792 | -0.6 | 1.1 | 1.2124
2015-11-25 08:00 |  | 8.3 | 996.792 | -1 | -0.2 | -1.513
2015-11-25 09:00 |  | 9.15 | 997.0453 | 1.9 | 2.1 | -0.56258
2015-11-25 10:00 |  | 10.45 | 997.0453 | 0.2 | 1.3 | -1.2495
2015-11-25 11:00 |  | 10.15 | 996.0322 | -2.6 | -1.3 | -0.60034
2015-11-25 12:00 |  | 10.525 | 995.779 | -3.9 | 0.3 | -1.3849
2015-11-25 13:00 |  | 10.425 | 996.2855 | 0 | -1.4 | -0.81235
2015-11-25 14:00 |  | 10.1 | 997.0453 | -0.1 | 0.2 | -1.6375
2015-11-25 15:00 |  | 9.7 | 998.0583 | -0.3 | -1 | -0.36239
2015-11-25 16:00 |  | 9.625 | 999.3245 | -1.5 | -0.4 | -0.062575
2015-11-25 17:00 |  | 9.4 | 1000.0842 | -1.5 | -0.3 | -0.85075
2015-11-25 18:00 |  | 9.175 | 1001.0973 | -0.5 | -1.1 | -0.69985
2015-11-25 19:00 |  | 9.275 | 1001.857 | -0.2 | -1.1 | -0.81216
2015-11-25 20:00 |  | 9.125 | 1001.857 | -1.9 | -2.2 | -1.4124
2015-11-25 21:00 |  | 9.35 | 1002.1102 | -2.1 | 0 | -0.8869
2015-11-25 22:00 |  | 9.325 | 1002.1102 | -0.9 | -3.2 | -1.4126
2015-11-25 23:00 |  | 9.475 | 1002.6168 | -4.6 | -1.9 | -2.2368
2015-11-26 |  | 9.475 | 1002.6168 | -1.9 | -1.6 | -1.0749
2015-11-26 01:00 |  | 9.3 | 1002.6168 | -2.6 | -2.1 | -1.8742
2015-11-26 02:00 |  | 9.375 | 1002.87 | -1.1 | -1.5 | -0.98713
2015-11-26 03:00 |  | 9.3 | 1002.87 | -3.9 | -3.2 | -1.7498
2015-11-26 04:00 |  | 9.025 | 1002.87 | -2.1 | -1.4 | -1.6872
2015-11-26 05:00 |  | 8.575 | 1002.87 | -1.8 | -0.6 | -1.1373
2015-11-26 06:00 |  | 8.75 | 1003.883 | -0.3 | -0.2 | -0.7372
2015-11-26 07:00 |  | 8.75 | 1004.896 | -1.7 | -1.7 | -1.6991
2015-11-26 08:00 |  | 9.225 | 1004.896 | 0 | -1 | -1.2744
2015-11-26 09:00 |  | 9.725 | 1004.896 | -0.9 | -2 | -2.2495
2015-11-26 10:00 |  | 9.65 | 1005.1493 | -2.3 | -0.4 | -1.1701
2015-11-26 11:00 |  | 10.025 | 1005.909 | -3 | -2.7 | -0.99944
2015-11-26 12:00 |  | 10.475 | 1004.896 | -4.4 | -4.4 | -3.014
2015-11-26 13:00 |  | 10.95 | 1004.896 | 0.2 | -2.5 | -2.7277
2015-11-26 14:00 |  | 11.125 | 1004.896 | -4.9 | -3.2 | -1.671
2015-11-26 15:00 |  | 10.975 | 1004.6427 | -5.1 | -2.1 | -2.5564
2015-11-26 16:00 |  | 10.725 | 1004.896 | -3.5 | -1.8 | -2.0139
2015-11-26 17:00 |  | 10.875 | 1004.896 | -2.7 | -3.9 | -2.6854
2015-11-26 18:00 |  | 11.125 | 1004.896 | -4.8 | -4.5 | -2.8422
2015-11-26 19:00 |  | 11.15 | 1004.3895 | -5.2 | -6.2 | -4.042
2015-11-26 20:00 |  | 10.575 | 1003.883 | -4.6 | -2.9 | -3.8559
2015-11-26 21:00 |  | 10.425 | 1003.883 | -3.5 | -4.4 | -4.184
2015-11-26 22:00 |  | 10.4 | 1003.883 | -4.4 | -2.3 | -1.25
2015-11-26 23:00 |  | 10.475 | 1003.1232 | -4.4 | -4 | -2.8143
2015-11-27 |  | 10.575 | 1002.3635 | -4 | -3.2 | -3.0167
2015-11-27 01:00 |  | 10.575 | 1001.3505 | -4.5 | -2.4 | -4
2015-11-27 02:00 |  | 10.65 | 1000.0842 | -2.1 | -4.5 | -3.2
2015-11-27 03:00 |  | 10.825 | 998.818 | -5.7 | -5.9 | -4.3143
2015-11-27 04:00 |  | 10.725 | 997.805 | -5.5 | -5.1 | -3.2286
2015-11-27 05:00 |  | 11.05 | 996.792 | -4.7 | -5.6 | -3.4714
2015-11-27 06:00 |  | 11.45 | 995.779 | -6.2 | -5.5 | -4.1571
2015-11-27 07:00 |  | 11.9 | 995.2725 | -3.9 | -4.1 | -3.4857
2015-11-27 08:00 |  | 12.225 | 994.766 | -3.7 | -5 | -2.4714
2015-11-27 09:00 |  | 12.55 | 994.0063 | -6.8 | -5.7 | -3.3857
2015-11-27 10:00 |  | 13.575 | 993.753 | -5.7 | -4.4 | -3.8143
2015-11-27 11:00 |  | 12.75 | 996.2855 | -4.2 | -4.5 | -2.8
2015-11-27 12:00 |  | 12.075 | 994.0063 | -4.8 | -5.8 | -3.3143
2015-11-27 13:00 |  | 12.3 | 991.2205 | -3.4 | -5.2 | -2.3143
2015-11-27 14:00 |  | 12.25 | 989.1945 | -4.9 | -3.1 | -2.2571
2015-11-27 15:00 |  | 12.025 | 987.675 | -5.1 | -5 | -1.3857
2015-11-27 16:00 |  | 12.05 | 987.1685 | -4.1 | -3.9 | -1.9286
2015-11-27 17:00 |  | 11.55 | 986.662 | -3.8 | -3.1 | -0.75714
2015-11-27 18:00 |  | 8.75 | 988.688 | -0.6 | -1.5 | -1.1857
2015-11-27 19:00 |  | 7.575 | 990.714 | -1.8 | -0.4 | 0.11429
2015-11-27 20:00 |  | 5.5 | 993.4997 | -0.4 | -1 | -1.75
2015-11-27 21:00 |  | 5.225 | 995.2725 | -0.3 | 0.9 | 1.4857
2015-11-27 22:00 |  | 5.35 | 996.5388 | -1 | -1.8 | 0.88571
2015-11-27 23:00 |  | 4.9 | 998.0583 | -0.6 | -2 | -0.52857
2015-11-28 |  | 4.65 | 999.0712 | 0.6 | -0.9 | 0.48571
2015-11-28 01:00 |  | 4.375 | 999.831 | -3.4 | -2.6 | 0.27143
2015-11-28 02:00 |  | 3.95 | 1000.844 | -3 | -0.1 | 0.014286
2015-11-28 03:00 |  | 3.35 | 1000.844 | -2.2 | -2.9 | -0.58571
2015-11-28 04:00 |  | 2.95 | 1000.844 | -2.2 | 0.5 | 0.22857
2015-11-28 05:00 |  | 2.9 | 1000.844 | -3 | -0.8 | -0.74286
2015-11-28 06:00 |  | 3.3 | 1000.844 | -1.3 | -1 | -0.58571
2015-11-28 07:00 |  | 3.425 | 1001.0973 | -1 | -1.9 | -0.8
2015-11-28 08:00 |  | 4.075 | 1000.844 | -0.2 | -2 | -0.82857
2015-11-28 09:00 |  | 5.525 | 1000.3375 | -4.1 | -1.3 | -0.35714
2015-11-28 10:00 |  | 6.275 | 999.3245 | -2.6 | 0.5 | -1.0286
2015-11-28 11:00 |  | 6.85 | 997.5517 | -4.4 | -2.8 | -2.2571
2015-11-28 12:00 |  | 7.4 | 996.0322 | -0.9 | -2.7 | -3.3714
2015-11-28 13:00 |  | 7.65 | 994.0063 | -2.6 | -3 | -2.3
2015-11-28 14:00 |  | 7.9 | 992.2335 | -4.6 | -2.7 | -2.2714
2015-11-28 15:00 |  | 7.8 | 990.714 | -2.9 | 0.3 | -0.4
2015-11-28 16:00 |  | 8.325 | 990.2075 | -0.9 | -4.1 | -1.4429
2015-11-28 17:00 |  | 8.5 | 989.701 | -0.8 | -1.5 | 0.62857
2015-11-28 18:00 |  | 7.9 | 989.701 | -3.9 | -3 | -0.82857
2015-11-28 19:00 |  | 8.325 | 989.701 | -0.1 | -1 | -0.91429
2015-11-28 20:00 |  | 8.775 | 989.701 | -0.6 | -3.4 | -0.5
2015-11-28 21:00 |  | 8.725 | 989.9543 | -1.4 | -1.7 | 0.65714
2015-11-28 22:00 |  | 8.625 | 990.714 | -1.7 | -1.3 | -0.91429
2015-11-28 23:00 |  | 8.725 | 990.4607 | -1.2 | -0.2 | -0.21429
2015-11-29 |  | 8.875 | 990.4607 | -0.8 | -0.3 | -0.55714
2015-11-29 01:00 |  | 7.875 | 990.714 | 0.6 | 0.3 | 0.35714
2015-11-29 02:00 |  | 8.6 | 990.4607 | -2.5 | -1.1 | 0.6
2015-11-29 03:00 |  | 8.7 | 989.701 | -2.4 | -2.2 | -0.84286
2015-11-29 04:00 |  | 8.75 | 990.4607 | 1.3 | -1.8 | -1.3714
2015-11-29 05:00 |  | 8.6 | 990.714 | -2.5 | -0.6 | -0.25714
2015-11-29 06:00 |  | 9.075 | 989.701 | -3.3 | -1.9 | -2.0429
2015-11-29 07:00 |  | 9.525 | 989.701 | -3.2 | 0.4 | -1.9286
2015-11-29 08:00 |  | 9.55 | 989.1945 | -1 | 0.9 | 0.22857
2015-11-29 09:00 |  | 10.825 | 988.688 | -3.6 | -1.2 | -1.44
2015-11-29 10:00 |  | 11.225 | 988.4348 | -2.4 | -0.3 | -0.36667
2015-11-29 11:00 |  | 11.95 | 987.675 | -1.3 | -1.8 | -1.6667
2015-11-29 12:00 |  | 12.4 | 987.675 | -1.3 | -0.9 | -1.9167
2015-11-29 13:00 |  | 12.175 | 987.675 | -1.3 | 2.7 | 1.1333
2015-11-29 14:00 |  | 11.9 | 987.675 | 1.2 | 1.4 | 1.8857
2015-11-29 15:00 |  | 10.975 | 988.688 | 2.2 | 0.4 | 0.9
2015-11-29 16:00 |  | 10.175 | 990.9673 | -2.1 | 0 | 2.3571
2015-11-29 17:00 |  | 10.475 | 992.4868 | -0.5 | 0.1 | 1.5429
2015-11-29 18:00 |  | 9.875 | 994.2595 | 4.3 | 3.9 | -0.56667
2015-11-29 19:00 |  | 9.25 | 996.5388 | -0.2 | -2 | 3.0286
2015-11-29 20:00 |  | 8.65 | 998.0583 | -1.6 | -1 | 2.5286
2015-11-29 21:00 |  | 7.875 | 999.0712 | -0.9 | -0.1 | -0.4
2015-11-29 22:00 |  | 7.825 | 1000.5907 | 1.1 | 1.1 | 0.81429
2015-11-29 23:00 |  | 7.5 | 1002.1102 | 2 | -2.8 | -0.72857
2015-11-30 |  | 6.925 | 1003.6297 | -0.6 | -0.8 | -1.1286
2015-11-30 01:00 |  | 6.25 | 1003.883 | -1 | -1.2 | 1.5571
2015-11-30 02:00 |  | 5.85 | 1003.883 | 0.9 | -0.5 | 1.2857
2015-11-30 03:00 |  | 6.5 | 1003.1232 | -1 | -0.9 | -2.4667
2015-11-30 04:00 |  | 6.65 | 1002.87 | -0.3 | -1 | -1.15
2015-11-30 05:00 |  | 6.2 | 1002.1102 | -1 | -1.2 | 0.085714
2015-11-30 06:00 |  | 6.3 | 1001.3505 | -4.4 | -2.6 | -0.31429
2015-11-30 07:00 |  | 6.85 | 1000.0842 | -4.9 | -0.2 | -0.17143
2015-11-30 08:00 |  | 8.65 | 998.818 | -3.9 | 0.6 | -0.35714
2015-11-30 09:00 |  | 10.35 | 997.0453 | -4 | -1.9 | -0.6
2015-11-30 10:00 |  | 11.1 | 995.779 | -3.1 | -1.1 | 0.3
2015-11-30 11:00 |  | 11.225 | 994.5127 | -4.3 | -1.4 | -1.4333
2015-11-30 12:00 |  | 11.5 | 993.753 | -3.6 | -5.7 | -0.71667
2015-11-30 13:00 |  | 12.025 | 992.9932 | -0.9 | -4.2 | -1
2015-11-30 14:00 |  | 12.7 | 992.74 | -1.8 | 0.1 | -0.46667
2015-11-30 15:00 |  | 13.225 | 992.9932 | -1 | -1.1 | -1.1
2015-11-30 16:00 |  | 13.2 | 994.2595 | 1.2 | -2.1 | -0.9
2015-11-30 17:00 |  | 11.525 | 996.0322 | -2.7 | 0.8 | 0.18333
2015-11-30 18:00 |  | 9.5 | 998.3115 | -0.7 | -2.6 | 0.86667
2015-11-30 19:00 |  | 8.5 | 1000.0842 | -1.9 | -4.3 | -1.15
2015-11-30 20:00 |  | 8.525 | 1001.857 | -0.7 | -4.4 | -1.4833
2015-11-30 21:00 |  | 8.675 | 1002.6168 | -2 | -3 | -1.76
2015-11-30 22:00 |  | 8.4 | 1002.87 | -5.9 | -3 | -2.3833
2015-11-30 23:00 |  | 7.925 | 1004.1363 | -3.8 | -3.3 | -1.75
2015-12-01 |  | 7.9 | 1004.896 | -2.4 | -2.7 | -2.9167
2015-12-01 01:00 |  | 7.75 | 1004.6427 | -5.7 | -2 | -2.7333
2015-12-01 02:00 |  | 7.85 | 1004.896 | -2.9 | -4.4 | -3.8
2015-12-01 03:00 |  | 7.7 | 1004.896 | -4.7 | -6.5 | -2.5333
2015-12-01 04:00 |  | 7.4 | 1004.896 | -7 | -3.8 | -4.1
2015-12-01 05:00 |  | 7.125 | 1004.896 | -7.8 | -3.9 | -2.6833
2015-12-01 06:00 |  | 7.8 | 1005.6558 | -6 | -1.6 | -3.1333
2015-12-01 07:00 |  | 9.275 | 1005.909 | -8.1 | -1.8 | -1.4833
2015-12-01 08:00 |  | 10.575 | 1005.909 | -6.8 | -2.1 | -1.1333
2015-12-01 09:00 |  | 11.625 | 1005.909 | -3.1 | -0.5 | -1.1
2015-12-01 10:00 |  | 13.775 | 1005.1493 | -2.8 | -2.5 | -2.1333
2015-12-01 11:00 |  | 13.875 | 1004.6427 | -2 | -1.8 | -1.36
2015-12-01 12:00 |  | 13.925 | 1004.6427 | -1.6 | -4.7 | -2.0667
2015-12-01 13:00 |  | 13.775 | 1004.3895 | -1.4 | -1.4 | -2.6667
2015-12-01 14:00 |  | 13.7 | 1004.896 | -2.5 | -3 | -2.4167
2015-12-01 15:00 |  | 13.25 | 1004.896 | -0.7 | -2 | -3.6333
2015-12-01 16:00 |  | 13.2 | 1005.1493 | -3.2 | -2.8 | -2.6667
2015-12-01 17:00 |  | 12.775 | 1005.909 | -2.9 | -1.8 | -1.7833
2015-12-01 18:00 |  | 12 | 1005.909 | -4.5 | -1.9 | -2.7333
2015-12-01 19:00 |  | 11.7 | 1006.922 | -0.4 | -3.3 | -2.9
2015-12-01 20:00 |  | 11.725 | 1006.922 | -3 | -4.9 | -2.7571
2015-12-01 21:00 |  | 11.775 | 1006.4155 | -4.1 | -3.1 | -3.3143
2015-12-01 22:00 |  | 11.875 | 1005.909 | -3.6 | -1.1 | -1.8857
2015-12-01 23:00 |  | 11.85 | 1005.909 | -1.4 | -1.6 | -2.6714
2015-12-02 |  | 11.8 | 1005.6558 | -2.2 | -4.6 | -3.4857
2015-12-02 01:00 |  | 11.9 | 1004.896 | -3.8 | -4.2 | -2.0714
2015-12-02 02:00 |  | 11.675 | 1004.896 | -2.4 | -3.7 | -1.8571
2015-12-02 03:00 |  | 11.4 | 1004.1363 | -2.4 | -4.3 | -1.6
2015-12-02 04:00 |  | 11.325 | 1003.883 | -2.6 | -3.7 | -2.55
2015-12-02 05:00 |  | 11.175 | 1003.883 | -2.1 | -1 | -1.7429
2015-12-02 06:00 |  | 11.325 | 1003.883 | -2.7 | -1.4 | -2.3429
2015-12-02 07:00 |  | 10.925 | 1004.6427 | -0.7 | -1.6 | -0.45714
2015-12-02 08:00 |  | 10.875 | 1004.896 | -0.2 | -2.6 | -0.56667
2015-12-02 09:00 |  | 11.75 | 1004.896 | -2.6 | 0.7 | -0.66667
2015-12-02 10:00 |  | 15.05 | 1004.6427 | -1.5 | -1.9 | -0.71667
2015-12-02 11:00 |  | 13.525 | 1002.87 | -3 | -0.9 | -1.2333
2015-12-02 12:00 |  | 13.8 | 1002.87 | -5.1 | -2.1 | -1.0167
2015-12-02 13:00 |  | 13.8 | 1002.87 | -1.7 | -3.5 | -1.9167
2015-12-02 14:00 |  | 13.8 | 1002.6168 | -1.8 | 1.2 | -1.45
2015-12-02 15:00 |  | 13.5 | 1002.87 | -1.2 | 0.7 | -0.3
2015-12-02 16:00 |  | 13.375 | 1003.3765 | -1.8 | -1.9 | 0.41667
2015-12-02 17:00 |  | 13.125 | 1004.1363 | 0.1 | -1.8 | -0.1
2015-12-02 18:00 |  | 12.7 | 1004.896 | -0.7 | 0.5 | -1.85
2015-12-02 19:00 |  | 12.875 | 1004.896 | -2.6 | -2.2 | -1.9667
2015-12-02 20:00 |  | 12.55 | 1004.896 | -1.7 | -2 | -2.3833
2015-12-02 21:00 |  | 12.025 | 1004.896 | -1.2 | -1.3 | -2.1667
2015-12-02 22:00 |  | 11.75 | 1004.896 | -2.7 | -3.2 | -3.4833
2015-12-02 23:00 |  | 11.8 | 1005.909 | -2.8 | -2.2 | -1.6833
2015-12-03 |  | 11.825 | 1005.6558 | -3.5 | -4.9 | -4.1
2015-12-03 01:00 |  | 11.9 | 1005.1493 | -4.6 | -3.6 | -4.4333
2015-12-03 02:00 |  | 11.975 | 1004.896 | -2.7 | -1.6 | -4.2333
2015-12-03 03:00 |  | 12.025 | 1004.6427 | -5.5 | -3.8 | -3.2167
2015-12-03 04:00 |  | 12.15 | 1003.883 | -5.3 | -4.1 | -2.05
2015-12-03 05:00 |  | 12.375 | 1003.883 | -5.7 | -4.1 | -2.6667
2015-12-03 06:00 |  | 12.6 | 1003.883 | -4.4 | -2.4 | -3.9333
2015-12-03 07:00 |  | 13.15 | 1003.883 | -2.4 | -4.5 | -3.7
2015-12-03 08:00 |  | 13.3 | 1003.883 | -1.8 | -3.7 | -3.7167
2015-12-03 09:00 |  | 13.35 | 1003.883 | -3.9 | -3.2 | -4.3167
2015-12-03 10:00 |  | 13.575 | 1003.1232 | -5.8 | -2.6 | -4.85
2015-12-03 11:00 |  | 13.675 | 1002.3635 | -5.4 | -4.5 | -5.15
2015-12-03 12:00 |  | 13.55 | 1001.0973 | -4.9 | -5.4 | -4.9667
2015-12-03 13:00 |  | 13.6 | 1000.844 | -6.5 | -8 | -4.7333
2015-12-03 14:00 |  | 13.75 | 999.3245 | -6.8 | -6.3 | -6.65
2015-12-03 15:00 |  | 13.35 | 998.0583 | -6.1 | -6.6 | -6.15
2015-12-03 16:00 |  | 12.975 | 996.792 | -5.5 | -8.7 | -5.4667
2015-12-03 17:00 |  | 12.525 | 996.0322 | -6 | -6.2 | -5.0667
2015-12-03 18:00 |  | 11.9 | 994.5127 | -4.6 | -6.4 | -5.0167
2015-12-03 19:00 |  | 11.5 | 993.4997 | -4.3 | -3.4 | -4.3167
2015-12-03 20:00 |  | 11.575 | 992.74 | -4.8 | -2 | -3.5167
2015-12-03 21:00 |  | 12.2 | 992.74 | -0.6 | 0.3 | -2.25
2015-12-03 22:00 |  | 9.6 | 995.2725 | -0.7 | -9.9 | -0.13333
2015-12-03 23:00 |  | 7.975 | 998.5648 | -2.8 |  | 0.88333
2015-12-04 |  | 7.8 | 1001.6037 | 2.5 | -44.5 | 0.56667
2015-12-04 01:00 |  | 8.025 | 1003.6297 | -2.7 | -22.5 | 0.93333
2015-12-04 02:00 |  | 7.65 | 1004.896 | 0 | -14 | -1.95
2015-12-04 03:00 |  | 7.075 | 1006.4155 | -1.2 | -11.6 | -1.5667
2015-12-04 04:00 |  | 6.725 | 1007.4285 | -0.2 | -7.8 | -1.9833
2015-12-04 05:00 |  | 6.725 | 1008.1883 | -1.3 | -6 | -0.38333
2015-12-04 06:00 |  | 6.8 | 1008.948 | -1.2 | -4.9 | 0.13333
2015-12-04 07:00 |  | 7.325 | 1009.7078 | -0.2 | -5.5 | 0.6
2015-12-04 08:00 |  | 7.825 | 1010.974 | 2.8 | -7.2 | -0.16667
2015-12-04 09:00 |  | 9.275 | 1011.7337 | -0.4 | -4.3 | 0.033333
2015-12-04 10:00 |  | 12.75 | 1011.4805 | 0.9 | -6.4 | -1.1667
2015-12-04 11:00 |  | 11.55 | 1009.4545 | -1.9 | -3.5 | -1.6167
2015-12-04 12:00 |  | 12.425 | 1008.4415 | -2.6 | -6.2 | -2.5167
2015-12-04 13:00 |  | 12.75 | 1007.6817 | -2.2 | -7.2 | -1.9333
2015-12-04 14:00 |  | 12.2 | 1007.935 | -1.6 | -6.9 | -2.0333
2015-12-04 15:00 |  | 11.775 | 1007.935 | 1.3 | -6.4 | -3.1833
2015-12-04 16:00 |  | 11.625 | 1008.1883 | -2.4 | -7.6 | -2.6333
2015-12-04 17:00 |  | 11.45 | 1008.1883 | -3.6 | -8.1 | -2.7
2015-12-04 18:00 |  | 11.575 | 1008.1883 | -3.6 | -8.7 | -3.3
2015-12-04 19:00 |  | 11.575 | 1007.935 | -4.5 | -6.6 | -2.6333
2015-12-04 20:00 |  | 11.475 | 1007.1753 | -4.3 | -6.8 | -3.6
2015-12-04 21:00 |  | 11.35 | 1006.6688 | -6.1 | -6.8 | -2.55
2015-12-04 22:00 |  | 11.45 | 1005.909 | -4.6 | -3.8 | -4.6833
2015-12-04 23:00 |  | 11.5 | 1005.1493 | -2 | -7.4 | -2.6833
2015-12-05 |  | 11.5 | 1004.6427 | -4.3 | -4.4 | -3.6167
2015-12-05 01:00 |  | 11.325 | 1003.883 | -3.5 | -5.7 | -2.4167
2015-12-05 02:00 |  | 11.1 | 1003.3765 | -6.7 | -3.4 | -2.2667
2015-12-05 03:00 |  | 11.025 | 1002.87 | -0.9 | -6.1 | -3
2015-12-05 04:00 |  | 10.925 | 1002.1102 | -6.5 | -4.3 | -3.6
2015-12-05 05:00 |  | 10.925 | 1001.857 | -2.5 | -3.6 | -2.7667
2015-12-05 06:00 |  | 10.925 | 1001.6037 | -3.1 | -3.5 | -4.5
2015-12-05 07:00 |  | 11.225 | 1001.3505 | -2.6 | -2.4 | -1.5667
2015-12-05 08:00 |  | 11.2 | 1000.844 | -1.6 | -8.5 | -2.3
2015-12-05 09:00 |  | 11.575 | 1000.5907 | -2.5 | -2.2 | -3.0667
2015-12-05 10:00 |  | 11.8 | 1000.3375 | -1.8 | -2.2 | -2.4667
2015-12-05 11:00 |  | 11.975 | 999.5778 | -5.2 | -4.2 | -3.65
2015-12-05 12:00 |  | 12.2 | 998.818 | -1.8 | -1.7 | -3.8667
2015-12-05 13:00 |  | 12.375 | 997.805 | -5 | -3.8 | -3.2
2015-12-05 14:00 |  | 12.425 | 997.2985 | -2.8 | -1.1 | -2.7333
2015-12-05 15:00 |  | 12.4 | 996.792 | -0.5 | -2.9 | -2.05
2015-12-05 16:00 |  | 12.325 | 996.792 | -2.2 | -7.3 | -2.5333
2015-12-05 17:00 |  | 12.15 | 997.2985 | -1.7 | -4.7 | -3.15
2015-12-05 18:00 |  | 12.275 | 997.0453 | -0.2 | -3.8 | -2.4333
2015-12-05 19:00 |  | 12.325 | 995.779 | -1.6 | -4.5 | -2.1167
2015-12-05 20:00 |  | 12.275 | 995.779 | -1.3 | -2.9 | -1.95
2015-12-05 21:00 |  | 12.35 | 995.5258 | -3.1 | -1.7 | -0.75
2015-12-05 22:00 |  | 12.45 | 995.0193 | -3.6 | -4.3 | 0.05
2015-12-05 23:00 |  | 12.475 | 994.0063 | -3.4 | -4.7 | -2.35
2015-12-06 |  | 12.475 | 993.753 | -3 | -3.8 | -1.1667
2015-12-06 01:00 |  | 12.525 | 992.9932 | -1.4 | -6.3 | -2.5667
2015-12-06 02:00 |  | 12.725 | 993.2465 | -3.3 | -4.3 | -2.35
2015-12-06 03:00 |  | 12.7 | 992.74 | -0.1 | -4.8 | -2.35
2015-12-06 04:00 |  | 12.95 | 992.74 | -2.6 | -1.7 | -2.2333
2015-12-06 05:00 |  | 13.325 | 992.74 | -0.6 | -5.1 | -0.98333
2015-12-06 06:00 |  | 13 | 992.74 | -2.7 | -0.7 | 0.36667
2015-12-06 07:00 |  | 13.625 | 993.4997 | 0.6 | -0.5 | -0.033333
2015-12-06 08:00 |  | 13.625 | 994.5127 | -0.7 | -1.6 | -0.81667
2015-12-06 09:00 |  | 13.425 | 994.766 | 0.8 | 0 | 1.35
2015-12-06 10:00 |  | 13.425 | 996.0322 | 1.4 | 0.8 | 0.11667
2015-12-06 11:00 |  | 13.05 | 996.792 | -1.9 | 0.6 | -1.4
2015-12-06 12:00 |  | 13.575 | 996.792 | 0.2 | -3.9 | -1.4
2015-12-06 13:00 |  | 13.8 | 997.2985 | 0.7 | -0.2 | -0.6
2015-12-06 14:00 |  | 12.475 | 998.818 | -2 | 0.9 | -1.1667
2015-12-06 15:00 |  | 10.325 | 1000.844 | 1.1 | -6.6 | -0.45
2015-12-06 16:00 |  | 9.2 | 1002.6168 | -1.7 | -3.2 | -0.23333
2015-12-06 17:00 |  | 9.525 | 1003.883 | 0.2 | -2.5 | -0.36667
2015-12-06 18:00 |  | 9.675 | 1005.1493 | -2.1 | -1.5 | -0.43333
2015-12-06 19:00 |  | 9.7 | 1005.909 | 0.8 | -3.4 | -1.5667
2015-12-06 20:00 |  | 9.7 | 1006.4155 | -2 | -3.2 | -3.9833
2015-12-06 21:00 |  | 9.55 | 1006.922 | -1.1 | -2.5 | -2.7333
2015-12-06 22:00 |  | 9.6 | 1006.922 | -3 | -3.2 | -2.7333
2015-12-06 23:00 |  | 9.75 | 1006.922 | -3.6 | -3.7 | -3.1833
2015-12-07 |  | 9.35 | 1006.6688 | -1.9 | -5.7 | -3.6333
2015-12-07 01:00 |  | 9.8 | 1005.909 | -1.4 | -4.9 | -3.8167
2015-12-07 02:00 |  | 10.3 | 1006.922 | -2.4 | -4.7 | -2.85
2015-12-07 03:00 |  | 11.025 | 1006.1622 | -1.7 | -1.6 | -2.15
2015-12-07 04:00 |  | 11.8 | 1005.909 | -3.1 | -3.2 | -2.35
2015-12-07 05:00 |  | 11.8 | 1005.909 | -0.9 | -1.5 | -2.1
2015-12-07 06:00 |  | 12.2 | 1006.4155 | -2.4 | -2.4 | -2.6667
2015-12-07 07:00 |  | 12.65 | 1006.6688 | -1.8 | -1.5 | -2.6167
2015-12-07 08:00 |  | 13.025 | 1006.922 | -1.9 | -2.2 | -3.0833
2015-12-07 09:00 |  | 13.3 | 1006.922 | -2 |  | -2.5167
2015-12-07 10:00 |  | 14.2 | 1006.922 | -3.2 | 0.1 | -3.3
2015-12-07 11:00 |  | 14.725 | 1006.922 | -0.6 | -1.5 | -3
2015-12-07 12:00 |  | 14.7 | 1006.922 | -2.5 | -1.1 | -2.2667
2015-12-07 13:00 |  | 14.65 | 1006.6688 | -5.3 | -2.7 | -3.0333
2015-12-07 14:00 |  | 14.125 | 1005.4025 | -3 | -3.8 | -4.6167
2015-12-07 15:00 |  | 13.325 | 1004.896 | -4.4 | -1.4 | -4.7333
2015-12-07 16:00 |  | 12.7 | 1004.896 | -1.5 | -3.8 | -5.2
2015-12-07 17:00 |  | 12.35 | 1004.896 | -4.2 | -2.7 | -4.0833
2015-12-07 18:00 |  | 11.825 | 1004.896 | -4.4 | -2.4 | -3.85
2015-12-07 19:00 |  | 11.375 | 1004.896 | -4.8 | -4.3 | -3.75
2015-12-07 20:00 |  | 11.3 | 1005.1493 | -5.3 | -4.7 | -5.3
2015-12-07 21:00 |  | 11.3 | 1005.1493 | -4.8 | -3.8 | -2.8
2015-12-07 22:00 |  | 11.375 | 1004.896 | -3.2 | -4 | -4.0833
2015-12-07 23:00 |  | 11.6 | 1003.883 | -3.5 | -2.5 | -4.2
2015-12-08 |  | 11.8 | 1003.1232 | -2.9 | -4.4 | -4.9833
2015-12-08 01:00 |  | 11.025 | 1002.87 | -0.6 | -3.3 | -3.25
2015-12-08 02:00 |  | 10.95 | 1002.87 | -2.9 | -2.1 | -4.15
2015-12-08 03:00 |  | 11.325 | 1002.6168 | -4.7 | -4.2 | -4.1333
2015-12-08 04:00 |  | 11.65 | 1001.857 | -3.1 | -2.4 | -4.1333
2015-12-08 05:00 |  | 12.05 | 1001.6037 | -3.2 | -2.7 | -3.35
2015-12-08 06:00 |  | 12.3 | 1000.844 | -3 | -1.6 | -2.55
2015-12-08 07:00 |  | 13.05 | 1000.844 | -3.2 | -4.4 | -3.35
2015-12-08 08:00 |  | 13.3 | 1000.844 | -5.4 | -0.6 | -3.2
2015-12-08 09:00 |  | 13.35 | 1001.857 | -2.1 | 0.4 | -2.7
2015-12-08 10:00 |  | 13.325 | 1001.857 | -0.5 | -0.8 | -2.2833
2015-12-08 11:00 |  | 13.05 | 1001.857 | -5.7 | 0.3 | -1.8167
2015-12-08 12:00 |  | 12.9 | 1001.857 | -3.9 | -2.9 | -2.1333
2015-12-08 13:00 |  | 11.7 | 1001.857 | -3.9 | -2.3 | -1.25
2015-12-08 14:00 |  | 11.15 | 1002.6168 | 0 | -0.7 | -2.3
2015-12-08 15:00 |  | 10.725 | 1003.6297 | -0.6 | -0.7 | 0.65
2015-12-08 16:00 |  | 10.325 | 1005.1493 | -0.8 | 0.2 | -1.7167
2015-12-08 17:00 |  | 10 | 1006.1622 | -2.1 | -0.1 | 0.48333
2015-12-08 18:00 |  | 9.525 | 1007.6817 | -0.1 | 2 | 0.45
2015-12-08 19:00 |  | 9.15 | 1009.4545 | 0.2 | 0.1 | 1.75
2015-12-08 20:00 |  | 8.425 | 1010.974 | 0.6 | 0.1 | -0.48333
2015-12-08 21:00 |  | 7.9 | 1012.7468 | 0.9 | 0.3 | 0.58333
2015-12-08 22:00 |  | 7.3 | 1013.7598 | 1.5 | 0.6 | -1.0167
2015-12-08 23:00 |  | 6.825 | 1015.026 | -1 | 0.7 | -1.0333
2015-12-09 |  | 6.35 | 1016.039 | -1.7 | -1.8 | -0.46667
2015-12-09 01:00 |  | 6.05 | 1016.7988 | 0.2 | -1.9 | -2.0833
2015-12-09 02:00 |  | 5.825 | 1017.5585 | -0.2 | -1.5 | -2.1167
2015-12-09 03:00 |  | 5.35 | 1017.5585 | -1.1 | -1.8 | 0.5
2015-12-09 04:00 |  | 5.45 | 1018.065 | 0.7 | -2.4 | 0.38333
2015-12-09 05:00 |  | 5.275 | 1018.8247 | -0.7 | 0.9 | -0.93333
2015-12-09 06:00 |  | 5.525 | 1019.078 | -1.9 | -1.5 | -2.4333
2015-12-09 07:00 |  | 5.775 | 1019.3312 | -1.1 | -1.2 | -0.73333
2015-12-09 08:00 |  | 6.25 | 1020.091 | -2.2 | -0.5 | -0.83333
2015-12-09 09:00 |  | 7.275 | 1020.091 | -2.3 | -1.8 | -0.98333
2015-12-09 10:00 |  | 11.175 | 1019.8378 | -2.5 | -0.4 | -1.8333
2015-12-09 11:00 |  | 9.525 | 1017.8117 | -1.8 | -3.8 | -0.13333
2015-12-09 12:00 |  | 9.925 | 1015.2793 | -3.8 | -2.9 | -2.6167
2015-12-09 13:00 |  | 10.775 | 1014.013 | -3.4 | -2.8 | -2.8667
2015-12-09 14:00 |  | 10.65 | 1014.013 | -2.2 | -2.1 | -6.35
2015-12-09 15:00 |  | 10.375 | 1014.013 | -3.4 | -1.6 | -3.6667
2015-12-09 16:00 |  | 10.125 | 1014.2663 | -3 | -1.5 | -1.2167
2015-12-09 17:00 |  | 10.1 | 1014.013 | -3.6 | -4.8 | -1.1
2015-12-09 18:00 |  | 9.85 | 1014.013 | -0.9 | -3.9 | -1.9833
2015-12-09 19:00 |  | 10.3 | 1014.013 | -1.9 | -1.9 | -2.25
2015-12-09 20:00 |  | 10.825 | 1013.2532 | -3.9 | -1.5 | -2.2
2015-12-09 21:00 |  | 10.75 | 1013 | 0.1 | -1.2 | -2.0667
2015-12-09 22:00 |  | 10.875 | 1011.987 | -4.2 | -3.7 | -2.0667
2015-12-09 23:00 |  | 10.775 | 1011.2273 | -1.4 | 0.3 | -2.5833
2015-12-10 |  | 10.75 | 1010.7207 | -1.6 | -3.3 | -3.1667
2015-12-10 01:00 |  | 10.825 | 1009.961 | -2.6 | -2.9 | -2.7667
2015-12-10 02:00 |  | 11.025 | 1009.4545 | -3.2 | -3 | -1.9
2015-12-10 03:00 |  | 10.875 | 1008.948 | -3.8 |  | -1.12
2015-12-10 04:00 |  | 11.1 | 1008.4415 | -2.5 | 0.4 | -1.12
2015-12-10 05:00 |  | 11.25 | 1007.935 | -2.9 | -2.3 | -1.26
2015-12-10 06:00 |  | 11.025 | 1007.935 | -1.9 | 0.2 | -1.38
2015-12-10 07:00 |  | 11.325 | 1007.935 | -1 | -1.8 | -1.78
2015-12-10 08:00 |  | 11.35 | 1007.4285 | -0.7 | -2.7 | -1.22
2015-12-10 09:00 |  | 11.375 | 1007.4285 | -0.1 | 0 | -0.8
2015-12-10 10:00 |  | 10.9 | 1007.935 | -1 | 0.7 | -2
2015-12-10 11:00 |  | 9.125 | 1007.935 | -2.9 | -1.9 | -2.78
2015-12-10 12:00 |  | 7.4 | 1007.935 | -2.9 | -2.1 | -1.32
2015-12-10 13:00 |  | 7.675 | 1007.935 | -1.6 | -4 | -3.12
2015-12-10 14:00 |  | 7.65 | 1007.935 | -2.1 | -1 | -2.54
2015-12-10 15:00 |  | 7.55 | 1007.6817 | -1.5 | -2.6 | -2.76
2015-12-10 16:00 |  | 7.725 | 1007.935 | -1.8 | -1.8 | -2.98
2015-12-10 17:00 |  | 7.7 | 1007.935 | -0.6 | -2.1 | -2.44
2015-12-10 18:00 |  | 7.425 | 1007.935 | 0 | -1.5 | -2.9
2015-12-10 19:00 |  | 7.3 | 1007.935 | -4 | -2.1 | -1.98
2015-12-10 20:00 |  | 7.275 | 1006.922 | -3.8 | -1.8 | -2.04
2015-12-10 21:00 |  | 7.25 | 1006.922 | -2.7 | -2.4 | -4.1
2015-12-10 22:00 |  | 7.325 | 1006.922 | -2.2 | -3.1 | -2.08
2015-12-10 23:00 |  | 7.85 | 1006.6688 | -2.2 | -3.3 | -0.7
2015-12-11 |  | 8.075 | 1005.909 | -2.1 | -5.4 | -0.96
2015-12-11 01:00 |  | 8.45 | 1005.6558 | -3.1 | -3 | -2.88
2015-12-11 02:00 |  | 8.475 | 1004.896 | -2.3 | -1.1 | -1.66
2015-12-11 03:00 |  | 8.475 | 1005.4025 | -4.1 | -2.2 | -1.86
2015-12-11 04:00 |  | 8.325 | 1005.4025 | -3.4 | -2.1 | -1.62
2015-12-11 05:00 |  | 8.025 | 1005.909 | -2.5 | -3.6 | -1.98
2015-12-11 06:00 |  | 7.775 | 1005.909 | 0.3 | -0.3 | -2.56
2015-12-11 07:00 |  | 7.425 | 1005.909 | -1.3 | -1.3 | -1.54
2015-12-11 08:00 |  | 7.675 | 1006.1622 | 0 | -0.5 | -0.84
2015-12-11 09:00 |  | 8.2 | 1006.922 | -1.3 | -0.6 | -1.56
2015-12-11 10:00 |  | 9 | 1006.4155 | -0.9 | -0.7 | -1.7667
2015-12-11 11:00 |  | 9.3 | 1005.909 | -2.8 | -4.3 | -2.42
2015-12-11 12:00 |  | 9.4 | 1005.6558 | -1.7 | -1.4 | -2.3
2015-12-11 13:00 |  | 9.225 | 1004.896 | -2.1 | -1.6 | -0.8
2015-12-11 14:00 |  | 9.4 | 1004.896 | -0.5 | 0.3 | 0.21667
2015-12-11 15:00 |  | 8.85 | 1005.909 | -0.3 | -1.1 | -0.05
2015-12-11 16:00 |  | 8.15 | 1007.4285 | -3.9 | -0.7 | 0.63333
2015-12-11 17:00 |  | 7.575 | 1008.1883 | -1.6 | 1.1 | -0.43333
2015-12-11 18:00 |  | 7.05 | 1008.948 | 0.6 | -0.4 | -0.73333
2015-12-11 19:00 |  | 6.7 | 1008.948 | -0.9 | -2.7 | -1.05
2015-12-11 20:00 |  | 6.125 | 1009.2012 | -0.3 | -2.1 | -1.3833
2015-12-11 21:00 |  | 5.625 | 1009.7078 | -3.2 | 0.1 | -1.45
2015-12-11 22:00 |  | 5.525 | 1009.961 | -1.7 | -1.6 | -1
2015-12-11 23:00 |  | 5.05 | 1010.7207 | -0.3 | 0.3 | -1.4
2015-12-12 |  | 4.475 | 1010.7207 | -0.7 | -2.3 | -1.4167
2015-12-12 01:00 |  | 4.15 | 1010.974 | -1.4 | -2 | -1.7167
2015-12-12 02:00 |  | 4.25 | 1010.974 | -3.3 | -0.1 | -1.0833
2015-12-12 03:00 |  | 4.75 | 1010.7207 | -1.4 | -3.3 | -2.3167
2015-12-12 04:00 |  | 4.925 | 1009.961 | -2 | -3.5 | -1.9667
2015-12-12 05:00 |  | 5.275 | 1009.2012 | -0.7 | -3.3 | -1.7667
2015-12-12 06:00 |  | 5.9 | 1008.4415 | -2.9 | -3.8 | -2.55
2015-12-12 07:00 |  | 6.15 | 1006.6688 | -2.9 | -2.8 | -3.3
2015-12-12 08:00 |  | 5.35 | 1005.6558 | -4.4 | -4 | -2.8333
2015-12-12 09:00 |  | 5.175 | 1004.3895 | -4 | -5.4 | -2.7
2015-12-12 10:00 |  | 6.975 | 1003.3765 | -6.3 | -3.5 | -4.7
2015-12-12 11:00 |  | 9.025 | 1001.3505 | -1.3 | -4.8 | -3.6
2015-12-12 12:00 |  | 10.475 | 999.3245 | -4.4 | -1.8 | -3.0833
2015-12-12 13:00 |  | 11.825 | 997.2985 | -3.7 | -2.6 | -1.6833
2015-12-12 14:00 |  | 12.3 | 995.2725 | -3.8 | -3.2 | -2.2833
2015-12-12 15:00 |  | 12.375 | 994.5127 | -1.6 | -0.6 | -1.5167
2015-12-12 16:00 |  | 12.475 | 994.5127 | -2.1 | -0.4 | -1.4833
2015-12-12 17:00 |  | 12.775 | 993.753 | -1.8 | -0.4 | -2.1
2015-12-12 18:00 |  | 12.8 | 994.5127 | -0.4 | 1.1 | -1.4333
2015-12-12 19:00 |  | 11.2 | 996.2855 | -3.4 | 0 | -1.8167
2015-12-12 20:00 |  | 7.575 | 999.0712 | -0.5 | -0.4 | -1.4
2015-12-12 21:00 |  | 5.15 | 1001.0973 | -0.7 | -2 | -2.4667
2015-12-12 22:00 |  | 5.325 | 1002.3635 | -3.1 | -0.7 | -1.5833
2015-12-12 23:00 |  | 5.5 | 1003.3765 | -1.1 | -1.5 | -1.8667
2015-12-13 |  | 5.5 | 1003.883 | -3.7 | -0.9 | -2
2015-12-13 01:00 |  | 5.35 | 1004.6427 | -3.2 | -2.6 | -2.45
2015-12-13 02:00 |  | 5.225 | 1004.896 | -1.1 | -0.7 | -2.6333
2015-12-13 03:00 |  | 5.15 | 1004.896 | -4.5 | -4.3 | -2.4833
2015-12-13 04:00 |  | 4.75 | 1005.1493 | -4.5 | -3.5 | -3.3333
2015-12-13 05:00 |  | 4.55 | 1005.1493 | -5.2 | -2.8 | -2.6167
2015-12-13 06:00 |  | 4.325 | 1005.909 | -6 | -4.3 | -2.7167
2015-12-13 07:00 |  | 4.2 | 1006.6688 | -3.3 | -4.3 | -3.3333
2015-12-13 08:00 |  | 4.175 | 1006.922 | -5.2 | -6 | -3.0333
2015-12-13 09:00 |  | 4.625 | 1007.935 | -2 | -4.6 | -3.8167
2015-12-13 10:00 |  | 4.875 | 1007.935 | -7 | -5.8 | -2.85
2015-12-13 11:00 |  | 5.25 | 1007.4285 | -6.4 | -4.4 | -3.85
2015-12-13 12:00 |  | 5.5 | 1006.922 | -6.8 | -2.9 | -4.0833
2015-12-13 13:00 |  | 5.7 | 1006.922 | -6 | -3.8 | -3.6333
2015-12-13 14:00 |  | 5.725 | 1005.909 | -6 | -1.3 | -3.35
2015-12-13 15:00 |  | 5.7 | 1005.909 | -2.4 | -3.3 | -3.85
2015-12-13 16:00 |  | 5.975 | 1006.1622 | -3.7 | -3.9 | -3.6333
2015-12-13 17:00 |  | 6.3 | 1005.909 | -4 | -6.1 | -4.6
2015-12-13 18:00 |  | 6.75 | 1005.909 | -4.4 | -6.5 | -4.3833
2015-12-13 19:00 |  | 7.075 | 1005.909 | -4.9 | -5.3 | -4.6667
2015-12-13 20:00 |  | 7.45 | 1005.1493 | -5.7 | -6.5 | -4.85
2015-12-13 21:00 |  | 7.675 | 1004.896 | -7 | -6.8 | -4.4667
2015-12-13 22:00 |  | 8.025 | 1004.3895 | -7 | -7.2 | -5.0833
2015-12-13 23:00 |  | 8.75 | 1003.883 | -5.5 | -5 | -5.05
2015-12-14 |  | 9.275 | 1003.6297 | -5.4 | -5.5 | -5.35
2015-12-14 01:00 |  | 9.075 | 1002.6168 | -7.9 | -6.1 | -5.4167
2015-12-14 02:00 |  | 8.65 | 1001.857 | -9.3 | -5.2 | -5.9
2015-12-14 03:00 |  | 8.575 | 1001.6037 | -9.4 | -5.1 | -5.8167
2015-12-14 04:00 |  | 8.7 | 1000.844 | -8.1 | -5.1 | -6.7167
2015-12-14 05:00 |  | 8.65 | 1000.844 | -7.4 | -4.5 | -5.8833
2015-12-14 06:00 |  | 8.5 | 1000.844 | -6.8 | -6.2 | -5.5667
2015-12-14 07:00 |  | 8.5 | 1001.0973 | -4 | -4.6 | -5.3167
2015-12-14 08:00 |  | 8.95 | 1001.857 | -6.7 | -5.2 | -4.8
2015-12-14 09:00 |  | 8.975 | 1001.857 | -5.4 | -6 | -4.45
2015-12-14 10:00 |  | 9.025 | 1001.6037 | -5.2 | -4.3 | -4.85
2015-12-14 11:00 |  | 9.275 | 1000.844 | -7.6 | -3.4 | -5.5
2015-12-14 12:00 |  | 9.7 | 999.831 | -5.3 | -3.8 | -5.2167
2015-12-14 13:00 |  | 9.85 | 999.831 | -4.3 | -3.5 | -5.1333
2015-12-14 14:00 |  | 9.525 | 999.831 | -4.9 | -4.1 | -4.45
2015-12-14 15:00 |  | 9.35 | 999.831 | -4.5 | -3.3 | -4.5833
2015-12-14 16:00 |  | 9.125 | 999.831 | -2.8 | -3.7 | -4.1
2015-12-14 17:00 |  | 8.85 | 1000.5907 | -4.5 | -3.7 | -3.6167
2015-12-14 18:00 |  | 9.025 | 1001.0973 | -2.8 | -2.6 | -3.3833
2015-12-14 19:00 |  | 8.675 | 1001.857 | -4.9 | -4.2 | -4.2667
2015-12-14 20:00 |  | 8.825 | 1001.857 | -4.9 | -5.2 | -4.6
2015-12-14 21:00 |  | 8.75 | 1001.857 | -5.1 | -4.7 | -5.0667
2015-12-14 22:00 |  | 8.65 | 1002.1102 | -5.9 | -5.4 | -5.3333
2015-12-14 23:00 |  | 8.775 | 1002.1102 | -4.5 | -5.2 | -5.4167
2015-12-15 |  | 8.975 | 1001.857 | -5 | -5.1 | -5.0167
2015-12-15 01:00 |  | 8.85 | 1001.857 | -5.5 | -7.6 | -5.2833
2015-12-15 02:00 |  | 9.05 | 1001.857 | -6.1 | -4.8 | -5.5167
2015-12-15 03:00 |  | 9.125 | 1002.1102 | -6 | -6.6 | -5.75
2015-12-15 04:00 |  | 8.975 | 1001.857 | -7.8 | -6.4 | -6.0333
2015-12-15 05:00 |  | 8.9 | 1001.857 | -7.7 | -5.9 | -6.3833
2015-12-15 06:00 |  | 8.925 | 1001.857 | -9.6 | -6.5 | -6.0167
2015-12-15 07:00 |  | 8.725 | 1002.1102 | -7.8 | -5.8 | -5.2333
2015-12-15 08:00 |  | 8.8 | 1002.87 | -7.7 | -4.9 | -5.2833
2015-12-15 09:00 |  | 9.05 | 1003.6297 | -7.5 | -4.7 | -5.9833
2015-12-15 10:00 |  | 9.575 | 1003.1232 | -8 | -4.2 | -7.4333
2015-12-15 11:00 |  | 9.925 | 1002.6168 | -8 | -6 | -7.1
2015-12-15 12:00 |  | 10.35 | 1001.6037 | -7.1 | -5.4 | -6.9333
2015-12-15 13:00 |  | 10.625 | 1001.3505 | -7.8 | -6.1 | -7
2015-12-15 14:00 |  | 10.8 | 1000.5907 | -7.4 | -5.7 | -6.8667
2015-12-15 15:00 |  | 11.1 | 999.831 | -8.6 | -5.9 | -6.0333
2015-12-15 16:00 |  | 11.325 | 999.831 | -7 | -2.9 | -5.1667
2015-12-15 17:00 |  | 11.175 | 998.818 | -6.7 | -4.3 | -7.05
2015-12-15 18:00 |  | 11.175 | 998.818 | -4 | -3 | -5.4167
2015-12-15 19:00 |  | 11.2 | 998.818 | -6.5 | -2.6 | -4.8333
2015-12-15 20:00 |  | 11.55 | 998.818 | -7.3 | -4.2 | -4.1667
2015-12-15 21:00 |  | 11.675 | 997.805 | -6.4 | -3.2 | -4.7167
2015-12-15 22:00 |  | 11.975 | 997.5517 | -4 | -3.7 | -5.3833
2015-12-15 23:00 |  | 12.05 | 997.0453 | -5.5 | -0.5 | -4.45
2015-12-16 |  | 12.7 | 996.5388 | -7.3 | -3.2 | -5.2667
2015-12-16 01:00 |  | 13.175 | 995.779 | -4.8 | -2.7 | -4.0833
2015-12-16 02:00 |  | 13.375 | 995.779 | -5.1 | -2.6 | -4.0667
2015-12-16 03:00 |  | 13 | 995.5258 | -4.4 | -0.4 | -5.0333
2015-12-16 04:00 |  | 12.775 | 995.779 | -3.6 | -1.8 | -3.7333
2015-12-16 05:00 |  | 12.8 | 996.0322 | -4.1 | -1.4 | -2
2015-12-16 06:00 |  | 13.2 | 996.792 | -1.1 | -1.2 | -2.65
2015-12-16 07:00 |  | 13.125 | 997.5517 | -0.5 | -0.2 | -1.7833
2015-12-16 08:00 |  | 13.075 | 998.5648 | -0.6 | -1 | -0.6
2015-12-16 09:00 |  | 13.2 | 999.5778 | -1 | -0.2 | -0.3
2015-12-16 10:00 |  | 13.325 | 1000.5907 | -3.3 | -0.1 | -1.25
2015-12-16 11:00 |  | 13.55 | 1000.5907 | -0.8 | -1.9 | -1.15
2015-12-16 12:00 |  | 14.25 | 1000.844 | -2.6 | -3.1 | -2.5
2015-12-16 13:00 |  | 14.775 | 1000.844 | -0.5 | -3.9 | -2.5333
2015-12-16 14:00 |  | 14.85 | 1000.844 | -2.8 | 0.1 | -1.7667
2015-12-16 15:00 |  | 14.675 | 1001.6037 | -0.2 | -1.7 | -2.95
2015-12-16 16:00 |  | 14.15 | 1001.857 | -3.1 | -3.2 | -3.1
2015-12-16 17:00 |  | 13.3 | 1001.857 | -4.4 | -3.8 | -2.5667
2015-12-16 18:00 |  | 13.05 | 1002.6168 | 0.8 | 0 | -1.65
2015-12-16 19:00 |  | 13.4 | 1002.87 | -4.1 | -1.6 | -2.3667
2015-12-16 20:00 |  | 13.6 | 1002.87 | -5.3 | -4 | -2.85
2015-12-16 21:00 |  | 13.75 | 1001.857 | -5 | -4 | -2.45
2015-12-16 22:00 |  | 14.05 | 1001.857 | -2.7 | -2.4 | -2.7
2015-12-16 23:00 |  | 14.15 | 1000.844 | -3.8 | -4.3 | -3.3833
2015-12-17 |  | 14.25 | 1000.0842 | -6 | -3.7 | -3.75
2015-12-17 01:00 |  | 13.6 | 999.5778 | -2.5 | -5.3 | -3.65
2015-12-17 02:00 |  | 13.075 | 998.818 | -4.4 | -4.6 | -3.3833
2015-12-17 03:00 |  | 12.75 | 998.0583 | -5.6 | -4.2 | -4.0667
2015-12-17 04:00 |  | 12.65 | 997.805 | -4.3 | -4.2 | -3.2667
2015-12-17 05:00 |  | 12.775 | 998.0583 | -3.8 | -1.9 | -2.4
2015-12-17 06:00 |  | 12.825 | 998.0583 | -6.5 | -2.4 | -3.1167
2015-12-17 07:00 |  | 13.025 | 997.805 | -2.8 | -2.3 | -2.2333
2015-12-17 08:00 |  | 13.1 | 997.805 | -3.8 | -1.9 | -2.3833
2015-12-17 09:00 |  | 14 | 997.2985 | -4.7 | 1.5 | -1.4833
2015-12-17 10:00 |  | 14.975 | 996.792 | -2.4 | -2 | -1.7
2015-12-17 11:00 |  | 15.25 | 996.5388 | -1.6 | -1.2 | -1.9667
2015-12-17 12:00 |  | 15.175 | 995.779 | -2 | -2.5 | -2.4167
2015-12-17 13:00 |  | 15.1 | 995.2725 | -2.3 | -2.3 | -1.9167
2015-12-17 14:00 |  | 14.675 | 994.766 | -4.3 | -2.1 | -1.6667
2015-12-17 15:00 |  | 13.825 | 995.2725 | -3.3 | -0.5 | -2.05
2015-12-17 16:00 |  | 13.875 | 996.0322 | -1.1 | -3 | -1.5167
2015-12-17 17:00 |  | 13.575 | 996.5388 | -3.7 | -1.1 | -0.58333
2015-12-17 18:00 |  | 13.2 | 996.792 | -2.7 | -1.9 | -1.95
2015-12-17 19:00 |  | 12.575 | 997.2985 | -5.2 | -2.8 | -1.9333
2015-12-17 20:00 |  | 11.925 | 997.805 | -3.4 | -2 | -1.2
2015-12-17 21:00 |  | 11.55 | 998.5648 | -2.1 | -1.7 | -0.95
2015-12-17 22:00 |  | 11.425 | 999.0712 | -3 | -1.2 | -0.53333
2015-12-17 23:00 |  | 11.675 | 999.831 | -1.7 | 0.6 | -1.2833
2015-12-18 |  | 11.8 | 999.831 | -0.9 | -1.1 | -2
2015-12-18 01:00 |  | 11.925 | 999.831 | -2.7 | -0.8 | -3.05
2015-12-18 02:00 |  | 11.525 | 1000.0842 | -1.3 | -3.1 | -2.25
2015-12-18 03:00 |  | 11.375 | 1000.844 | -1.9 | -1 | -1.1
2015-12-18 04:00 |  | 10.875 | 1000.844 | -2.5 | -2 | -1.4667
2015-12-18 05:00 |  | 10.5 | 1001.3505 | -2.4 | -2 | -1.0667
2015-12-18 06:00 |  | 10.675 | 1001.857 | -2.2 | -2.9 | -1.6833
2015-12-18 07:00 |  | 10.7 | 1001.857 | -3.7 | -0.9 | -2.3167
2015-12-18 08:00 |  | 10.8 | 1002.3635 | -1.8 | -1.5 | -1.8333
2015-12-18 09:00 |  | 11.225 | 1002.87 | -1.9 | -1 | -0.7
2015-12-18 10:00 |  | 12.275 | 1002.6168 | -3.8 | -4 | -2.2833
2015-12-18 11:00 |  | 12.8 | 1001.0973 | -3.8 | -2.1 | -1.7833
2015-12-18 12:00 |  | 13.25 | 1000.844 | -4.6 | -2.3 | -2.3833
2015-12-18 13:00 |  | 13.325 | 1000.844 | -3.2 | -3.4 | -2.4
2015-12-18 14:00 |  | 13.475 | 1000.0842 | -4.5 | -2.1 | -2.25
2015-12-18 15:00 |  | 13.45 | 1000.5907 | -4.5 | -4.5 | -2.3833
2015-12-18 16:00 |  | 13.225 | 999.831 | -5.8 | -4.7 | -1.2167
2015-12-18 17:00 |  | 13.3 | 999.831 | -3.1 | -1.6 | -1.9333
2015-12-18 18:00 |  | 13.075 | 999.3245 | -4.9 | -2.9 | -1.6833
2015-12-18 19:00 |  | 13.125 | 999.5778 | -3.5 | -4 | -2.4333
2015-12-18 20:00 |  | 13 | 999.0712 | -4.1 | -4.1 | -2.9167
2015-12-18 21:00 |  | 12.8 | 998.818 | -4.2 | -2.9 | -2.5167
2015-12-18 22:00 |  | 12.775 | 998.818 | -5.5 | -0.5 | -2.6667
2015-12-18 23:00 |  | 13.05 | 998.0583 | -4.2 | -2.8 | -3.2333
2015-12-19 |  | 13.35 | 996.792 | -2.6 | -1.1 | -3.45
2015-12-19 01:00 |  | 13.7 | 996.792 | -4.3 | -3.7 | -2.8
2015-12-19 02:00 |  | 13.875 | 996.0322 | -3.8 | -2.7 | -2.4333
2015-12-19 03:00 |  | 14.575 | 994.766 | -3.7 | -3.4 | -4.6
2015-12-19 04:00 |  | 14.675 | 994.2595 | -2.8 | -1 | -3.2833
2015-12-19 05:00 |  | 14.775 | 993.753 | -4.5 | -2.9 | -2.3
2015-12-19 06:00 |  | 15.2 | 992.74 | -4.1 | -3.2 | -2.4167
2015-12-19 07:00 |  | 15.2 | 992.4868 | -1.6 | -3.4 | -2.35
2015-12-19 08:00 |  | 15.45 | 992.74 | -1.6 | -3.9 | -1.6
2015-12-19 09:00 |  | 16 | 992.74 | -1.5 | -1.3 | -2.5167
2015-12-19 10:00 |  | 15.975 | 992.74 | -2.3 | -5.2 | -0.73333
2015-12-19 11:00 |  | 16 | 992.74 | -3.1 | -1.2 | -1.7667
2015-12-19 12:00 |  | 15.825 | 991.9802 | -3.7 | -2.7 | -2.3333
2015-12-19 13:00 |  | 15.425 | 991.727 | -3.3 | -3.2 | -2.5667
2015-12-19 14:00 |  | 15.2 | 990.9673 | -4.2 | -5.1 | -3
2015-12-19 15:00 |  | 15.2 | 990.4607 | -3.9 | -2.1 | -3.6333
2015-12-19 16:00 |  | 15.375 | 990.2075 | -3.2 | -0.9 | -3.2667
2015-12-19 17:00 |  | 15.25 | 989.9543 | -3.8 | -2.2 | -2.8667
2015-12-19 18:00 |  | 15.2 | 989.701 | -6.1 | -1.4 | -2.1333
2015-12-19 19:00 |  | 14.975 | 989.701 | -3.7 | -5.5 | -2.7667
2015-12-19 20:00 |  | 14.725 | 989.1945 | -2.6 | -3.2 | -3.0667
2015-12-19 21:00 |  | 14.625 | 988.688 | -5.6 | -3.9 | -2.8667
2015-12-19 22:00 |  | 14.525 | 987.9283 | -2.6 | -2.5 | -3.2
2015-12-19 23:00 |  | 14.475 | 986.662 | -7 | -2 | -3.25
2015-12-20 |  | 14.55 | 986.662 | -5.1 | -2.1 | -2.5167
2015-12-20 01:00 |  | 14.725 | 985.9022 | -2.4 | -1.1 | -2.7667
2015-12-20 02:00 |  | 14.625 | 985.649 | -0.8 | 1.4 | -1.8
2015-12-20 03:00 |  | 14.7 | 986.4088 | 0.9 | -1.2 | -0.43333
2015-12-20 04:00 |  | 14.125 | 987.675 | -0.6 | 0.6 | -0.88333
2015-12-20 05:00 |  | 13.05 | 988.9412 | -1 | -1.9 | -1.6
2015-12-20 06:00 |  | 12.075 | 989.9543 | -1 | 0.2 | -1.5
2015-12-20 07:00 |  | 11.575 | 990.9673 | 0.2 | -0.4 | -0.85
2015-12-20 08:00 |  | 11.35 | 992.2335 | -1.8 | 0.5 | -1.4667
2015-12-20 09:00 |  | 11.225 | 992.74 | -1.9 | -1.1 | -0.9
2015-12-20 10:00 |  | 13.325 | 993.753 | -2 | -0.2 | -0.083333
2015-12-20 11:00 |  | 12.35 | 992.74 | -2.5 | -0.6 | -1.35
2015-12-20 12:00 |  | 12.575 | 992.2335 | -3.1 | -2.6 | -1.1
2015-12-20 13:00 |  | 12.35 | 992.2335 | -2 | -1.4 | -2.0333
2015-12-20 14:00 |  | 12.125 | 992.74 | -1.7 | 0.2 | -1.1833
2015-12-20 15:00 |  | 11.325 | 993.2465 | -0.8 | 0.5 | -0.46667
2015-12-20 16:00 |  | 10.675 | 994.0063 | -1.7 | -1.2 | -1.55
2015-12-20 17:00 |  | 10.175 | 994.766 | -2.6 | -2 | -0.16667
2015-12-20 18:00 |  | 9.45 | 995.5258 | -1.2 | 1.1 | 0.066667
2015-12-20 19:00 |  | 9.35 | 996.5388 | -2.1 | 0.4 | -0.51667
2015-12-20 20:00 |  | 9.175 | 996.792 | -3 | -2 | -0.8
2015-12-20 21:00 |  | 8.875 | 997.5517 | -2.9 | -1.1 | -1.0167
2015-12-20 22:00 |  | 8.475 | 997.5517 | -2.3 | -0.4 | -1.2167
2015-12-20 23:00 |  | 8.15 | 997.805 | -1.7 | -0.8 | -1.35
2015-12-21 |  | 7.55 | 997.805 | -3.6 | -2.4 | -0.96667
2015-12-21 01:00 |  | 7.25 | 997.805 | -3.7 | 0.1 | -1.4167
2015-12-21 02:00 |  | 7.15 | 998.0583 | 0.2 | 0.9 | -1.8
2015-12-21 03:00 |  | 6.975 | 998.3115 | -2.3 | -1.3 | -1.5333
2015-12-21 04:00 |  | 6.85 | 998.818 | -1.8 | -0.1 | -1.8833
2015-12-21 05:00 |  | 6.6 | 998.818 | -0.9 | -2 | -1.1333
2015-12-21 06:00 |  | 6.425 | 998.818 | -1.8 | 0.6 | -1.7167
2015-12-21 07:00 |  | 6.65 | 998.818 | -2.8 | -1.3 | -2.2833
2015-12-21 08:00 |  | 7.2 | 998.818 | -3.6 | -3.6 | -2
2015-12-21 09:00 |  | 8 | 998.0583 | -3.6 | -1.9 | -2.0833
2015-12-21 10:00 |  | 9.25 | 996.792 | -3.7 | -5.5 | -2.5833
2015-12-21 11:00 |  | 10.375 | 995.0193 | -4.3 | -2.4 | -2.4833
2015-12-21 12:00 |  | 10.625 | 993.2465 | -4.4 | -2.7 | -1.4167
2015-12-21 13:00 |  | 11.7 | 992.4868 | -1 | -1.1 | 0.6
2015-12-21 14:00 |  | 12.425 | 992.74 | 3.5 | 2.9 | 2.0667
2015-12-21 15:00 |  | 12.125 | 995.0193 | 0.4 | -2 | 0.91667
2015-12-21 16:00 |  | 11.225 | 997.5517 | 0.1 | -0.6 | 1.15
2015-12-21 17:00 |  | 10.45 | 999.3245 | 2.2 | 0.2 | 0.36667
2015-12-21 18:00 |  | 9.875 | 1000.3375 | -2.3 | 1.4 | -0.2
2015-12-21 19:00 |  | 9.375 | 1001.3505 | -0.7 | 0.9 | 0.73333
2015-12-21 20:00 |  | 9.15 | 1001.857 | -1.5 | -0.7 | -2.2167
2015-12-21 21:00 |  | 8.65 | 1001.857 | -1.8 | -2.1 | -1
2015-12-21 22:00 |  | 9.425 | 1001.6037 | -2.6 | -1.3 | -2.85
2015-12-21 23:00 |  | 9.95 | 1001.0973 | -3.3 | -3.6 | -2.7833
2015-12-22 |  | 9.775 | 1000.5907 | 0.3 | -4.7 | -3.25
2015-12-22 01:00 |  | 10.025 | 998.5648 | -4.4 | -1.8 | -3.05
2015-12-22 02:00 |  | 10.1 | 997.5517 | -3.2 | -5.3 | -2.4333
2015-12-22 03:00 |  | 11.6 | 996.0322 |  | -1.3 | -2.1667
2015-12-22 04:00 |  | 12.625 | 994.2595 | -1.3 | -3.4 | -2.3667
2015-12-22 05:00 |  | 13.3 | 993.753 |  | -1.3 | -1.5333
2015-12-22 06:00 |  | 13.45 | 992.9932 | -1.3 | -2.2 | -2.6167
2015-12-22 07:00 |  | 13.875 | 992.74 | -0.8 | -1 | -2.4167
2015-12-22 08:00 |  | 14.125 | 992.74 | 0.1 | -1.6 | -0.61667
2015-12-22 09:00 |  | 14.375 | 992.74 | -2.7 | 2.1 | -1.25
2015-12-22 10:00 |  | 14.775 | 992.74 | -2.9 | -5.3 | -1.1833
2015-12-22 11:00 |  | 14.5 | 992.74 | -2.5 | -2 | -1.9
2015-12-22 12:00 |  | 14.85 | 992.74 | -0.8 | -3.4 | -1.4833
2015-12-22 13:00 |  | 14.75 | 991.9802 | -1.6 | -1.1 | -1.65
2015-12-22 14:00 |  | 14.45 | 991.727 | -2.3 | -1.9 | -3.0167
2015-12-22 15:00 |  | 13.475 | 991.727 | -0.2 | -4.4 | -2.3167
2015-12-22 16:00 |  | 12.275 | 992.4868 | -2.8 | -3 | -2
2015-12-22 17:00 |  | 11.15 | 993.4997 | -4.2 | -12 | -2.55
2015-12-22 18:00 |  | 10.725 | 993.753 | -2.3 |  | -2.3
2015-12-22 19:00 |  | 10.65 | 994.0063 | -5.9 | -84.8 | -2.2167
2015-12-22 20:00 |  | 10.45 | 994.2595 | -1.8 |  | -1.6667
2015-12-22 21:00 |  | 10.125 | 994.0063 | 0.1 | -14.6 | -2.0333
2015-12-22 22:00 |  | 9.65 | 993.753 | -2.1 | -13 | -2.1667
2015-12-22 23:00 |  | 9.5 | 994.5127 | -1.6 | -8.4 | -1.9167
2015-12-23 |  | 9.625 | 994.766 | -1.8 | -6.5 | -1.5333
2015-12-23 01:00 |  | 9.7 | 995.0193 | -2.8 | -3.1 | -2.0833
2015-12-23 02:00 |  | 9.55 | 996.2855 | -2.8 | -2.7 | 0.1
2015-12-23 03:00 |  | 9.275 | 996.792 | -1.5 | -3.5 | -1
2015-12-23 04:00 |  | 8.85 | 997.5517 | -0.9 | -1.7 | 1.0667
2015-12-23 05:00 |  | 8.7 | 999.3245 | -0.1 | -1.4 | 1.3833
2015-12-23 06:00 |  | 8.4 | 1001.3505 | 0.4 | -1.3 | 0.85
2015-12-23 07:00 |  | 8 | 1002.87 | -0.6 | 0.1 | 0.15
2015-12-23 08:00 |  | 7.9 | 1004.3895 | 1.9 | -1 | -0.76667
2015-12-23 09:00 |  | 8.05 | 1005.1493 | -1.1 | 0.1 | 0
2015-12-23 10:00 |  | 11.675 | 1005.909 | 0.1 | -0.8 | -0.13333
2015-12-23 11:00 |  | 10 | 1004.3895 | -4.5 | -0.5 | 1.05
2015-12-23 12:00 |  | 9.875 | 1003.1232 | -0.7 | -0.4 | -0.65
2015-12-23 13:00 |  | 10.225 | 1002.87 | -1.4 | -1.1 | -1.2
2015-12-23 14:00 |  | 10.175 | 1002.87 | -1.1 | -3 | -1.8833
2015-12-23 15:00 |  | 9.95 | 1003.883 | -2.2 | -3.7 | -3.5333
2015-12-23 16:00 |  | 9.55 | 1003.883 | -4.3 | -3 | -3.3833
2015-12-23 17:00 |  | 9.375 | 1003.883 | -3.1 | -2.7 | -2.1833
2015-12-23 18:00 |  | 9.3 | 1003.6297 | -5.4 | -4 | -2.3
2015-12-23 19:00 |  | 9.45 | 1003.1232 | -2.8 | -2.6 | -2.9833
2015-12-23 20:00 |  | 9.225 | 1002.3635 | -3.2 | -3.6 | -2.8167
2015-12-23 21:00 |  | 9.3 | 1001.3505 | -3.9 | -3.3 | -2.7
2015-12-23 22:00 |  | 9.425 | 1000.5907 | -3.8 | -3.3 | -2.3
2015-12-23 23:00 |  | 9.65 | 999.5778 | -1.9 | -1.8 | -2.2833
2015-12-24 |  | 9.925 | 998.3115 | -5.4 | -3 | -3.1333
2015-12-24 01:00 |  | 10.55 | 997.2985 | -3.5 | -3.5 | -3.3167
2015-12-24 02:00 |  | 10.45 | 996.0322 | -3 | -2.4 | -3.1167
2015-12-24 03:00 |  | 10.65 | 994.766 | -4.1 | -4.3 | -3.1667
2015-12-24 04:00 |  | 10.825 | 993.2465 | -4.3 | -4.6 | -3.9167
2015-12-24 05:00 |  | 11.175 | 992.2335 | -4.5 | -5.6 | -3.4
2015-12-24 06:00 |  | 11.475 | 991.2205 | -2.7 | -2.4 | -2.45
2015-12-24 07:00 |  | 11.675 | 989.9543 | -4.6 | -1.3 | -0.96667
2015-12-24 08:00 |  | 12.175 | 989.4478 | -3.1 | -2.9 | -1.8333
2015-12-24 09:00 |  | 11.85 | 988.688 | -3.2 | -0.8 | -0.9
2015-12-24 10:00 |  | 10.65 | 989.701 | -0.1 |  | -0.5
2015-12-24 11:00 |  | 8.95 | 991.9802 | -0.7 |  | -0.13333
2015-12-24 12:00 |  | 9.625 | 992.74 | -0.7 |  | -1.4167
2015-12-24 13:00 |  | 9.05 | 992.9932 | -5.6 | -46.7 | 0.016667
2015-12-24 14:00 |  | 8.425 | 994.766 | -2 | -14.3 | -0.13333
2015-12-24 15:00 |  | 7.875 | 996.792 | -0.3 | -9.8 | 0.25
2015-12-24 16:00 |  | 7.35 | 998.5648 | 1.6 | -2 | -0.4
2015-12-24 17:00 |  | 6.775 | 1000.3375 | -1.5 | -3.1 | 0.56667
2015-12-24 18:00 |  | 6.25 | 1001.6037 | 0 | -1.7 | 1
2015-12-24 19:00 |  | 5.85 | 1002.6168 | -0.4 | 0 | 0.68333
2015-12-24 20:00 |  | 5.8 | 1003.883 | -2.8 | 0.7 | 0.95
2015-12-24 21:00 |  | 5.375 | 1004.896 | -0.4 | 0.2 | 0.45
2015-12-24 22:00 |  | 5.2 | 1005.909 | 0.4 | -0.7 | 1.1667
2015-12-24 23:00 |  | 4.975 | 1007.1753 | -1.9 | -1 | 1.0333
2015-12-25 |  | 5.1 | 1007.4285 | -0.8 | -0.4 | -0.13333
2015-12-25 01:00 |  | 5.125 | 1007.935 | -0.8 | -2 | 0.65
2015-12-25 02:00 |  | 4.975 | 1007.935 | -1.8 | -1.1 | 0.38333
2015-12-25 03:00 |  | 4.575 | 1007.935 | -2.5 | -2.3 | -1.3833
2015-12-25 04:00 |  | 4.475 | 1007.935 | -6 | -0.8 | -1.5
2015-12-25 05:00 |  | 4.85 | 1007.935 | -0.5 | 1 | -0.78333
2015-12-25 06:00 |  | 5.45 | 1007.935 | -1.6 | -0.8 | -1.05
2015-12-25 07:00 |  | 6.1 | 1007.4285 | -0.7 | -1.4 | -1.1167
2015-12-25 08:00 |  | 6.175 | 1007.1753 | -1.6 | -0.2 | -0.5
2015-12-25 09:00 |  | 6.9 | 1006.4155 | -3.3 | -0.6 | -0.23333
2015-12-25 10:00 |  | 7.4 | 1005.6558 | -0.1 | -2.8 | -0.61667
2015-12-25 11:00 |  | 7.65 | 1004.1363 | -2.6 | -3.2 | -3.9667
2015-12-25 12:00 |  | 8.2 | 1002.3635 | -4 | -1.6 | -4.4167
2015-12-25 13:00 |  | 8.975 | 1001.3505 | -1.7 | -3 | -2.5667
2015-12-25 14:00 |  | 9.925 | 999.831 | -2.4 | -2.3 | -0.38333
2015-12-25 15:00 |  | 11.55 | 999.3245 | 1.7 | -0.1 | -0.41667
2015-12-25 16:00 |  | 12.9 | 998.818 | -0.1 | -0.2 | -0.96667
2015-12-25 17:00 |  | 13.5 | 998.818 | -0.1 | 0 | -3.85
2015-12-25 18:00 |  | 13.65 | 998.818 | -1.9 | -1 | -1.6333
2015-12-25 19:00 |  | 13.425 | 998.818 | -2.6 | 0 | -0.41667
2015-12-25 20:00 |  | 13.85 | 999.0712 | 0.3 | 0.4 | -1.0167
2015-12-25 21:00 |  | 13.85 | 999.3245 | -1 | 1.1 | -3.0333
2015-12-25 22:00 |  | 13.9 | 999.3245 | -1.5 | 0.4 | -0.2
2015-12-25 23:00 |  | 12.975 | 998.818 | -4.4 | 2.6 | -1.8
2015-12-26 |  | 13.525 | 999.831 | -3.6 | 0 | -2.1333
2015-12-26 01:00 |  | 13.675 | 999.831 | -2.2 | -2 | -2
2015-12-26 02:00 |  | 13.075 | 999.831 | -1.9 | -14.3 | -1.9
2015-12-26 03:00 |  | 13.225 | 999.3245 | -1.6 |  | -2.3333
2015-12-26 04:00 |  | 13.55 | 998.818 | -0.6 |  | -3.0167
2015-12-26 05:00 |  | 13.875 | 998.818 | -2.8 | -28.8 | -3.1333
2015-12-26 06:00 |  | 13.675 | 998.818 | -1.3 | -8.2 | -4.3167
2015-12-26 07:00 |  | 13.825 | 998.818 | -4.8 | -5.8 | -2.1167
2015-12-26 08:00 |  | 13.575 | 998.818 | -2.2 | -1.9 | -0.36667
2015-12-26 09:00 |  | 14 | 998.818 | -1.4 | -3.3 | -1.9667
2015-12-26 10:00 |  | 14.425 | 998.818 | -1.7 | -3.4 | -3.15
2015-12-26 11:00 |  | 15.1 | 998.3115 | -1.5 | -5.1 | -3.6333
2015-12-26 12:00 |  | 15.2 | 997.805 | -3.2 | -3.6 | -3.4167
2015-12-26 13:00 |  | 15.425 | 997.5517 | -4.5 | -3.9 | -3.2667
2015-12-26 14:00 |  | 15.075 | 996.792 | -3.4 | -2.9 | -3.5167
2015-12-26 15:00 |  | 14.475 | 996.792 | -2.7 | -1.1 | -4.1333
2015-12-26 16:00 |  | 13.85 | 997.0453 | -2.2 | -2.4 | -3.1667
2015-12-26 17:00 |  | 13.8 | 997.0453 | -1.2 | -2.2 | -3.6
2015-12-26 18:00 |  | 13.825 | 996.792 | -2.1 | -3.7 | -2.4
2015-12-26 19:00 |  | 13.85 | 996.792 | -4.7 | -1.8 | -2.4833
2015-12-26 20:00 |  | 13.9 | 996.0322 | -3.2 | -2.8 | -2.8833
2015-12-26 21:00 |  | 13.85 | 995.779 | -1.6 | 0.9 | -1.4333
2015-12-26 22:00 |  | 14.125 | 995.779 | -2.8 | 0.2 | -2.3667
2015-12-26 23:00 |  | 14.35 | 995.779 | -0.2 | 1.6 | -2.0333
2015-12-27 |  | 13.9 | 995.779 | -1.4 | 1.5 | -1.4333
2015-12-27 01:00 |  | 11.425 | 996.792 | -4.2 | -3.7 | -1.5167
2015-12-27 02:00 |  | 10.275 | 997.805 | -1.6 | -1.9 | -2.3167
2015-12-27 03:00 |  | 10.05 | 998.0583 | -1.7 | -0.9 | -1.65
2015-12-27 04:00 |  | 9.925 | 999.0712 | -1 | -0.3 | -0.51667
2015-12-27 05:00 |  | 9.65 | 999.831 | -0.9 | 0.6 | -0.78333
2015-12-27 06:00 |  | 9.525 | 1001.0973 | 1.5 | -0.2 | -0.13333
2015-12-27 07:00 |  | 9.65 | 1001.857 | 0.7 | 1.8 | -1.1333
2015-12-27 08:00 |  | 9.675 | 1003.1232 | -2.1 | 0.4 | -0.75
2015-12-27 09:00 |  | 9.8 | 1003.6297 | 0.9 | -1.2 | 0.71667
2015-12-27 10:00 |  | 9.95 | 1004.3895 | 0.6 | -1.5 | 0.58333
2015-12-27 11:00 |  | 10.55 | 1004.896 | -0.1 | -1.1 | -1.0833
2015-12-27 12:00 |  | 10.75 | 1004.3895 | -0.1 | -0.9 | -1.1667
2015-12-27 13:00 |  | 10.775 | 1004.896 | -2.5 | -1.2 | -2.8
2015-12-27 14:00 |  | 11.25 | 1004.896 | -2.9 | -1.4 | -2.6333
2015-12-27 15:00 |  | 11.45 | 1004.896 | -1.2 | -1 | -2.4667
2015-12-27 16:00 |  | 12.2 | 1005.909 | -2.3 | 0.2 | -2.5833
2015-12-27 17:00 |  | 12.65 | 1005.909 | -0.5 | -1.2 | -2.3167
2015-12-27 18:00 |  | 12.5 | 1005.909 | -2.2 | 0.2 | -1.9
2015-12-27 19:00 |  | 12.5 | 1006.1622 | 0.5 | 0 | -2.2667
2015-12-27 20:00 |  | 12.325 | 1006.922 | -2.9 | -2.5 | -2.25
2015-12-27 21:00 |  | 11.875 | 1006.922 | -3.8 | -3 | -3.1
2015-12-27 22:00 |  | 11.525 | 1006.922 | -4.4 | -0.4 | -3.2
2015-12-27 23:00 |  | 11.45 | 1006.922 | -4.6 | -0.8 | -3.0333
2015-12-28 |  | 11.675 | 1006.922 | -4 | -2.8 | -3.8167
2015-12-28 01:00 |  | 11.6 | 1006.1622 | -3.1 | -2.7 | -4.05
2015-12-28 02:00 |  | 11.25 | 1005.909 | -5.1 | -3.7 | -3.7333
2015-12-28 03:00 |  | 10.825 | 1005.1493 | -9.1 | -3.7 | -4.3333
2015-12-28 04:00 |  | 10.7 | 1004.1363 | -3.1 | -4.3 | -3.9167
2015-12-28 05:00 |  | 10.9 | 1003.883 | -7.1 | -3 | -4.45
2015-12-28 06:00 |  | 10.5 | 1002.87 | -4.7 | -4.3 | -5.1167
2015-12-28 07:00 |  | 10.45 | 1002.1102 | -5.4 | -2.7 | -5.2667
2015-12-28 08:00 |  | 9.975 | 1001.857 | -2.1 | -2.8 | -3.3
2015-12-28 09:00 |  | 9.85 | 1001.857 | -2.4 | -1.4 | -3.1167
2015-12-28 10:00 |  | 10.225 | 1001.6037 | -4.7 | -1.7 | -3.4
2015-12-28 11:00 |  | 10.925 | 1000.5907 | -1.4 | -2 | -3.0167
2015-12-28 12:00 |  | 11.675 | 999.0712 | -5.2 | -4.4 | -2.9333
2015-12-28 13:00 |  | 11.7 | 997.2985 | -4.3 | -4 | -3.6
2015-12-28 14:00 |  | 11.675 | 996.792 | -2.5 | -2.1 | -2.5667
2015-12-28 15:00 |  | 11.65 | 996.792 | -3.8 | -2 | -2.3167
2015-12-28 16:00 |  | 11.375 | 996.792 | -3.7 | -2.1 | -3.85
2015-12-28 17:00 |  | 10.775 | 996.5388 | -2.2 | -2.6 | -3.7833
2015-12-28 18:00 |  | 10.55 | 996.5388 | -3.9 | -2 | -3.2667
2015-12-28 19:00 |  | 10.55 | 995.779 | -0.2 | -0.8 | -3.5
2015-12-28 20:00 |  | 10.6 | 995.779 | -3.9 | -1.6 | -3.0333
2015-12-28 21:00 |  | 10.65 | 995.779 | -5 | -2.2 | -2.0833
2015-12-28 22:00 |  | 11.05 | 995.779 | -4.5 | -2.3 | -2.6
2015-12-28 23:00 |  | 11.45 | 995.779 | -1.2 | 1.4 | -2.1667
2015-12-29 |  | 11.275 | 995.2725 | -3.1 | -0.7 | -1.5
2015-12-29 01:00 |  | 11.6 | 994.766 | -1.1 | -0.5 | -1.1667
2015-12-29 02:00 |  | 11.575 | 995.2725 | -1.6 | -1 | -2.45
2015-12-29 03:00 |  | 11.675 | 995.779 | -1.8 | 0 | -1.9833
2015-12-29 04:00 |  | 11.7 | 996.792 | -2 | 0.7 | -1.3667
2015-12-29 05:00 |  | 11.4 | 997.5517 | -5.6 | -0.8 | -1.15
2015-12-29 06:00 |  | 10.825 | 998.5648 | -2 | -0.4 | -0.73333
2015-12-29 07:00 |  | 10.475 | 999.831 | -1.7 | -0.2 | -0.96667
2015-12-29 08:00 |  | 10.025 | 1000.5907 | 0.6 | -0.1 | -0.81667
2015-12-29 09:00 |  | 10.225 | 1001.857 | 0 | 0.2 | -0.86667
2015-12-29 10:00 |  | 13.3 | 1007.5013 | 1.7 | 2.2 | -0.21667
2015-12-29 11:00 |  | 11.775 | 1006.922 | -0.7 | -0.7 | -1.9
2015-12-29 12:00 |  | 11.7 | 1003.1232 | -1.9 | -0.3 | -1.6167
2015-12-29 13:00 |  | 11.8 | 1002.3635 | 0.3 | 0.8 | -2.2
2015-12-29 14:00 |  | 11.65 | 1002.1102 | -1 | -1.6 | -2.0333
2015-12-29 15:00 |  | 10.775 | 1002.87 | 0.3 | -3.1 | -2.75
2015-12-29 16:00 |  | 9.8 | 1003.1232 | -2.1 | -1 | -2.8333
2015-12-29 17:00 |  | 9.25 | 1003.883 | -3.1 | -0.3 | -2.2
2015-12-29 18:00 |  | 9.3 | 1003.883 | -3.2 | -2.3 | -2.8
2015-12-29 19:00 |  | 9.4 | 1003.883 | -1.7 | -1.9 | -2.6667
2015-12-29 20:00 |  | 9.7 | 1002.87 | -5.3 | -2.1 | -4.2667
2015-12-29 21:00 |  | 10.1 | 1001.857 | -5.5 | -1.1 | -2.3667
2015-12-29 22:00 |  | 10.675 | 1001.3505 | -4.1 | -1.3 | -3.2667
2015-12-29 23:00 |  | 11 | 1000.3375 | -2.3 | -2.1 | -3.3
2015-12-30 |  | 11.275 | 998.5648 | -0.9 | -1.1 | -2.6167
2015-12-30 01:00 |  | 11.575 | 997.5517 | -2.7 | -1.6 | -3.15
2015-12-30 02:00 |  | 12.2 | 996.2855 | -3.1 | -2.7 | -3.4667
2015-12-30 03:00 |  | 12.775 | 995.5258 | -2.1 | -1.5 | -4.2833
2015-12-30 04:00 |  | 12.875 | 994.5127 | -2.6 | -2.1 | -4.25
2015-12-30 05:00 |  | 12.825 | 993.753 | -4.1 | -3.6 | -3.9667
2015-12-30 06:00 |  | 12.75 | 992.9932 | -3.3 | -2.5 | -3.3667
2015-12-30 07:00 |  | 12.925 | 992.74 | -0.8 | -1.2 | -2.5
2015-12-30 08:00 |  | 13.025 | 992.2335 | -2.5 | -5.2 | -4.2333
2015-12-30 09:00 |  | 13.3 | 991.9802 | -1.7 | -2.5 | -1.6667
2015-12-30 10:00 |  | 13.55 | 991.9802 | -3.5 | -2.3 | -3.9333
2015-12-30 11:00 |  | 12.725 | 994.5127 | -3.1 | -1.1 | -3.66
2015-12-30 12:00 |  | 11.85 | 994.0063 | -2.9 | -0.2 | -1.1167
2015-12-30 13:00 |  | 12.35 | 992.74 | -3.7 | 0.3 | -2.3333
2015-12-30 14:00 |  | 10.65 | 993.753 | 0.8 | -2.2 | -2.55
2015-12-30 15:00 |  | 9.75 | 992.74 | -2 | -4.8 | -1.5167
2015-12-30 16:00 |  | 9.85 | 992.2335 | -0.7 | -3.2 | -2.35
2015-12-30 17:00 |  | 9.925 | 991.727 | -4.7 | -3.7 | -3.1
2015-12-30 18:00 |  | 9.625 | 990.714 | -3.8 | -3.5 | -2.7167
2015-12-30 19:00 |  | 9.5 | 989.1945 | -4.1 | -3.9 | -3.0667
2015-12-30 20:00 |  | 9.425 | 988.688 | -3.2 | -3.5 | -3.75
2015-12-30 21:00 |  | 9.825 | 988.1815 | -5.2 | -2.1 | -4.1
2015-12-30 22:00 |  | 9.9 | 987.9283 | -2 | -3.6 | -3.8333
2015-12-30 23:00 |  | 9.175 | 988.688 | -1.7 | 0 | -2.6167
2015-12-31 |  | 8.5 | 989.1945 | -4 | -0.3 | -3.8167
2015-12-31 01:00 |  | 8.55 | 989.1945 | -0.1 | -2.9 | -4.0667
2015-12-31 02:00 |  | 8.325 | 989.4478 | 0.5 | -0.9 | -1.9333
2015-12-31 03:00 |  | 7.5 | 989.701 | -0.4 | -4.8 | -2.6333
2015-12-31 04:00 |  | 7.375 | 989.9543 | -0.8 | 1.8 | -1.3833
2015-12-31 05:00 |  | 7.675 | 990.9673 | 1.5 | 0.5 | -0.51667
2015-12-31 06:00 |  | 7.1 | 992.4868 | 0.1 | 2.7 | -0.18333
2015-12-31 07:00 |  | 6.925 | 994.5127 | -0.2 | 2.6 | 0.95
2015-12-31 08:00 |  | 7.25 | 996.2855 | 1.4 | 3.1 | 0.53333
2015-12-31 09:00 |  | 7.475 | 997.805 | -0.2 | 1 | -1.1
2015-12-31 10:00 |  | 10.45 | 998.3115 | -1.9 | -1.8 | -1.4833
2015-12-31 11:00 |  | 9.15 | 996.5388 | -1 | -0.9 | -1.4833
2015-12-31 12:00 |  | 9.575 | 995.2725 | 0.3 | -2.9 | -1.8167
2015-12-31 13:00 |  | 10.35 | 993.753 | -2.1 | -3.8 | -2.4833
2015-12-31 14:00 |  | 10.375 | 993.753 | -4.3 | -3 | -0.28333
2015-12-31 15:00 |  | 9.95 | 994.2595 | -1.9 | 1.7 | -0.65
2015-12-31 16:00 |  | 7 | 996.5388 | 1.5 | 2.3 | -0.38333
2015-12-31 17:00 |  | 7.4 | 998.0583 | 2.3 | 0.8 | -0.61667
2015-12-31 18:00 |  | 7.425 | 999.3245 | -2.1 | 2.1 | 0.96667
2015-12-31 19:00 |  | 7.15 | 1000.5907 | -4 | -1.5 | 0.033333
2015-12-31 20:00 |  | 6.8 | 1002.1102 | 1.2 | -0.4 | 0.88333
2015-12-31 21:00 |  | 6.075 | 1003.883 | 0.8 | 1 | 0.11667
2015-12-31 22:00 |  | 5.525 | 1005.4025 | 0.6 | -1.1 | 0.05
2015-12-31 23:00 |  | 5.125 | 1006.6688 | 2.1 | 0.3 | -0.56667
2016-01-01 |  | 4.9 | 1008.1883 | 0.6 | 0.7 | -1.5
2016-01-01 01:00 |  | 4.4 | 1008.948 | 1 | -2.1 | -1.3667
2016-01-01 02:00 |  | 4.025 | 1009.2012 | -1.9 | -0.7 | -2.15
2016-01-01 03:00 |  | 3.875 | 1009.2012 | 0.3 | 0.7 | -0.51667
2016-01-01 04:00 |  | 3.525 | 1009.961 | -2.1 | -3.3 | -0.56667
2016-01-01 05:00 |  | 3.35 | 1009.961 | -0.7 | -3.4 | -2
2016-01-01 06:00 |  | 2.95 | 1009.961 | -3.5 | -1.9 | -2.2667
2016-01-01 07:00 |  | 3.225 | 1009.961 | -1.5 | -0.8 | -1.1167
2016-01-01 08:00 |  | 3.825 | 1009.961 | -1 | -3.1 | -1.7333
2016-01-01 09:00 |  | 3.825 | 1009.4545 | -4.1 | -1.4 | -1.8667
2016-01-01 10:00 |  | 4.575 | 1008.948 | 0.5 | -1.3 | -3.0833
2016-01-01 11:00 |  | 5.35 | 1007.6817 | -4.5 | -1.8 | -3.6167
2016-01-01 12:00 |  | 5.8 | 1006.4155 | -0.6 | -4.3 | -4.55
2016-01-01 13:00 |  | 6.15 | 1005.1493 | -3.3 | -4.5 | -4.5333
2016-01-01 14:00 |  | 6.325 | 1003.6297 | -5 | -3.6 | -2.7
2016-01-01 15:00 |  | 6.55 | 1002.6168 | -4.7 | -2.8 | -3.7833
2016-01-01 16:00 |  | 6.125 | 1001.857 | -3 | -3.3 | -2.75
2016-01-01 17:00 |  | 5.975 | 1001.3505 | -3.5 | -4.8 | -3.2833
2016-01-01 18:00 |  | 6.25 | 1000.3375 | -2.3 |  | -2.9
2016-01-01 19:00 |  | 6.525 | 998.818 | -3.9 |  | -2.9167
2016-01-01 20:00 |  | 6.825 | 997.805 | -2.6 |  | -3.6
2016-01-01 21:00 |  | 7.075 | 996.2855 | -4.4 | -25.8 | -3.7667
2016-01-01 22:00 |  | 6.85 | 994.2595 | -3.9 | -11.2 | -4.7
2016-01-01 23:00 |  | 6.975 | 992.9932 | -4.1 | -46.7 | -4.5667

## Results
DateTime | CorrectedValue
2015-01-01
2015-01-01 01:00
2015-01-01 02:00
2015-01-01 03:00
2015-01-01 04:00
2015-01-01 05:00
2015-01-01 06:00
2015-01-01 07:00
2015-01-01 08:00
2015-01-01 09:00
2015-01-01 10:00
2015-01-01 11:00
2015-01-01 12:00
2015-01-01 13:00
2015-01-01 14:00
2015-01-01 15:00
2015-01-01 16:00
2015-01-01 17:00
2015-01-01 18:00
2015-01-01 19:00
2015-01-01 20:00
2015-01-01 21:00
2015-01-01 22:00
2015-01-01 23:00
2015-01-02
2015-01-02 01:00
2015-01-02 02:00
2015-01-02 03:00
2015-01-02 04:00
2015-01-02 05:00
2015-01-02 06:00
2015-01-02 07:00
2015-01-02 08:00
2015-01-02 09:00
2015-01-02 10:00
2015-01-02 11:00
2015-01-02 12:00
2015-01-02 13:00
2015-01-02 14:00
2015-01-02 15:00
2015-01-02 16:00
2015-01-02 17:00
2015-01-02 18:00
2015-01-02 19:00
2015-01-02 20:00
2015-01-02 21:00
2015-01-02 22:00
2015-01-02 23:00
2015-01-03
2015-01-03 01:00
2015-01-03 02:00
2015-01-03 03:00
2015-01-03 04:00
2015-01-03 05:00
2015-01-03 06:00
2015-01-03 07:00
2015-01-03 08:00
2015-01-03 09:00
2015-01-03 10:00
2015-01-03 11:00
2015-01-03 12:00
2015-01-03 13:00
2015-01-03 14:00
2015-01-03 15:00
2015-01-03 16:00
2015-01-03 17:00
2015-01-03 18:00
2015-01-03 19:00
2015-01-03 20:00
2015-01-03 21:00
2015-01-03 22:00
2015-01-03 23:00
2015-01-04
2015-01-04 01:00
2015-01-04 02:00
2015-01-04 03:00
2015-01-04 04:00
2015-01-04 05:00
2015-01-04 06:00
2015-01-04 07:00
2015-01-04 08:00
2015-01-04 09:00
2015-01-04 10:00
2015-01-04 11:00
2015-01-04 12:00
2015-01-04 13:00
2015-01-04 14:00
2015-01-04 15:00
2015-01-04 16:00
2015-01-04 17:00
2015-01-04 18:00
2015-01-04 19:00
2015-01-04 20:00
2015-01-04 21:00
2015-01-04 22:00
2015-01-04 23:00
2015-01-05
2015-01-05 01:00
2015-01-05 02:00
2015-01-05 03:00
2015-01-05 04:00
2015-01-05 05:00
2015-01-05 06:00
2015-01-05 07:00
2015-01-05 08:00
2015-01-05 09:00
2015-01-05 10:00
2015-01-05 11:00
2015-01-05 12:00
2015-01-05 13:00
2015-01-05 14:00
2015-01-05 15:00
2015-01-05 16:00
2015-01-05 17:00
2015-01-05 18:00
2015-01-05 19:00
2015-01-05 20:00
2015-01-05 21:00
2015-01-05 22:00
2015-01-05 23:00
2015-01-06
2015-01-06 01:00
2015-01-06 02:00
2015-01-06 03:00
2015-01-06 04:00
2015-01-06 05:00
2015-01-06 06:00
2015-01-06 07:00
2015-01-06 08:00
2015-01-06 09:00
2015-01-06 10:00
2015-01-06 11:00
2015-01-06 12:00
2015-01-06 13:00
2015-01-06 14:00
2015-01-06 15:00
2015-01-06 16:00
2015-01-06 17:00
2015-01-06 18:00
2015-01-06 19:00
2015-01-06 20:00
2015-01-06 21:00
2015-01-06 22:00
2015-01-06 23:00
2015-01-07
2015-01-07 01:00
2015-01-07 02:00
2015-01-07 03:00
2015-01-07 04:00
2015-01-07 05:00
2015-01-07 06:00
2015-01-07 07:00
2015-01-07 08:00
2015-01-07 09:00
2015-01-07 10:00
2015-01-07 11:00
2015-01-07 12:00
2015-01-07 13:00
2015-01-07 14:00
2015-01-07 15:00
2015-01-07 16:00
2015-01-07 17:00
2015-01-07 18:00
2015-01-07 19:00
2015-01-07 20:00
2015-01-07 21:00
2015-01-07 22:00
2015-01-07 23:00
2015-01-08
2015-01-08 01:00
2015-01-08 02:00
2015-01-08 03:00
2015-01-08 04:00
2015-01-08 05:00
2015-01-08 06:00
2015-01-08 07:00
2015-01-08 08:00
2015-01-08 09:00
2015-01-08 10:00
2015-01-08 11:00
2015-01-08 12:00
2015-01-08 13:00
2015-01-08 14:00
2015-01-08 15:00
2015-01-08 16:00
2015-01-08 17:00
2015-01-08 18:00
2015-01-08 19:00
2015-01-08 20:00
2015-01-08 21:00
2015-01-08 22:00
2015-01-08 23:00
2015-01-09
2015-01-09 01:00
2015-01-09 02:00
2015-01-09 03:00
2015-01-09 04:00
2015-01-09 05:00
2015-01-09 06:00
2015-01-09 07:00
2015-01-09 08:00
2015-01-09 09:00
2015-01-09 10:00
2015-01-09 11:00
2015-01-09 12:00
2015-01-09 13:00
2015-01-09 14:00
2015-01-09 15:00
2015-01-09 16:00
2015-01-09 17:00
2015-01-09 18:00
2015-01-09 19:00
2015-01-09 20:00
2015-01-09 21:00
2015-01-09 22:00
2015-01-09 23:00
2015-01-10
2015-01-10 01:00
2015-01-10 02:00
2015-01-10 03:00
2015-01-10 04:00
2015-01-10 05:00
2015-01-10 06:00
2015-01-10 07:00
2015-01-10 08:00
2015-01-10 09:00
2015-01-10 10:00
2015-01-10 11:00
2015-01-10 12:00
2015-01-10 13:00
2015-01-10 14:00
2015-01-10 15:00
2015-01-10 16:00
2015-01-10 17:00
2015-01-10 18:00
2015-01-10 19:00
2015-01-10 20:00
2015-01-10 21:00
2015-01-10 22:00
2015-01-10 23:00
2015-01-11
2015-01-11 01:00
2015-01-11 02:00
2015-01-11 03:00
2015-01-11 04:00
2015-01-11 05:00
2015-01-11 06:00
2015-01-11 07:00
2015-01-11 08:00
2015-01-11 09:00
2015-01-11 10:00
2015-01-11 11:00
2015-01-11 12:00
2015-01-11 13:00
2015-01-11 14:00
2015-01-11 15:00
2015-01-11 16:00
2015-01-11 17:00
2015-01-11 18:00
2015-01-11 19:00
2015-01-11 20:00
2015-01-11 21:00
2015-01-11 22:00
2015-01-11 23:00
2015-01-12
2015-01-12 01:00
2015-01-12 02:00
2015-01-12 03:00
2015-01-12 04:00
2015-01-12 05:00
2015-01-12 06:00
2015-01-12 07:00
2015-01-12 08:00
2015-01-12 09:00
2015-01-12 10:00
2015-01-12 11:00
2015-01-12 12:00
2015-01-12 13:00
2015-01-12 14:00
2015-01-12 15:00
2015-01-12 16:00
2015-01-12 17:00
2015-01-12 18:00
2015-01-12 19:00
2015-01-12 20:00
2015-01-12 21:00
2015-01-12 22:00
2015-01-12 23:00
2015-01-13
2015-01-13 01:00
2015-01-13 02:00
2015-01-13 03:00
2015-01-13 04:00
2015-01-13 05:00
2015-01-13 06:00
2015-01-13 07:00
2015-01-13 08:00
2015-01-13 09:00
2015-01-13 10:00
2015-01-13 11:00
2015-01-13 12:00
2015-01-13 13:00
2015-01-13 14:00
2015-01-13 15:00
2015-01-13 16:00
2015-01-13 17:00
2015-01-13 18:00
2015-01-13 19:00
2015-01-13 20:00
2015-01-13 21:00
2015-01-13 22:00
2015-01-13 23:00
2015-01-14
2015-01-14 01:00
2015-01-14 02:00
2015-01-14 03:00
2015-01-14 04:00
2015-01-14 05:00
2015-01-14 06:00
2015-01-14 07:00
2015-01-14 08:00
2015-01-14 09:00
2015-01-14 10:00
2015-01-14 11:00
2015-01-14 12:00
2015-01-14 13:00
2015-01-14 14:00
2015-01-14 15:00
2015-01-14 16:00
2015-01-14 17:00
2015-01-14 18:00
2015-01-14 19:00
2015-01-14 20:00
2015-01-14 21:00
2015-01-14 22:00
2015-01-14 23:00
2015-01-15
2015-01-15 01:00
2015-01-15 02:00
2015-01-15 03:00
2015-01-15 04:00
2015-01-15 05:00
2015-01-15 06:00
2015-01-15 07:00
2015-01-15 08:00
2015-01-15 09:00
2015-01-15 10:00
2015-01-15 11:00
2015-01-15 12:00
2015-01-15 13:00
2015-01-15 14:00
2015-01-15 15:00
2015-01-15 16:00
2015-01-15 17:00
2015-01-15 18:00
2015-01-15 19:00
2015-01-15 20:00
2015-01-15 21:00
2015-01-15 22:00
2015-01-15 23:00
2015-01-16
2015-01-16 01:00
2015-01-16 02:00
2015-01-16 03:00
2015-01-16 04:00
2015-01-16 05:00
2015-01-16 06:00
2015-01-16 07:00
2015-01-16 08:00
2015-01-16 09:00
2015-01-16 10:00
2015-01-16 11:00
2015-01-16 12:00
2015-01-16 13:00
2015-01-16 14:00
2015-01-16 15:00
2015-01-16 16:00
2015-01-16 17:00
2015-01-16 18:00
2015-01-16 19:00
2015-01-16 20:00
2015-01-16 21:00
2015-01-16 22:00
2015-01-16 23:00
2015-01-17
2015-01-17 01:00
2015-01-17 02:00
2015-01-17 03:00
2015-01-17 04:00
2015-01-17 05:00
2015-01-17 06:00
2015-01-17 07:00
2015-01-17 08:00
2015-01-17 09:00
2015-01-17 10:00
2015-01-17 11:00
2015-01-17 12:00
2015-01-17 13:00
2015-01-17 14:00
2015-01-17 15:00
2015-01-17 16:00
2015-01-17 17:00
2015-01-17 18:00
2015-01-17 19:00
2015-01-17 20:00
2015-01-17 21:00
2015-01-17 22:00
2015-01-17 23:00
2015-01-18
2015-01-18 01:00
2015-01-18 02:00
2015-01-18 03:00
2015-01-18 04:00
2015-01-18 05:00
2015-01-18 06:00
2015-01-18 07:00
2015-01-18 08:00
2015-01-18 09:00
2015-01-18 10:00
2015-01-18 11:00
2015-01-18 12:00
2015-01-18 13:00
2015-01-18 14:00
2015-01-18 15:00
2015-01-18 16:00
2015-01-18 17:00
2015-01-18 18:00
2015-01-18 19:00
2015-01-18 20:00
2015-01-18 21:00
2015-01-18 22:00
2015-01-18 23:00
2015-01-19
2015-01-19 01:00
2015-01-19 02:00
2015-01-19 03:00
2015-01-19 04:00
2015-01-19 05:00
2015-01-19 06:00
2015-01-19 07:00
2015-01-19 08:00
2015-01-19 09:00
2015-01-19 10:00
2015-01-19 11:00
2015-01-19 12:00
2015-01-19 13:00
2015-01-19 14:00
2015-01-19 15:00
2015-01-19 16:00
2015-01-19 17:00
2015-01-19 18:00
2015-01-19 19:00
2015-01-19 20:00
2015-01-19 21:00
2015-01-19 22:00
2015-01-19 23:00
2015-01-20
2015-01-20 01:00
2015-01-20 02:00
2015-01-20 03:00
2015-01-20 04:00
2015-01-20 05:00
2015-01-20 06:00
2015-01-20 07:00
2015-01-20 08:00
2015-01-20 09:00
2015-01-20 10:00
2015-01-20 11:00
2015-01-20 12:00
2015-01-20 13:00
2015-01-20 14:00
2015-01-20 15:00
2015-01-20 16:00
2015-01-20 17:00
2015-01-20 18:00
2015-01-20 19:00
2015-01-20 20:00
2015-01-20 21:00
2015-01-20 22:00
2015-01-20 23:00
2015-01-21
2015-01-21 01:00
2015-01-21 02:00
2015-01-21 03:00
2015-01-21 04:00
2015-01-21 05:00
2015-01-21 06:00
2015-01-21 07:00
2015-01-21 08:00
2015-01-21 09:00
2015-01-21 10:00
2015-01-21 11:00
2015-01-21 12:00
2015-01-21 13:00
2015-01-21 14:00
2015-01-21 15:00
2015-01-21 16:00
2015-01-21 17:00
2015-01-21 18:00
2015-01-21 19:00
2015-01-21 20:00
2015-01-21 21:00
2015-01-21 22:00
2015-01-21 23:00
2015-01-22
2015-01-22 01:00
2015-01-22 02:00
2015-01-22 03:00
2015-01-22 04:00
2015-01-22 05:00
2015-01-22 06:00
2015-01-22 07:00
2015-01-22 08:00
2015-01-22 09:00
2015-01-22 10:00
2015-01-22 11:00
2015-01-22 12:00
2015-01-22 13:00
2015-01-22 14:00
2015-01-22 15:00
2015-01-22 16:00
2015-01-22 17:00
2015-01-22 18:00
2015-01-22 19:00
2015-01-22 20:00
2015-01-22 21:00
2015-01-22 22:00
2015-01-22 23:00
2015-01-23
2015-01-23 01:00
2015-01-23 02:00
2015-01-23 03:00
2015-01-23 04:00
2015-01-23 05:00
2015-01-23 06:00
2015-01-23 07:00
2015-01-23 08:00
2015-01-23 09:00
2015-01-23 10:00
2015-01-23 11:00
2015-01-23 12:00
2015-01-23 13:00
2015-01-23 14:00
2015-01-23 15:00
2015-01-23 16:00
2015-01-23 17:00
2015-01-23 18:00
2015-01-23 19:00
2015-01-23 20:00
2015-01-23 21:00
2015-01-23 22:00
2015-01-23 23:00
2015-01-24
2015-01-24 01:00
2015-01-24 02:00
2015-01-24 03:00
2015-01-24 04:00
2015-01-24 05:00
2015-01-24 06:00
2015-01-24 07:00
2015-01-24 08:00
2015-01-24 09:00
2015-01-24 10:00
2015-01-24 11:00
2015-01-24 12:00
2015-01-24 13:00
2015-01-24 14:00
2015-01-24 15:00
2015-01-24 16:00
2015-01-24 17:00
2015-01-24 18:00
2015-01-24 19:00
2015-01-24 20:00
2015-01-24 21:00
2015-01-24 22:00
2015-01-24 23:00
2015-01-25
2015-01-25 01:00
2015-01-25 02:00
2015-01-25 03:00
2015-01-25 04:00
2015-01-25 05:00
2015-01-25 06:00
2015-01-25 07:00
2015-01-25 08:00
2015-01-25 09:00
2015-01-25 10:00
2015-01-25 11:00
2015-01-25 12:00
2015-01-25 13:00
2015-01-25 14:00
2015-01-25 15:00
2015-01-25 16:00
2015-01-25 17:00
2015-01-25 18:00
2015-01-25 19:00
2015-01-25 20:00
2015-01-25 21:00
2015-01-25 22:00
2015-01-25 23:00
2015-01-26
2015-01-26 01:00
2015-01-26 02:00
2015-01-26 03:00
2015-01-26 04:00
2015-01-26 05:00
2015-01-26 06:00
2015-01-26 07:00
2015-01-26 08:00
2015-01-26 09:00
2015-01-26 10:00
2015-01-26 11:00
2015-01-26 12:00
2015-01-26 13:00
2015-01-26 14:00
2015-01-26 15:00
2015-01-26 16:00
2015-01-26 17:00
2015-01-26 18:00
2015-01-26 19:00
2015-01-26 20:00
2015-01-26 21:00
2015-01-26 22:00
2015-01-26 23:00
2015-01-27
2015-01-27 01:00
2015-01-27 02:00
2015-01-27 03:00
2015-01-27 04:00
2015-01-27 05:00
2015-01-27 06:00
2015-01-27 07:00
2015-01-27 08:00
2015-01-27 09:00
2015-01-27 10:00
2015-01-27 11:00
2015-01-27 12:00
2015-01-27 13:00
2015-01-27 14:00
2015-01-27 15:00
2015-01-27 16:00
2015-01-27 17:00
2015-01-27 18:00
2015-01-27 19:00
2015-01-27 20:00
2015-01-27 21:00
2015-01-27 22:00
2015-01-27 23:00
2015-01-28
2015-01-28 01:00
2015-01-28 02:00
2015-01-28 03:00
2015-01-28 04:00
2015-01-28 05:00
2015-01-28 06:00
2015-01-28 07:00
2015-01-28 08:00
2015-01-28 09:00
2015-01-28 10:00
2015-01-28 11:00
2015-01-28 12:00
2015-01-28 13:00
2015-01-28 14:00
2015-01-28 15:00
2015-01-28 16:00
2015-01-28 17:00
2015-01-28 18:00
2015-01-28 19:00
2015-01-28 20:00
2015-01-28 21:00
2015-01-28 22:00
2015-01-28 23:00
2015-01-29
2015-01-29 01:00
2015-01-29 02:00
2015-01-29 03:00
2015-01-29 04:00
2015-01-29 05:00
2015-01-29 06:00
2015-01-29 07:00
2015-01-29 08:00
2015-01-29 09:00
2015-01-29 10:00
2015-01-29 11:00
2015-01-29 12:00
2015-01-29 13:00
2015-01-29 14:00
2015-01-29 15:00
2015-01-29 16:00
2015-01-29 17:00
2015-01-29 18:00
2015-01-29 19:00
2015-01-29 20:00
2015-01-29 21:00
2015-01-29 22:00
2015-01-29 23:00
2015-01-30
2015-01-30 01:00
2015-01-30 02:00
2015-01-30 03:00
2015-01-30 04:00
2015-01-30 05:00
2015-01-30 06:00
2015-01-30 07:00
2015-01-30 08:00
2015-01-30 09:00
2015-01-30 10:00
2015-01-30 11:00
2015-01-30 12:00
2015-01-30 13:00
2015-01-30 14:00
2015-01-30 15:00
2015-01-30 16:00
2015-01-30 17:00
2015-01-30 18:00
2015-01-30 19:00
2015-01-30 20:00
2015-01-30 21:00
2015-01-30 22:00
2015-01-30 23:00
2015-01-31
2015-01-31 01:00
2015-01-31 02:00
2015-01-31 03:00
2015-01-31 04:00
2015-01-31 05:00
2015-01-31 06:00
2015-01-31 07:00
2015-01-31 08:00
2015-01-31 09:00
2015-01-31 10:00
2015-01-31 11:00
2015-01-31 12:00
2015-01-31 13:00
2015-01-31 14:00
2015-01-31 15:00
2015-01-31 16:00
2015-01-31 17:00
2015-01-31 18:00
2015-01-31 19:00
2015-01-31 20:00
2015-01-31 21:00
2015-01-31 22:00
2015-01-31 23:00
2015-02-01
2015-02-01 01:00
2015-02-01 02:00
2015-02-01 03:00
2015-02-01 04:00
2015-02-01 05:00
2015-02-01 06:00
2015-02-01 07:00
2015-02-01 08:00
2015-02-01 09:00
2015-02-01 10:00
2015-02-01 11:00
2015-02-01 12:00
2015-02-01 13:00
2015-02-01 14:00
2015-02-01 15:00
2015-02-01 16:00
2015-02-01 17:00
2015-02-01 18:00
2015-02-01 19:00
2015-02-01 20:00
2015-02-01 21:00
2015-02-01 22:00
2015-02-01 23:00
2015-02-02
2015-02-02 01:00
2015-02-02 02:00
2015-02-02 03:00
2015-02-02 04:00
2015-02-02 05:00
2015-02-02 06:00
2015-02-02 07:00
2015-02-02 08:00
2015-02-02 09:00
2015-02-02 10:00
2015-02-02 11:00
2015-02-02 12:00
2015-02-02 13:00
2015-02-02 14:00
2015-02-02 15:00
2015-02-02 16:00
2015-02-02 17:00
2015-02-02 18:00
2015-02-02 19:00
2015-02-02 20:00
2015-02-02 21:00
2015-02-02 22:00
2015-02-02 23:00
2015-02-03
2015-02-03 01:00
2015-02-03 02:00
2015-02-03 03:00
2015-02-03 04:00
2015-02-03 05:00
2015-02-03 06:00
2015-02-03 07:00
2015-02-03 08:00
2015-02-03 09:00
2015-02-03 10:00
2015-02-03 11:00
2015-02-03 12:00
2015-02-03 13:00
2015-02-03 14:00
2015-02-03 15:00
2015-02-03 16:00
2015-02-03 17:00
2015-02-03 18:00
2015-02-03 19:00
2015-02-03 20:00
2015-02-03 21:00
2015-02-03 22:00
2015-02-03 23:00
2015-02-04
2015-02-04 01:00
2015-02-04 02:00
2015-02-04 03:00
2015-02-04 04:00
2015-02-04 05:00
2015-02-04 06:00
2015-02-04 07:00
2015-02-04 08:00
2015-02-04 09:00
2015-02-04 10:00
2015-02-04 11:00
2015-02-04 12:00
2015-02-04 13:00
2015-02-04 14:00
2015-02-04 15:00
2015-02-04 16:00
2015-02-04 17:00
2015-02-04 18:00
2015-02-04 19:00
2015-02-04 20:00
2015-02-04 21:00
2015-02-04 22:00
2015-02-04 23:00
2015-02-05
2015-02-05 01:00
2015-02-05 02:00
2015-02-05 03:00
2015-02-05 04:00
2015-02-05 05:00
2015-02-05 06:00
2015-02-05 07:00
2015-02-05 08:00
2015-02-05 09:00
2015-02-05 10:00
2015-02-05 11:00
2015-02-05 12:00
2015-02-05 13:00
2015-02-05 14:00
2015-02-05 15:00
2015-02-05 16:00
2015-02-05 17:00
2015-02-05 18:00
2015-02-05 19:00
2015-02-05 20:00
2015-02-05 21:00
2015-02-05 22:00
2015-02-05 23:00
2015-02-06
2015-02-06 01:00
2015-02-06 02:00
2015-02-06 03:00
2015-02-06 04:00
2015-02-06 05:00
2015-02-06 06:00
2015-02-06 07:00
2015-02-06 08:00
2015-02-06 09:00
2015-02-06 10:00
2015-02-06 11:00
2015-02-06 12:00
2015-02-06 13:00
2015-02-06 14:00
2015-02-06 15:00
2015-02-06 16:00
2015-02-06 17:00
2015-02-06 18:00
2015-02-06 19:00
2015-02-06 20:00
2015-02-06 21:00
2015-02-06 22:00
2015-02-06 23:00
2015-02-07
2015-02-07 01:00
2015-02-07 02:00
2015-02-07 03:00
2015-02-07 04:00
2015-02-07 05:00
2015-02-07 06:00
2015-02-07 07:00
2015-02-07 08:00
2015-02-07 09:00
2015-02-07 10:00
2015-02-07 11:00
2015-02-07 12:00
2015-02-07 13:00
2015-02-07 14:00
2015-02-07 15:00
2015-02-07 16:00
2015-02-07 17:00
2015-02-07 18:00
2015-02-07 19:00
2015-02-07 20:00
2015-02-07 21:00
2015-02-07 22:00
2015-02-07 23:00
2015-02-08
2015-02-08 01:00
2015-02-08 02:00
2015-02-08 03:00
2015-02-08 04:00
2015-02-08 05:00
2015-02-08 06:00
2015-02-08 07:00
2015-02-08 08:00
2015-02-08 09:00
2015-02-08 10:00
2015-02-08 11:00
2015-02-08 12:00
2015-02-08 13:00
2015-02-08 14:00
2015-02-08 15:00
2015-02-08 16:00
2015-02-08 17:00
2015-02-08 18:00
2015-02-08 19:00
2015-02-08 20:00
2015-02-08 21:00
2015-02-08 22:00
2015-02-08 23:00
2015-02-09
2015-02-09 01:00
2015-02-09 02:00
2015-02-09 03:00
2015-02-09 04:00
2015-02-09 05:00
2015-02-09 06:00
2015-02-09 07:00
2015-02-09 08:00
2015-02-09 09:00
2015-02-09 10:00
2015-02-09 11:00
2015-02-09 12:00
2015-02-09 13:00
2015-02-09 14:00
2015-02-09 15:00
2015-02-09 16:00
2015-02-09 17:00
2015-02-09 18:00
2015-02-09 19:00
2015-02-09 20:00
2015-02-09 21:00
2015-02-09 22:00
2015-02-09 23:00
2015-02-10
2015-02-10 01:00
2015-02-10 02:00
2015-02-10 03:00
2015-02-10 04:00
2015-02-10 05:00
2015-02-10 06:00
2015-02-10 07:00
2015-02-10 08:00
2015-02-10 09:00
2015-02-10 10:00
2015-02-10 11:00
2015-02-10 12:00
2015-02-10 13:00
2015-02-10 14:00
2015-02-10 15:00
2015-02-10 16:00
2015-02-10 17:00
2015-02-10 18:00
2015-02-10 19:00
2015-02-10 20:00
2015-02-10 21:00
2015-02-10 22:00
2015-02-10 23:00
2015-02-11
2015-02-11 01:00
2015-02-11 02:00
2015-02-11 03:00
2015-02-11 04:00
2015-02-11 05:00
2015-02-11 06:00
2015-02-11 07:00
2015-02-11 08:00
2015-02-11 09:00
2015-02-11 10:00
2015-02-11 11:00
2015-02-11 12:00
2015-02-11 13:00
2015-02-11 14:00
2015-02-11 15:00
2015-02-11 16:00
2015-02-11 17:00
2015-02-11 18:00
2015-02-11 19:00
2015-02-11 20:00
2015-02-11 21:00
2015-02-11 22:00
2015-02-11 23:00
2015-02-12
2015-02-12 01:00
2015-02-12 02:00
2015-02-12 03:00
2015-02-12 04:00
2015-02-12 05:00
2015-02-12 06:00
2015-02-12 07:00
2015-02-12 08:00
2015-02-12 09:00
2015-02-12 10:00
2015-02-12 11:00
2015-02-12 12:00
2015-02-12 13:00
2015-02-12 14:00
2015-02-12 15:00
2015-02-12 16:00
2015-02-12 17:00
2015-02-12 18:00
2015-02-12 19:00
2015-02-12 20:00
2015-02-12 21:00
2015-02-12 22:00
2015-02-12 23:00
2015-02-13
2015-02-13 01:00
2015-02-13 02:00
2015-02-13 03:00
2015-02-13 04:00
2015-02-13 05:00
2015-02-13 06:00
2015-02-13 07:00
2015-02-13 08:00
2015-02-13 09:00
2015-02-13 10:00
2015-02-13 11:00
2015-02-13 12:00
2015-02-13 13:00
2015-02-13 14:00
2015-02-13 15:00
2015-02-13 16:00
2015-02-13 17:00
2015-02-13 18:00
2015-02-13 19:00
2015-02-13 20:00
2015-02-13 21:00
2015-02-13 22:00
2015-02-13 23:00
2015-02-14
2015-02-14 01:00
2015-02-14 02:00
2015-02-14 03:00
2015-02-14 04:00
2015-02-14 05:00
2015-02-14 06:00
2015-02-14 07:00
2015-02-14 08:00
2015-02-14 09:00
2015-02-14 10:00
2015-02-14 11:00
2015-02-14 12:00
2015-02-14 13:00
2015-02-14 14:00
2015-02-14 15:00
2015-02-14 16:00
2015-02-14 17:00
2015-02-14 18:00
2015-02-14 19:00
2015-02-14 20:00
2015-02-14 21:00
2015-02-14 22:00
2015-02-14 23:00
2015-02-15
2015-02-15 01:00
2015-02-15 02:00
2015-02-15 03:00
2015-02-15 04:00
2015-02-15 05:00
2015-02-15 06:00
2015-02-15 07:00
2015-02-15 08:00
2015-02-15 09:00
2015-02-15 10:00
2015-02-15 11:00
2015-02-15 12:00
2015-02-15 13:00
2015-02-15 14:00
2015-02-15 15:00
2015-02-15 16:00
2015-02-15 17:00
2015-02-15 18:00
2015-02-15 19:00
2015-02-15 20:00
2015-02-15 21:00
2015-02-15 22:00
2015-02-15 23:00
2015-02-16
2015-02-16 01:00
2015-02-16 02:00
2015-02-16 03:00
2015-02-16 04:00
2015-02-16 05:00
2015-02-16 06:00
2015-02-16 07:00
2015-02-16 08:00
2015-02-16 09:00
2015-02-16 10:00
2015-02-16 11:00
2015-02-16 12:00
2015-02-16 13:00
2015-02-16 14:00
2015-02-16 15:00
2015-02-16 16:00
2015-02-16 17:00
2015-02-16 18:00
2015-02-16 19:00
2015-02-16 20:00
2015-02-16 21:00
2015-02-16 22:00
2015-02-16 23:00
2015-02-17
2015-02-17 01:00
2015-02-17 02:00
2015-02-17 03:00
2015-02-17 04:00
2015-02-17 05:00
2015-02-17 06:00
2015-02-17 07:00
2015-02-17 08:00
2015-02-17 09:00
2015-02-17 10:00
2015-02-17 11:00
2015-02-17 12:00
2015-02-17 13:00
2015-02-17 14:00
2015-02-17 15:00
2015-02-17 16:00
2015-02-17 17:00
2015-02-17 18:00
2015-02-17 19:00
2015-02-17 20:00
2015-02-17 21:00
2015-02-17 22:00
2015-02-17 23:00
2015-02-18
2015-02-18 01:00
2015-02-18 02:00
2015-02-18 03:00
2015-02-18 04:00
2015-02-18 05:00
2015-02-18 06:00
2015-02-18 07:00
2015-02-18 08:00
2015-02-18 09:00
2015-02-18 10:00
2015-02-18 11:00
2015-02-18 12:00
2015-02-18 13:00
2015-02-18 14:00
2015-02-18 15:00
2015-02-18 16:00
2015-02-18 17:00
2015-02-18 18:00
2015-02-18 19:00
2015-02-18 20:00
2015-02-18 21:00
2015-02-18 22:00
2015-02-18 23:00
2015-02-19
2015-02-19 01:00
2015-02-19 02:00
2015-02-19 03:00
2015-02-19 04:00
2015-02-19 05:00
2015-02-19 06:00
2015-02-19 07:00
2015-02-19 08:00
2015-02-19 09:00
2015-02-19 10:00
2015-02-19 11:00
2015-02-19 12:00
2015-02-19 13:00
2015-02-19 14:00
2015-02-19 15:00
2015-02-19 16:00
2015-02-19 17:00
2015-02-19 18:00
2015-02-19 19:00
2015-02-19 20:00
2015-02-19 21:00
2015-02-19 22:00
2015-02-19 23:00
2015-02-20
2015-02-20 01:00
2015-02-20 02:00
2015-02-20 03:00
2015-02-20 04:00
2015-02-20 05:00
2015-02-20 06:00
2015-02-20 07:00
2015-02-20 08:00
2015-02-20 09:00
2015-02-20 10:00
2015-02-20 11:00
2015-02-20 12:00
2015-02-20 13:00
2015-02-20 14:00
2015-02-20 15:00
2015-02-20 16:00
2015-02-20 17:00
2015-02-20 18:00
2015-02-20 19:00
2015-02-20 20:00
2015-02-20 21:00
2015-02-20 22:00
2015-02-20 23:00
2015-02-21
2015-02-21 01:00
2015-02-21 02:00
2015-02-21 03:00
2015-02-21 04:00
2015-02-21 05:00
2015-02-21 06:00
2015-02-21 07:00
2015-02-21 08:00
2015-02-21 09:00
2015-02-21 10:00
2015-02-21 11:00
2015-02-21 12:00
2015-02-21 13:00
2015-02-21 14:00
2015-02-21 15:00
2015-02-21 16:00
2015-02-21 17:00
2015-02-21 18:00
2015-02-21 19:00
2015-02-21 20:00
2015-02-21 21:00
2015-02-21 22:00
2015-02-21 23:00
2015-02-22
2015-02-22 01:00
2015-02-22 02:00
2015-02-22 03:00
2015-02-22 04:00
2015-02-22 05:00
2015-02-22 06:00
2015-02-22 07:00
2015-02-22 08:00
2015-02-22 09:00
2015-02-22 10:00
2015-02-22 11:00
2015-02-22 12:00
2015-02-22 13:00
2015-02-22 14:00
2015-02-22 15:00
2015-02-22 16:00
2015-02-22 17:00
2015-02-22 18:00
2015-02-22 19:00
2015-02-22 20:00
2015-02-22 21:00
2015-02-22 22:00
2015-02-22 23:00
2015-02-23
2015-02-23 01:00
2015-02-23 02:00
2015-02-23 03:00
2015-02-23 04:00
2015-02-23 05:00
2015-02-23 06:00
2015-02-23 07:00
2015-02-23 08:00
2015-02-23 09:00
2015-02-23 10:00
2015-02-23 11:00
2015-02-23 12:00
2015-02-23 13:00
2015-02-23 14:00
2015-02-23 15:00
2015-02-23 16:00
2015-02-23 17:00
2015-02-23 18:00
2015-02-23 19:00
2015-02-23 20:00
2015-02-23 21:00
2015-02-23 22:00
2015-02-23 23:00
2015-02-24
2015-02-24 01:00
2015-02-24 02:00
2015-02-24 03:00
2015-02-24 04:00
2015-02-24 05:00
2015-02-24 06:00
2015-02-24 07:00
2015-02-24 08:00
2015-02-24 09:00
2015-02-24 10:00
2015-02-24 11:00
2015-02-24 12:00
2015-02-24 13:00
2015-02-24 14:00
2015-02-24 15:00
2015-02-24 16:00
2015-02-24 17:00
2015-02-24 18:00
2015-02-24 19:00
2015-02-24 20:00
2015-02-24 21:00
2015-02-24 22:00
2015-02-24 23:00
2015-02-25
2015-02-25 01:00
2015-02-25 02:00
2015-02-25 03:00
2015-02-25 04:00
2015-02-25 05:00
2015-02-25 06:00
2015-02-25 07:00
2015-02-25 08:00
2015-02-25 09:00
2015-02-25 10:00
2015-02-25 11:00
2015-02-25 12:00
2015-02-25 13:00
2015-02-25 14:00
2015-02-25 15:00
2015-02-25 16:00
2015-02-25 17:00
2015-02-25 18:00
2015-02-25 19:00
2015-02-25 20:00
2015-02-25 21:00
2015-02-25 22:00
2015-02-25 23:00
2015-02-26
2015-02-26 01:00
2015-02-26 02:00
2015-02-26 03:00
2015-02-26 04:00
2015-02-26 05:00
2015-02-26 06:00
2015-02-26 07:00
2015-02-26 08:00
2015-02-26 09:00
2015-02-26 10:00
2015-02-26 11:00
2015-02-26 12:00
2015-02-26 13:00
2015-02-26 14:00
2015-02-26 15:00
2015-02-26 16:00
2015-02-26 17:00
2015-02-26 18:00
2015-02-26 19:00
2015-02-26 20:00
2015-02-26 21:00
2015-02-26 22:00
2015-02-26 23:00
2015-02-27
2015-02-27 01:00
2015-02-27 02:00
2015-02-27 03:00
2015-02-27 04:00
2015-02-27 05:00
2015-02-27 06:00
2015-02-27 07:00
2015-02-27 08:00
2015-02-27 09:00
2015-02-27 10:00
2015-02-27 11:00
2015-02-27 12:00
2015-02-27 13:00
2015-02-27 14:00
2015-02-27 15:00
2015-02-27 16:00
2015-02-27 17:00
2015-02-27 18:00
2015-02-27 19:00
2015-02-27 20:00
2015-02-27 21:00
2015-02-27 22:00
2015-02-27 23:00
2015-02-28
2015-02-28 01:00
2015-02-28 02:00
2015-02-28 03:00
2015-02-28 04:00
2015-02-28 05:00
2015-02-28 06:00
2015-02-28 07:00
2015-02-28 08:00
2015-02-28 09:00
2015-02-28 10:00
2015-02-28 11:00
2015-02-28 12:00
2015-02-28 13:00
2015-02-28 14:00
2015-02-28 15:00
2015-02-28 16:00
2015-02-28 17:00
2015-02-28 18:00
2015-02-28 19:00
2015-02-28 20:00
2015-02-28 21:00
2015-02-28 22:00
2015-02-28 23:00
2015-03-01
2015-03-01 01:00
2015-03-01 02:00
2015-03-01 03:00
2015-03-01 04:00
2015-03-01 05:00
2015-03-01 06:00
2015-03-01 07:00
2015-03-01 08:00
2015-03-01 09:00
2015-03-01 10:00
2015-03-01 11:00
2015-03-01 12:00
2015-03-01 13:00
2015-03-01 14:00
2015-03-01 15:00
2015-03-01 16:00
2015-03-01 17:00
2015-03-01 18:00
2015-03-01 19:00
2015-03-01 20:00
2015-03-01 21:00
2015-03-01 22:00
2015-03-01 23:00
2015-03-02
2015-03-02 01:00
2015-03-02 02:00
2015-03-02 03:00
2015-03-02 04:00
2015-03-02 05:00
2015-03-02 06:00
2015-03-02 07:00
2015-03-02 08:00
2015-03-02 09:00
2015-03-02 10:00
2015-03-02 11:00
2015-03-02 12:00
2015-03-02 13:00
2015-03-02 14:00
2015-03-02 15:00
2015-03-02 16:00
2015-03-02 17:00
2015-03-02 18:00
2015-03-02 19:00
2015-03-02 20:00
2015-03-02 21:00
2015-03-02 22:00
2015-03-02 23:00
2015-03-03
2015-03-03 01:00
2015-03-03 02:00
2015-03-03 03:00
2015-03-03 04:00
2015-03-03 05:00
2015-03-03 06:00
2015-03-03 07:00
2015-03-03 08:00
2015-03-03 09:00
2015-03-03 10:00
2015-03-03 11:00
2015-03-03 12:00
2015-03-03 13:00
2015-03-03 14:00
2015-03-03 15:00
2015-03-03 16:00
2015-03-03 17:00
2015-03-03 18:00
2015-03-03 19:00
2015-03-03 20:00
2015-03-03 21:00
2015-03-03 22:00
2015-03-03 23:00
2015-03-04
2015-03-04 01:00
2015-03-04 02:00
2015-03-04 03:00
2015-03-04 04:00
2015-03-04 05:00
2015-03-04 06:00
2015-03-04 07:00
2015-03-04 08:00
2015-03-04 09:00
2015-03-04 10:00
2015-03-04 11:00
2015-03-04 12:00
2015-03-04 13:00
2015-03-04 14:00
2015-03-04 15:00
2015-03-04 16:00
2015-03-04 17:00
2015-03-04 18:00
2015-03-04 19:00
2015-03-04 20:00
2015-03-04 21:00
2015-03-04 22:00
2015-03-04 23:00
2015-03-05
2015-03-05 01:00
2015-03-05 02:00
2015-03-05 03:00
2015-03-05 04:00
2015-03-05 05:00
2015-03-05 06:00
2015-03-05 07:00
2015-03-05 08:00
2015-03-05 09:00
2015-03-05 10:00
2015-03-05 11:00
2015-03-05 12:00
2015-03-05 13:00
2015-03-05 14:00
2015-03-05 15:00
2015-03-05 16:00
2015-03-05 17:00
2015-03-05 18:00
2015-03-05 19:00
2015-03-05 20:00
2015-03-05 21:00
2015-03-05 22:00
2015-03-05 23:00
2015-03-06
2015-03-06 01:00
2015-03-06 02:00
2015-03-06 03:00
2015-03-06 04:00
2015-03-06 05:00
2015-03-06 06:00
2015-03-06 07:00
2015-03-06 08:00
2015-03-06 09:00
2015-03-06 10:00
2015-03-06 11:00
2015-03-06 12:00
2015-03-06 13:00
2015-03-06 14:00
2015-03-06 15:00
2015-03-06 16:00
2015-03-06 17:00
2015-03-06 18:00
2015-03-06 19:00
2015-03-06 20:00
2015-03-06 21:00
2015-03-06 22:00
2015-03-06 23:00
2015-03-07
2015-03-07 01:00
2015-03-07 02:00
2015-03-07 03:00
2015-03-07 04:00
2015-03-07 05:00
2015-03-07 06:00
2015-03-07 07:00
2015-03-07 08:00
2015-03-07 09:00
2015-03-07 10:00
2015-03-07 11:00
2015-03-07 12:00
2015-03-07 13:00
2015-03-07 14:00
2015-03-07 15:00
2015-03-07 16:00
2015-03-07 17:00
2015-03-07 18:00
2015-03-07 19:00
2015-03-07 20:00
2015-03-07 21:00
2015-03-07 22:00
2015-03-07 23:00
2015-03-08
2015-03-08 01:00
2015-03-08 02:00
2015-03-08 03:00
2015-03-08 04:00
2015-03-08 05:00
2015-03-08 06:00
2015-03-08 07:00
2015-03-08 08:00
2015-03-08 09:00
2015-03-08 10:00
2015-03-08 11:00
2015-03-08 12:00
2015-03-08 13:00
2015-03-08 14:00
2015-03-08 15:00
2015-03-08 16:00
2015-03-08 17:00
2015-03-08 18:00
2015-03-08 19:00
2015-03-08 20:00
2015-03-08 21:00
2015-03-08 22:00
2015-03-08 23:00
2015-03-09
2015-03-09 01:00
2015-03-09 02:00
2015-03-09 03:00
2015-03-09 04:00
2015-03-09 05:00
2015-03-09 06:00
2015-03-09 07:00
2015-03-09 08:00
2015-03-09 09:00
2015-03-09 10:00
2015-03-09 11:00
2015-03-09 12:00
2015-03-09 13:00
2015-03-09 14:00
2015-03-09 15:00
2015-03-09 16:00
2015-03-09 17:00
2015-03-09 18:00
2015-03-09 19:00
2015-03-09 20:00
2015-03-09 21:00
2015-03-09 22:00
2015-03-09 23:00
2015-03-10
2015-03-10 01:00
2015-03-10 02:00
2015-03-10 03:00
2015-03-10 04:00
2015-03-10 05:00
2015-03-10 06:00
2015-03-10 07:00
2015-03-10 08:00
2015-03-10 09:00
2015-03-10 10:00
2015-03-10 11:00
2015-03-10 12:00
2015-03-10 13:00
2015-03-10 14:00
2015-03-10 15:00
2015-03-10 16:00
2015-03-10 17:00
2015-03-10 18:00
2015-03-10 19:00
2015-03-10 20:00
2015-03-10 21:00
2015-03-10 22:00
2015-03-10 23:00
2015-03-11
2015-03-11 01:00
2015-03-11 02:00
2015-03-11 03:00
2015-03-11 04:00
2015-03-11 05:00
2015-03-11 06:00
2015-03-11 07:00
2015-03-11 08:00
2015-03-11 09:00
2015-03-11 10:00
2015-03-11 11:00
2015-03-11 12:00
2015-03-11 13:00
2015-03-11 14:00
2015-03-11 15:00
2015-03-11 16:00
2015-03-11 17:00
2015-03-11 18:00
2015-03-11 19:00
2015-03-11 20:00
2015-03-11 21:00
2015-03-11 22:00
2015-03-11 23:00
2015-03-12
2015-03-12 01:00
2015-03-12 02:00
2015-03-12 03:00
2015-03-12 04:00
2015-03-12 05:00
2015-03-12 06:00
2015-03-12 07:00
2015-03-12 08:00
2015-03-12 09:00
2015-03-12 10:00
2015-03-12 11:00
2015-03-12 12:00
2015-03-12 13:00
2015-03-12 14:00
2015-03-12 15:00
2015-03-12 16:00
2015-03-12 17:00
2015-03-12 18:00
2015-03-12 19:00
2015-03-12 20:00
2015-03-12 21:00
2015-03-12 22:00
2015-03-12 23:00
2015-03-13
2015-03-13 01:00
2015-03-13 02:00
2015-03-13 03:00
2015-03-13 04:00
2015-03-13 05:00
2015-03-13 06:00
2015-03-13 07:00
2015-03-13 08:00
2015-03-13 09:00
2015-03-13 10:00
2015-03-13 11:00
2015-03-13 12:00
2015-03-13 13:00
2015-03-13 14:00
2015-03-13 15:00
2015-03-13 16:00
2015-03-13 17:00
2015-03-13 18:00
2015-03-13 19:00
2015-03-13 20:00
2015-03-13 21:00
2015-03-13 22:00
2015-03-13 23:00
2015-03-14
2015-03-14 01:00
2015-03-14 02:00
2015-03-14 03:00
2015-03-14 04:00
2015-03-14 05:00
2015-03-14 06:00
2015-03-14 07:00
2015-03-14 08:00
2015-03-14 09:00
2015-03-14 10:00
2015-03-14 11:00
2015-03-14 12:00
2015-03-14 13:00
2015-03-14 14:00
2015-03-14 15:00
2015-03-14 16:00
2015-03-14 17:00
2015-03-14 18:00
2015-03-14 19:00
2015-03-14 20:00
2015-03-14 21:00
2015-03-14 22:00
2015-03-14 23:00
2015-03-15
2015-03-15 01:00
2015-03-15 02:00
2015-03-15 03:00
2015-03-15 04:00
2015-03-15 05:00
2015-03-15 06:00
2015-03-15 07:00
2015-03-15 08:00
2015-03-15 09:00
2015-03-15 10:00
2015-03-15 11:00
2015-03-15 12:00
2015-03-15 13:00
2015-03-15 14:00
2015-03-15 15:00
2015-03-15 16:00
2015-03-15 17:00
2015-03-15 18:00
2015-03-15 19:00
2015-03-15 20:00
2015-03-15 21:00
2015-03-15 22:00
2015-03-15 23:00
2015-03-16
2015-03-16 01:00
2015-03-16 02:00
2015-03-16 03:00
2015-03-16 04:00
2015-03-16 05:00
2015-03-16 06:00
2015-03-16 07:00
2015-03-16 08:00
2015-03-16 09:00
2015-03-16 10:00
2015-03-16 11:00
2015-03-16 12:00
2015-03-16 13:00
2015-03-16 14:00
2015-03-16 15:00
2015-03-16 16:00
2015-03-16 17:00
2015-03-16 18:00
2015-03-16 19:00
2015-03-16 20:00
2015-03-16 21:00
2015-03-16 22:00
2015-03-16 23:00
2015-03-17
2015-03-17 01:00
2015-03-17 02:00
2015-03-17 03:00
2015-03-17 04:00
2015-03-17 05:00
2015-03-17 06:00
2015-03-17 07:00
2015-03-17 08:00
2015-03-17 09:00
2015-03-17 10:00
2015-03-17 11:00
2015-03-17 12:00
2015-03-17 13:00
2015-03-17 14:00
2015-03-17 15:00
2015-03-17 16:00
2015-03-17 17:00
2015-03-17 18:00
2015-03-17 19:00
2015-03-17 20:00
2015-03-17 21:00
2015-03-17 22:00
2015-03-17 23:00
2015-03-18
2015-03-18 01:00
2015-03-18 02:00
2015-03-18 03:00
2015-03-18 04:00
2015-03-18 05:00
2015-03-18 06:00
2015-03-18 07:00
2015-03-18 08:00
2015-03-18 09:00
2015-03-18 10:00
2015-03-18 11:00
2015-03-18 12:00
2015-03-18 13:00
2015-03-18 14:00
2015-03-18 15:00
2015-03-18 16:00
2015-03-18 17:00
2015-03-18 18:00
2015-03-18 19:00
2015-03-18 20:00
2015-03-18 21:00
2015-03-18 22:00
2015-03-18 23:00
2015-03-19
2015-03-19 01:00
2015-03-19 02:00
2015-03-19 03:00
2015-03-19 04:00
2015-03-19 05:00
2015-03-19 06:00
2015-03-19 07:00
2015-03-19 08:00
2015-03-19 09:00
2015-03-19 10:00
2015-03-19 11:00
2015-03-19 12:00
2015-03-19 13:00
2015-03-19 14:00
2015-03-19 15:00
2015-03-19 16:00
2015-03-19 17:00
2015-03-19 18:00
2015-03-19 19:00
2015-03-19 20:00
2015-03-19 21:00
2015-03-19 22:00
2015-03-19 23:00
2015-03-20
2015-03-20 01:00
2015-03-20 02:00
2015-03-20 03:00
2015-03-20 04:00
2015-03-20 05:00
2015-03-20 06:00
2015-03-20 07:00
2015-03-20 08:00
2015-03-20 09:00
2015-03-20 10:00
2015-03-20 11:00
2015-03-20 12:00
2015-03-20 13:00
2015-03-20 14:00
2015-03-20 15:00
2015-03-20 16:00
2015-03-20 17:00
2015-03-20 18:00
2015-03-20 19:00
2015-03-20 20:00
2015-03-20 21:00
2015-03-20 22:00
2015-03-20 23:00
2015-03-21
2015-03-21 01:00
2015-03-21 02:00
2015-03-21 03:00
2015-03-21 04:00
2015-03-21 05:00
2015-03-21 06:00
2015-03-21 07:00
2015-03-21 08:00
2015-03-21 09:00
2015-03-21 10:00
2015-03-21 11:00
2015-03-21 12:00
2015-03-21 13:00
2015-03-21 14:00
2015-03-21 15:00
2015-03-21 16:00
2015-03-21 17:00
2015-03-21 18:00
2015-03-21 19:00
2015-03-21 20:00
2015-03-21 21:00
2015-03-21 22:00
2015-03-21 23:00
2015-03-22
2015-03-22 01:00
2015-03-22 02:00
2015-03-22 03:00
2015-03-22 04:00
2015-03-22 05:00
2015-03-22 06:00
2015-03-22 07:00
2015-03-22 08:00
2015-03-22 09:00
2015-03-22 10:00
2015-03-22 11:00
2015-03-22 12:00
2015-03-22 13:00
2015-03-22 14:00
2015-03-22 15:00
2015-03-22 16:00
2015-03-22 17:00
2015-03-22 18:00
2015-03-22 19:00
2015-03-22 20:00
2015-03-22 21:00
2015-03-22 22:00
2015-03-22 23:00
2015-03-23
2015-03-23 01:00
2015-03-23 02:00
2015-03-23 03:00
2015-03-23 04:00
2015-03-23 05:00
2015-03-23 06:00
2015-03-23 07:00
2015-03-23 08:00
2015-03-23 09:00
2015-03-23 10:00
2015-03-23 11:00
2015-03-23 12:00
2015-03-23 13:00
2015-03-23 14:00
2015-03-23 15:00
2015-03-23 16:00
2015-03-23 17:00
2015-03-23 18:00
2015-03-23 19:00
2015-03-23 20:00
2015-03-23 21:00
2015-03-23 22:00
2015-03-23 23:00
2015-03-24
2015-03-24 01:00
2015-03-24 02:00
2015-03-24 03:00
2015-03-24 04:00
2015-03-24 05:00
2015-03-24 06:00
2015-03-24 07:00
2015-03-24 08:00
2015-03-24 09:00
2015-03-24 10:00
2015-03-24 11:00
2015-03-24 12:00
2015-03-24 13:00
2015-03-24 14:00
2015-03-24 15:00
2015-03-24 16:00
2015-03-24 17:00
2015-03-24 18:00
2015-03-24 19:00
2015-03-24 20:00
2015-03-24 21:00
2015-03-24 22:00
2015-03-24 23:00
2015-03-25
2015-03-25 01:00
2015-03-25 02:00
2015-03-25 03:00
2015-03-25 04:00
2015-03-25 05:00
2015-03-25 06:00
2015-03-25 07:00
2015-03-25 08:00
2015-03-25 09:00
2015-03-25 10:00
2015-03-25 11:00
2015-03-25 12:00
2015-03-25 13:00
2015-03-25 14:00
2015-03-25 15:00
2015-03-25 16:00
2015-03-25 17:00
2015-03-25 18:00
2015-03-25 19:00
2015-03-25 20:00
2015-03-25 21:00
2015-03-25 22:00
2015-03-25 23:00
2015-03-26
2015-03-26 01:00
2015-03-26 02:00
2015-03-26 03:00
2015-03-26 04:00
2015-03-26 05:00
2015-03-26 06:00
2015-03-26 07:00
2015-03-26 08:00
2015-03-26 09:00
2015-03-26 10:00
2015-03-26 11:00
2015-03-26 12:00
2015-03-26 13:00
2015-03-26 14:00
2015-03-26 15:00
2015-03-26 16:00
2015-03-26 17:00
2015-03-26 18:00
2015-03-26 19:00
2015-03-26 20:00
2015-03-26 21:00
2015-03-26 22:00
2015-03-26 23:00
2015-03-27
2015-03-27 01:00
2015-03-27 02:00
2015-03-27 03:00
2015-03-27 04:00
2015-03-27 05:00
2015-03-27 06:00
2015-03-27 07:00
2015-03-27 08:00
2015-03-27 09:00
2015-03-27 10:00
2015-03-27 11:00
2015-03-27 12:00
2015-03-27 13:00
2015-03-27 14:00
2015-03-27 15:00
2015-03-27 16:00
2015-03-27 17:00
2015-03-27 18:00
2015-03-27 19:00
2015-03-27 20:00
2015-03-27 21:00
2015-03-27 22:00
2015-03-27 23:00
2015-03-28
2015-03-28 01:00
2015-03-28 02:00
2015-03-28 03:00
2015-03-28 04:00
2015-03-28 05:00
2015-03-28 06:00
2015-03-28 07:00
2015-03-28 08:00
2015-03-28 09:00
2015-03-28 10:00
2015-03-28 11:00
2015-03-28 12:00
2015-03-28 13:00
2015-03-28 14:00
2015-03-28 15:00
2015-03-28 16:00
2015-03-28 17:00
2015-03-28 18:00
2015-03-28 19:00
2015-03-28 20:00
2015-03-28 21:00
2015-03-28 22:00
2015-03-28 23:00
2015-03-29
2015-03-29 01:00
2015-03-29 02:00
2015-03-29 03:00
2015-03-29 04:00
2015-03-29 05:00
2015-03-29 06:00
2015-03-29 07:00
2015-03-29 08:00
2015-03-29 09:00
2015-03-29 10:00
2015-03-29 11:00
2015-03-29 12:00
2015-03-29 13:00
2015-03-29 14:00
2015-03-29 15:00
2015-03-29 16:00
2015-03-29 17:00
2015-03-29 18:00
2015-03-29 19:00
2015-03-29 20:00
2015-03-29 21:00
2015-03-29 22:00
2015-03-29 23:00
2015-03-30
2015-03-30 01:00
2015-03-30 02:00
2015-03-30 03:00
2015-03-30 04:00
2015-03-30 05:00
2015-03-30 06:00
2015-03-30 07:00
2015-03-30 08:00
2015-03-30 09:00
2015-03-30 10:00
2015-03-30 11:00
2015-03-30 12:00
2015-03-30 13:00
2015-03-30 14:00
2015-03-30 15:00
2015-03-30 16:00
2015-03-30 17:00
2015-03-30 18:00
2015-03-30 19:00
2015-03-30 20:00
2015-03-30 21:00
2015-03-30 22:00
2015-03-30 23:00
2015-03-31
2015-03-31 01:00
2015-03-31 02:00
2015-03-31 03:00
2015-03-31 04:00
2015-03-31 05:00
2015-03-31 06:00
2015-03-31 07:00
2015-03-31 08:00
2015-03-31 09:00
2015-03-31 10:00
2015-03-31 11:00
2015-03-31 12:00
2015-03-31 13:00
2015-03-31 14:00
2015-03-31 15:00
2015-03-31 16:00
2015-03-31 17:00
2015-03-31 18:00
2015-03-31 19:00
2015-03-31 20:00
2015-03-31 21:00
2015-03-31 22:00
2015-03-31 23:00
2015-04-01
2015-04-01 01:00
2015-04-01 02:00
2015-04-01 03:00
2015-04-01 04:00
2015-04-01 05:00
2015-04-01 06:00
2015-04-01 07:00
2015-04-01 08:00
2015-04-01 09:00
2015-04-01 10:00
2015-04-01 11:00
2015-04-01 12:00
2015-04-01 13:00
2015-04-01 14:00
2015-04-01 15:00
2015-04-01 16:00
2015-04-01 17:00
2015-04-01 18:00
2015-04-01 19:00
2015-04-01 20:00
2015-04-01 21:00
2015-04-01 22:00
2015-04-01 23:00
2015-04-02
2015-04-02 01:00
2015-04-02 02:00
2015-04-02 03:00
2015-04-02 04:00
2015-04-02 05:00
2015-04-02 06:00
2015-04-02 07:00
2015-04-02 08:00
2015-04-02 09:00
2015-04-02 10:00
2015-04-02 11:00
2015-04-02 12:00
2015-04-02 13:00
2015-04-02 14:00
2015-04-02 15:00
2015-04-02 16:00
2015-04-02 17:00
2015-04-02 18:00
2015-04-02 19:00
2015-04-02 20:00
2015-04-02 21:00
2015-04-02 22:00
2015-04-02 23:00
2015-04-03
2015-04-03 01:00
2015-04-03 02:00
2015-04-03 03:00
2015-04-03 04:00
2015-04-03 05:00
2015-04-03 06:00
2015-04-03 07:00
2015-04-03 08:00
2015-04-03 09:00
2015-04-03 10:00
2015-04-03 11:00
2015-04-03 12:00
2015-04-03 13:00
2015-04-03 14:00
2015-04-03 15:00
2015-04-03 16:00
2015-04-03 17:00
2015-04-03 18:00
2015-04-03 19:00
2015-04-03 20:00
2015-04-03 21:00
2015-04-03 22:00
2015-04-03 23:00
2015-04-04
2015-04-04 01:00
2015-04-04 02:00
2015-04-04 03:00
2015-04-04 04:00
2015-04-04 05:00
2015-04-04 06:00
2015-04-04 07:00
2015-04-04 08:00
2015-04-04 09:00
2015-04-04 10:00
2015-04-04 11:00
2015-04-04 12:00
2015-04-04 13:00
2015-04-04 14:00
2015-04-04 15:00
2015-04-04 16:00
2015-04-04 17:00
2015-04-04 18:00
2015-04-04 19:00
2015-04-04 20:00
2015-04-04 21:00
2015-04-04 22:00
2015-04-04 23:00
2015-04-05
2015-04-05 01:00
2015-04-05 02:00
2015-04-05 03:00
2015-04-05 04:00
2015-04-05 05:00
2015-04-05 06:00
2015-04-05 07:00
2015-04-05 08:00
2015-04-05 09:00
2015-04-05 10:00
2015-04-05 11:00
2015-04-05 12:00
2015-04-05 13:00
2015-04-05 14:00
2015-04-05 15:00
2015-04-05 16:00
2015-04-05 17:00
2015-04-05 18:00
2015-04-05 19:00
2015-04-05 20:00
2015-04-05 21:00
2015-04-05 22:00
2015-04-05 23:00
2015-04-06
2015-04-06 01:00
2015-04-06 02:00
2015-04-06 03:00
2015-04-06 04:00
2015-04-06 05:00
2015-04-06 06:00
2015-04-06 07:00
2015-04-06 08:00
2015-04-06 09:00
2015-04-06 10:00
2015-04-06 11:00
2015-04-06 12:00
2015-04-06 13:00
2015-04-06 14:00
2015-04-06 15:00
2015-04-06 16:00
2015-04-06 17:00
2015-04-06 18:00
2015-04-06 19:00
2015-04-06 20:00
2015-04-06 21:00
2015-04-06 22:00
2015-04-06 23:00
2015-04-07
2015-04-07 01:00
2015-04-07 02:00
2015-04-07 03:00
2015-04-07 04:00
2015-04-07 05:00
2015-04-07 06:00
2015-04-07 07:00
2015-04-07 08:00
2015-04-07 09:00
2015-04-07 10:00
2015-04-07 11:00
2015-04-07 12:00
2015-04-07 13:00
2015-04-07 14:00
2015-04-07 15:00
2015-04-07 16:00
2015-04-07 17:00
2015-04-07 18:00
2015-04-07 19:00
2015-04-07 20:00
2015-04-07 21:00
2015-04-07 22:00
2015-04-07 23:00
2015-04-08
2015-04-08 01:00
2015-04-08 02:00
2015-04-08 03:00
2015-04-08 04:00
2015-04-08 05:00
2015-04-08 06:00
2015-04-08 07:00
2015-04-08 08:00
2015-04-08 09:00
2015-04-08 10:00
2015-04-08 11:00
2015-04-08 12:00
2015-04-08 13:00
2015-04-08 14:00
2015-04-08 15:00
2015-04-08 16:00
2015-04-08 17:00
2015-04-08 18:00
2015-04-08 19:00
2015-04-08 20:00
2015-04-08 21:00
2015-04-08 22:00
2015-04-08 23:00
2015-04-09
2015-04-09 01:00
2015-04-09 02:00
2015-04-09 03:00
2015-04-09 04:00
2015-04-09 05:00
2015-04-09 06:00
2015-04-09 07:00
2015-04-09 08:00
2015-04-09 09:00
2015-04-09 10:00
2015-04-09 11:00
2015-04-09 12:00
2015-04-09 13:00
2015-04-09 14:00
2015-04-09 15:00
2015-04-09 16:00
2015-04-09 17:00
2015-04-09 18:00
2015-04-09 19:00
2015-04-09 20:00
2015-04-09 21:00
2015-04-09 22:00
2015-04-09 23:00
2015-04-10
2015-04-10 01:00
2015-04-10 02:00
2015-04-10 03:00
2015-04-10 04:00
2015-04-10 05:00
2015-04-10 06:00
2015-04-10 07:00
2015-04-10 08:00
2015-04-10 09:00
2015-04-10 10:00
2015-04-10 11:00
2015-04-10 12:00
2015-04-10 13:00
2015-04-10 14:00
2015-04-10 15:00
2015-04-10 16:00
2015-04-10 17:00
2015-04-10 18:00
2015-04-10 19:00
2015-04-10 20:00
2015-04-10 21:00
2015-04-10 22:00
2015-04-10 23:00
2015-04-11
2015-04-11 01:00
2015-04-11 02:00
2015-04-11 03:00
2015-04-11 04:00
2015-04-11 05:00
2015-04-11 06:00
2015-04-11 07:00
2015-04-11 08:00
2015-04-11 09:00
2015-04-11 10:00
2015-04-11 11:00
2015-04-11 12:00
2015-04-11 13:00
2015-04-11 14:00
2015-04-11 15:00
2015-04-11 16:00
2015-04-11 17:00
2015-04-11 18:00
2015-04-11 19:00
2015-04-11 20:00
2015-04-11 21:00
2015-04-11 22:00
2015-04-11 23:00
2015-04-12
2015-04-12 01:00
2015-04-12 02:00
2015-04-12 03:00
2015-04-12 04:00
2015-04-12 05:00
2015-04-12 06:00
2015-04-12 07:00
2015-04-12 08:00
2015-04-12 09:00
2015-04-12 10:00
2015-04-12 11:00
2015-04-12 12:00
2015-04-12 13:00
2015-04-12 14:00
2015-04-12 15:00
2015-04-12 16:00
2015-04-12 17:00
2015-04-12 18:00
2015-04-12 19:00
2015-04-12 20:00
2015-04-12 21:00
2015-04-12 22:00
2015-04-12 23:00
2015-04-13
2015-04-13 01:00
2015-04-13 02:00
2015-04-13 03:00
2015-04-13 04:00
2015-04-13 05:00
2015-04-13 06:00
2015-04-13 07:00
2015-04-13 08:00
2015-04-13 09:00
2015-04-13 10:00
2015-04-13 11:00
2015-04-13 12:00
2015-04-13 13:00
2015-04-13 14:00
2015-04-13 15:00
2015-04-13 16:00
2015-04-13 17:00
2015-04-13 18:00
2015-04-13 19:00
2015-04-13 20:00
2015-04-13 21:00
2015-04-13 22:00
2015-04-13 23:00
2015-04-14
2015-04-14 01:00
2015-04-14 02:00
2015-04-14 03:00
2015-04-14 04:00
2015-04-14 05:00
2015-04-14 06:00
2015-04-14 07:00
2015-04-14 08:00
2015-04-14 09:00
2015-04-14 10:00
2015-04-14 11:00
2015-04-14 12:00
2015-04-14 13:00
2015-04-14 14:00
2015-04-14 15:00
2015-04-14 16:00
2015-04-14 17:00
2015-04-14 18:00
2015-04-14 19:00
2015-04-14 20:00
2015-04-14 21:00
2015-04-14 22:00
2015-04-14 23:00
2015-04-15
2015-04-15 01:00
2015-04-15 02:00
2015-04-15 03:00
2015-04-15 04:00
2015-04-15 05:00
2015-04-15 06:00
2015-04-15 07:00
2015-04-15 08:00
2015-04-15 09:00
2015-04-15 10:00
2015-04-15 11:00
2015-04-15 12:00
2015-04-15 13:00
2015-04-15 14:00
2015-04-15 15:00
2015-04-15 16:00
2015-04-15 17:00
2015-04-15 18:00
2015-04-15 19:00
2015-04-15 20:00
2015-04-15 21:00
2015-04-15 22:00
2015-04-15 23:00
2015-04-16
2015-04-16 01:00
2015-04-16 02:00
2015-04-16 03:00
2015-04-16 04:00
2015-04-16 05:00
2015-04-16 06:00
2015-04-16 07:00
2015-04-16 08:00
2015-04-16 09:00
2015-04-16 10:00
2015-04-16 11:00
2015-04-16 12:00
2015-04-16 13:00
2015-04-16 14:00
2015-04-16 15:00
2015-04-16 16:00
2015-04-16 17:00
2015-04-16 18:00
2015-04-16 19:00
2015-04-16 20:00
2015-04-16 21:00
2015-04-16 22:00
2015-04-16 23:00
2015-04-17
2015-04-17 01:00
2015-04-17 02:00
2015-04-17 03:00
2015-04-17 04:00
2015-04-17 05:00
2015-04-17 06:00
2015-04-17 07:00
2015-04-17 08:00
2015-04-17 09:00
2015-04-17 10:00
2015-04-17 11:00
2015-04-17 12:00
2015-04-17 13:00
2015-04-17 14:00
2015-04-17 15:00
2015-04-17 16:00
2015-04-17 17:00
2015-04-17 18:00
2015-04-17 19:00
2015-04-17 20:00
2015-04-17 21:00
2015-04-17 22:00
2015-04-17 23:00
2015-04-18
2015-04-18 01:00
2015-04-18 02:00
2015-04-18 03:00
2015-04-18 04:00
2015-04-18 05:00
2015-04-18 06:00
2015-04-18 07:00
2015-04-18 08:00
2015-04-18 09:00
2015-04-18 10:00
2015-04-18 11:00
2015-04-18 12:00
2015-04-18 13:00
2015-04-18 14:00
2015-04-18 15:00
2015-04-18 16:00
2015-04-18 17:00
2015-04-18 18:00
2015-04-18 19:00
2015-04-18 20:00
2015-04-18 21:00
2015-04-18 22:00
2015-04-18 23:00
2015-04-19
2015-04-19 01:00
2015-04-19 02:00
2015-04-19 03:00
2015-04-19 04:00
2015-04-19 05:00
2015-04-19 06:00
2015-04-19 07:00
2015-04-19 08:00
2015-04-19 09:00
2015-04-19 10:00
2015-04-19 11:00
2015-04-19 12:00
2015-04-19 13:00
2015-04-19 14:00
2015-04-19 15:00
2015-04-19 16:00
2015-04-19 17:00
2015-04-19 18:00
2015-04-19 19:00
2015-04-19 20:00
2015-04-19 21:00
2015-04-19 22:00
2015-04-19 23:00
2015-04-20
2015-04-20 01:00
2015-04-20 02:00
2015-04-20 03:00
2015-04-20 04:00
2015-04-20 05:00
2015-04-20 06:00
2015-04-20 07:00
2015-04-20 08:00
2015-04-20 09:00
2015-04-20 10:00
2015-04-20 11:00
2015-04-20 12:00
2015-04-20 13:00
2015-04-20 14:00
2015-04-20 15:00
2015-04-20 16:00
2015-04-20 17:00
2015-04-20 18:00
2015-04-20 19:00
2015-04-20 20:00
2015-04-20 21:00
2015-04-20 22:00
2015-04-20 23:00
2015-04-21
2015-04-21 01:00
2015-04-21 02:00
2015-04-21 03:00
2015-04-21 04:00
2015-04-21 05:00
2015-04-21 06:00
2015-04-21 07:00
2015-04-21 08:00
2015-04-21 09:00
2015-04-21 10:00
2015-04-21 11:00
2015-04-21 12:00
2015-04-21 13:00
2015-04-21 14:00
2015-04-21 15:00
2015-04-21 16:00
2015-04-21 17:00
2015-04-21 18:00
2015-04-21 19:00
2015-04-21 20:00
2015-04-21 21:00
2015-04-21 22:00
2015-04-21 23:00
2015-04-22
2015-04-22 01:00
2015-04-22 02:00
2015-04-22 03:00
2015-04-22 04:00
2015-04-22 05:00
2015-04-22 06:00
2015-04-22 07:00
2015-04-22 08:00
2015-04-22 09:00
2015-04-22 10:00
2015-04-22 11:00
2015-04-22 12:00
2015-04-22 13:00
2015-04-22 14:00
2015-04-22 15:00
2015-04-22 16:00
2015-04-22 17:00
2015-04-22 18:00
2015-04-22 19:00
2015-04-22 20:00
2015-04-22 21:00
2015-04-22 22:00
2015-04-22 23:00
2015-04-23
2015-04-23 01:00
2015-04-23 02:00
2015-04-23 03:00
2015-04-23 04:00
2015-04-23 05:00
2015-04-23 06:00
2015-04-23 07:00
2015-04-23 08:00
2015-04-23 09:00
2015-04-23 10:00
2015-04-23 11:00
2015-04-23 12:00
2015-04-23 13:00
2015-04-23 14:00
2015-04-23 15:00
2015-04-23 16:00
2015-04-23 17:00
2015-04-23 18:00
2015-04-23 19:00
2015-04-23 20:00
2015-04-23 21:00
2015-04-23 22:00
2015-04-23 23:00
2015-04-24
2015-04-24 01:00
2015-04-24 02:00
2015-04-24 03:00
2015-04-24 04:00
2015-04-24 05:00
2015-04-24 06:00
2015-04-24 07:00
2015-04-24 08:00
2015-04-24 09:00
2015-04-24 10:00
2015-04-24 11:00
2015-04-24 12:00
2015-04-24 13:00
2015-04-24 14:00
2015-04-24 15:00
2015-04-24 16:00
2015-04-24 17:00
2015-04-24 18:00
2015-04-24 19:00
2015-04-24 20:00
2015-04-24 21:00
2015-04-24 22:00
2015-04-24 23:00
2015-04-25
2015-04-25 01:00
2015-04-25 02:00
2015-04-25 03:00
2015-04-25 04:00
2015-04-25 05:00
2015-04-25 06:00
2015-04-25 07:00
2015-04-25 08:00
2015-04-25 09:00
2015-04-25 10:00
2015-04-25 11:00
2015-04-25 12:00
2015-04-25 13:00
2015-04-25 14:00
2015-04-25 15:00
2015-04-25 16:00
2015-04-25 17:00
2015-04-25 18:00
2015-04-25 19:00
2015-04-25 20:00
2015-04-25 21:00
2015-04-25 22:00
2015-04-25 23:00
2015-04-26
2015-04-26 01:00
2015-04-26 02:00
2015-04-26 03:00
2015-04-26 04:00
2015-04-26 05:00
2015-04-26 06:00
2015-04-26 07:00
2015-04-26 08:00
2015-04-26 09:00
2015-04-26 10:00
2015-04-26 11:00
2015-04-26 12:00
2015-04-26 13:00
2015-04-26 14:00
2015-04-26 15:00
2015-04-26 16:00
2015-04-26 17:00
2015-04-26 18:00
2015-04-26 19:00
2015-04-26 20:00
2015-04-26 21:00
2015-04-26 22:00
2015-04-26 23:00
2015-04-27
2015-04-27 01:00
2015-04-27 02:00
2015-04-27 03:00
2015-04-27 04:00
2015-04-27 05:00
2015-04-27 06:00
2015-04-27 07:00
2015-04-27 08:00
2015-04-27 09:00
2015-04-27 10:00
2015-04-27 11:00
2015-04-27 12:00
2015-04-27 13:00
2015-04-27 14:00
2015-04-27 15:00
2015-04-27 16:00
2015-04-27 17:00
2015-04-27 18:00
2015-04-27 19:00
2015-04-27 20:00
2015-04-27 21:00
2015-04-27 22:00
2015-04-27 23:00
2015-04-28
2015-04-28 01:00
2015-04-28 02:00
2015-04-28 03:00
2015-04-28 04:00
2015-04-28 05:00
2015-04-28 06:00
2015-04-28 07:00
2015-04-28 08:00
2015-04-28 09:00
2015-04-28 10:00
2015-04-28 11:00
2015-04-28 12:00
2015-04-28 13:00
2015-04-28 14:00
2015-04-28 15:00
2015-04-28 16:00
2015-04-28 17:00
2015-04-28 18:00
2015-04-28 19:00
2015-04-28 20:00
2015-04-28 21:00
2015-04-28 22:00
2015-04-28 23:00
2015-04-29
2015-04-29 01:00
2015-04-29 02:00
2015-04-29 03:00
2015-04-29 04:00
2015-04-29 05:00
2015-04-29 06:00
2015-04-29 07:00
2015-04-29 08:00
2015-04-29 09:00
2015-04-29 10:00
2015-04-29 11:00
2015-04-29 12:00
2015-04-29 13:00
2015-04-29 14:00
2015-04-29 15:00
2015-04-29 16:00
2015-04-29 17:00
2015-04-29 18:00
2015-04-29 19:00
2015-04-29 20:00
2015-04-29 21:00
2015-04-29 22:00
2015-04-29 23:00
2015-04-30
2015-04-30 01:00
2015-04-30 02:00
2015-04-30 03:00
2015-04-30 04:00
2015-04-30 05:00
2015-04-30 06:00
2015-04-30 07:00
2015-04-30 08:00
2015-04-30 09:00
2015-04-30 10:00
2015-04-30 11:00
2015-04-30 12:00
2015-04-30 13:00
2015-04-30 14:00
2015-04-30 15:00
2015-04-30 16:00
2015-04-30 17:00
2015-04-30 18:00
2015-04-30 19:00
2015-04-30 20:00
2015-04-30 21:00
2015-04-30 22:00
2015-04-30 23:00
2015-05-01
2015-05-01 01:00
2015-05-01 02:00
2015-05-01 03:00
2015-05-01 04:00
2015-05-01 05:00
2015-05-01 06:00
2015-05-01 07:00
2015-05-01 08:00
2015-05-01 09:00
2015-05-01 10:00
2015-05-01 11:00
2015-05-01 12:00
2015-05-01 13:00
2015-05-01 14:00
2015-05-01 15:00
2015-05-01 16:00
2015-05-01 17:00
2015-05-01 18:00
2015-05-01 19:00
2015-05-01 20:00
2015-05-01 21:00
2015-05-01 22:00
2015-05-01 23:00
2015-05-02
2015-05-02 01:00
2015-05-02 02:00
2015-05-02 03:00
2015-05-02 04:00
2015-05-02 05:00
2015-05-02 06:00
2015-05-02 07:00
2015-05-02 08:00
2015-05-02 09:00
2015-05-02 10:00
2015-05-02 11:00
2015-05-02 12:00
2015-05-02 13:00
2015-05-02 14:00
2015-05-02 15:00
2015-05-02 16:00
2015-05-02 17:00
2015-05-02 18:00
2015-05-02 19:00
2015-05-02 20:00
2015-05-02 21:00
2015-05-02 22:00
2015-05-02 23:00
2015-05-03
2015-05-03 01:00
2015-05-03 02:00
2015-05-03 03:00
2015-05-03 04:00
2015-05-03 05:00
2015-05-03 06:00
2015-05-03 07:00
2015-05-03 08:00
2015-05-03 09:00
2015-05-03 10:00
2015-05-03 11:00
2015-05-03 12:00
2015-05-03 13:00
2015-05-03 14:00
2015-05-03 15:00
2015-05-03 16:00
2015-05-03 17:00
2015-05-03 18:00
2015-05-03 19:00
2015-05-03 20:00
2015-05-03 21:00
2015-05-03 22:00
2015-05-03 23:00
2015-05-04
2015-05-04 01:00
2015-05-04 02:00
2015-05-04 03:00
2015-05-04 04:00
2015-05-04 05:00
2015-05-04 06:00
2015-05-04 07:00
2015-05-04 08:00
2015-05-04 09:00
2015-05-04 10:00
2015-05-04 11:00
2015-05-04 12:00
2015-05-04 13:00
2015-05-04 14:00
2015-05-04 15:00
2015-05-04 16:00
2015-05-04 17:00
2015-05-04 18:00
2015-05-04 19:00
2015-05-04 20:00
2015-05-04 21:00
2015-05-04 22:00
2015-05-04 23:00
2015-05-05
2015-05-05 01:00
2015-05-05 02:00
2015-05-05 03:00
2015-05-05 04:00
2015-05-05 05:00
2015-05-05 06:00
2015-05-05 07:00
2015-05-05 08:00
2015-05-05 09:00
2015-05-05 10:00
2015-05-05 11:00
2015-05-05 12:00
2015-05-05 13:00
2015-05-05 14:00
2015-05-05 15:00
2015-05-05 16:00
2015-05-05 17:00
2015-05-05 18:00
2015-05-05 19:00
2015-05-05 20:00
2015-05-05 21:00
2015-05-05 22:00
2015-05-05 23:00
2015-05-06
2015-05-06 01:00
2015-05-06 02:00
2015-05-06 03:00
2015-05-06 04:00
2015-05-06 05:00
2015-05-06 06:00
2015-05-06 07:00
2015-05-06 08:00
2015-05-06 09:00
2015-05-06 10:00
2015-05-06 11:00
2015-05-06 12:00
2015-05-06 13:00
2015-05-06 14:00
2015-05-06 15:00
2015-05-06 16:00
2015-05-06 17:00
2015-05-06 18:00
2015-05-06 19:00
2015-05-06 20:00
2015-05-06 21:00
2015-05-06 22:00
2015-05-06 23:00
2015-05-07
2015-05-07 01:00
2015-05-07 02:00
2015-05-07 03:00
2015-05-07 04:00
2015-05-07 05:00
2015-05-07 06:00
2015-05-07 07:00
2015-05-07 08:00
2015-05-07 09:00
2015-05-07 10:00
2015-05-07 11:00
2015-05-07 12:00
2015-05-07 13:00
2015-05-07 14:00
2015-05-07 15:00
2015-05-07 16:00
2015-05-07 17:00
2015-05-07 18:00
2015-05-07 19:00
2015-05-07 20:00
2015-05-07 21:00
2015-05-07 22:00
2015-05-07 23:00
2015-05-08
2015-05-08 01:00
2015-05-08 02:00
2015-05-08 03:00
2015-05-08 04:00
2015-05-08 05:00
2015-05-08 06:00
2015-05-08 07:00
2015-05-08 08:00
2015-05-08 09:00
2015-05-08 10:00
2015-05-08 11:00
2015-05-08 12:00
2015-05-08 13:00
2015-05-08 14:00
2015-05-08 15:00
2015-05-08 16:00
2015-05-08 17:00
2015-05-08 18:00
2015-05-08 19:00
2015-05-08 20:00
2015-05-08 21:00
2015-05-08 22:00
2015-05-08 23:00
2015-05-09
2015-05-09 01:00
2015-05-09 02:00
2015-05-09 03:00
2015-05-09 04:00
2015-05-09 05:00
2015-05-09 06:00
2015-05-09 07:00
2015-05-09 08:00
2015-05-09 09:00
2015-05-09 10:00
2015-05-09 11:00
2015-05-09 12:00
2015-05-09 13:00
2015-05-09 14:00
2015-05-09 15:00
2015-05-09 16:00
2015-05-09 17:00
2015-05-09 18:00
2015-05-09 19:00
2015-05-09 20:00
2015-05-09 21:00
2015-05-09 22:00
2015-05-09 23:00
2015-05-10
2015-05-10 01:00
2015-05-10 02:00
2015-05-10 03:00
2015-05-10 04:00
2015-05-10 05:00
2015-05-10 06:00
2015-05-10 07:00
2015-05-10 08:00
2015-05-10 09:00
2015-05-10 10:00
2015-05-10 11:00
2015-05-10 12:00
2015-05-10 13:00
2015-05-10 14:00
2015-05-10 15:00
2015-05-10 16:00
2015-05-10 17:00
2015-05-10 18:00
2015-05-10 19:00
2015-05-10 20:00
2015-05-10 21:00
2015-05-10 22:00
2015-05-10 23:00
2015-05-11
2015-05-11 01:00
2015-05-11 02:00
2015-05-11 03:00
2015-05-11 04:00
2015-05-11 05:00
2015-05-11 06:00
2015-05-11 07:00
2015-05-11 08:00
2015-05-11 09:00
2015-05-11 10:00
2015-05-11 11:00
2015-05-11 12:00
2015-05-11 13:00
2015-05-11 14:00
2015-05-11 15:00
2015-05-11 16:00
2015-05-11 17:00
2015-05-11 18:00
2015-05-11 19:00
2015-05-11 20:00
2015-05-11 21:00
2015-05-11 22:00
2015-05-11 23:00
2015-05-12
2015-05-12 01:00
2015-05-12 02:00
2015-05-12 03:00
2015-05-12 04:00
2015-05-12 05:00
2015-05-12 06:00
2015-05-12 07:00
2015-05-12 08:00
2015-05-12 09:00
2015-05-12 10:00
2015-05-12 11:00
2015-05-12 12:00
2015-05-12 13:00
2015-05-12 14:00
2015-05-12 15:00
2015-05-12 16:00
2015-05-12 17:00
2015-05-12 18:00
2015-05-12 19:00
2015-05-12 20:00
2015-05-12 21:00
2015-05-12 22:00
2015-05-12 23:00
2015-05-13
2015-05-13 01:00
2015-05-13 02:00
2015-05-13 03:00
2015-05-13 04:00
2015-05-13 05:00
2015-05-13 06:00
2015-05-13 07:00
2015-05-13 08:00
2015-05-13 09:00
2015-05-13 10:00
2015-05-13 11:00
2015-05-13 12:00
2015-05-13 13:00
2015-05-13 14:00
2015-05-13 15:00
2015-05-13 16:00
2015-05-13 17:00
2015-05-13 18:00
2015-05-13 19:00
2015-05-13 20:00
2015-05-13 21:00
2015-05-13 22:00
2015-05-13 23:00
2015-05-14
2015-05-14 01:00
2015-05-14 02:00
2015-05-14 03:00
2015-05-14 04:00
2015-05-14 05:00
2015-05-14 06:00
2015-05-14 07:00
2015-05-14 08:00
2015-05-14 09:00
2015-05-14 10:00
2015-05-14 11:00
2015-05-14 12:00
2015-05-14 13:00
2015-05-14 14:00
2015-05-14 15:00
2015-05-14 16:00
2015-05-14 17:00
2015-05-14 18:00
2015-05-14 19:00
2015-05-14 20:00
2015-05-14 21:00
2015-05-14 22:00
2015-05-14 23:00
2015-05-15
2015-05-15 01:00
2015-05-15 02:00
2015-05-15 03:00
2015-05-15 04:00
2015-05-15 05:00
2015-05-15 06:00
2015-05-15 07:00
2015-05-15 08:00
2015-05-15 09:00
2015-05-15 10:00
2015-05-15 11:00
2015-05-15 12:00
2015-05-15 13:00
2015-05-15 14:00
2015-05-15 15:00
2015-05-15 16:00
2015-05-15 17:00
2015-05-15 18:00
2015-05-15 19:00
2015-05-15 20:00
2015-05-15 21:00
2015-05-15 22:00
2015-05-15 23:00
2015-05-16
2015-05-16 01:00
2015-05-16 02:00
2015-05-16 03:00
2015-05-16 04:00
2015-05-16 05:00
2015-05-16 06:00
2015-05-16 07:00
2015-05-16 08:00
2015-05-16 09:00
2015-05-16 10:00
2015-05-16 11:00
2015-05-16 12:00
2015-05-16 13:00
2015-05-16 14:00
2015-05-16 15:00
2015-05-16 16:00
2015-05-16 17:00
2015-05-16 18:00
2015-05-16 19:00
2015-05-16 20:00
2015-05-16 21:00
2015-05-16 22:00
2015-05-16 23:00
2015-05-17
2015-05-17 01:00
2015-05-17 02:00
2015-05-17 03:00
2015-05-17 04:00
2015-05-17 05:00
2015-05-17 06:00
2015-05-17 07:00
2015-05-17 08:00
2015-05-17 09:00
2015-05-17 10:00
2015-05-17 11:00
2015-05-17 12:00
2015-05-17 13:00
2015-05-17 14:00
2015-05-17 15:00
2015-05-17 16:00
2015-05-17 17:00
2015-05-17 18:00
2015-05-17 19:00
2015-05-17 20:00
2015-05-17 21:00
2015-05-17 22:00
2015-05-17 23:00
2015-05-18
2015-05-18 01:00
2015-05-18 02:00
2015-05-18 03:00
2015-05-18 04:00
2015-05-18 05:00
2015-05-18 06:00
2015-05-18 07:00
2015-05-18 08:00
2015-05-18 09:00
2015-05-18 10:00
2015-05-18 11:00
2015-05-18 12:00
2015-05-18 13:00
2015-05-18 14:00
2015-05-18 15:00
2015-05-18 16:00
2015-05-18 17:00
2015-05-18 18:00
2015-05-18 19:00
2015-05-18 20:00
2015-05-18 21:00
2015-05-18 22:00
2015-05-18 23:00
2015-05-19
2015-05-19 01:00
2015-05-19 02:00
2015-05-19 03:00
2015-05-19 04:00
2015-05-19 05:00
2015-05-19 06:00
2015-05-19 07:00
2015-05-19 08:00
2015-05-19 09:00
2015-05-19 10:00
2015-05-19 11:00
2015-05-19 12:00
2015-05-19 13:00
2015-05-19 14:00
2015-05-19 15:00
2015-05-19 16:00
2015-05-19 17:00
2015-05-19 18:00
2015-05-19 19:00
2015-05-19 20:00
2015-05-19 21:00
2015-05-19 22:00
2015-05-19 23:00
2015-05-20
2015-05-20 01:00
2015-05-20 02:00
2015-05-20 03:00
2015-05-20 04:00
2015-05-20 05:00
2015-05-20 06:00
2015-05-20 07:00
2015-05-20 08:00
2015-05-20 09:00
2015-05-20 10:00
2015-05-20 11:00
2015-05-20 12:00
2015-05-20 13:00
2015-05-20 14:00
2015-05-20 15:00
2015-05-20 16:00
2015-05-20 17:00
2015-05-20 18:00
2015-05-20 19:00
2015-05-20 20:00
2015-05-20 21:00
2015-05-20 22:00
2015-05-20 23:00
2015-05-21
2015-05-21 01:00
2015-05-21 02:00
2015-05-21 03:00
2015-05-21 04:00
2015-05-21 05:00
2015-05-21 06:00
2015-05-21 07:00
2015-05-21 08:00
2015-05-21 09:00
2015-05-21 10:00
2015-05-21 11:00
2015-05-21 12:00
2015-05-21 13:00
2015-05-21 14:00
2015-05-21 15:00
2015-05-21 16:00
2015-05-21 17:00
2015-05-21 18:00
2015-05-21 19:00
2015-05-21 20:00
2015-05-21 21:00
2015-05-21 22:00
2015-05-21 23:00
2015-05-22
2015-05-22 01:00
2015-05-22 02:00
2015-05-22 03:00
2015-05-22 04:00
2015-05-22 05:00
2015-05-22 06:00
2015-05-22 07:00
2015-05-22 08:00
2015-05-22 09:00
2015-05-22 10:00
2015-05-22 11:00
2015-05-22 12:00
2015-05-22 13:00
2015-05-22 14:00
2015-05-22 15:00
2015-05-22 16:00
2015-05-22 17:00
2015-05-22 18:00
2015-05-22 19:00
2015-05-22 20:00
2015-05-22 21:00
2015-05-22 22:00
2015-05-22 23:00
2015-05-23
2015-05-23 01:00
2015-05-23 02:00
2015-05-23 03:00
2015-05-23 04:00
2015-05-23 05:00
2015-05-23 06:00
2015-05-23 07:00
2015-05-23 08:00
2015-05-23 09:00
2015-05-23 10:00
2015-05-23 11:00
2015-05-23 12:00
2015-05-23 13:00
2015-05-23 14:00
2015-05-23 15:00
2015-05-23 16:00
2015-05-23 17:00
2015-05-23 18:00
2015-05-23 19:00
2015-05-23 20:00
2015-05-23 21:00
2015-05-23 22:00
2015-05-23 23:00
2015-05-24
2015-05-24 01:00
2015-05-24 02:00
2015-05-24 03:00
2015-05-24 04:00
2015-05-24 05:00
2015-05-24 06:00
2015-05-24 07:00
2015-05-24 08:00
2015-05-24 09:00
2015-05-24 10:00
2015-05-24 11:00
2015-05-24 12:00
2015-05-24 13:00
2015-05-24 14:00
2015-05-24 15:00
2015-05-24 16:00
2015-05-24 17:00
2015-05-24 18:00
2015-05-24 19:00
2015-05-24 20:00
2015-05-24 21:00
2015-05-24 22:00
2015-05-24 23:00
2015-05-25
2015-05-25 01:00
2015-05-25 02:00
2015-05-25 03:00
2015-05-25 04:00
2015-05-25 05:00
2015-05-25 06:00
2015-05-25 07:00
2015-05-25 08:00
2015-05-25 09:00
2015-05-25 10:00
2015-05-25 11:00
2015-05-25 12:00
2015-05-25 13:00
2015-05-25 14:00
2015-05-25 15:00
2015-05-25 16:00
2015-05-25 17:00
2015-05-25 18:00
2015-05-25 19:00
2015-05-25 20:00
2015-05-25 21:00
2015-05-25 22:00
2015-05-25 23:00
2015-05-26
2015-05-26 01:00
2015-05-26 02:00
2015-05-26 03:00
2015-05-26 04:00
2015-05-26 05:00
2015-05-26 06:00
2015-05-26 07:00
2015-05-26 08:00
2015-05-26 09:00
2015-05-26 10:00
2015-05-26 11:00
2015-05-26 12:00
2015-05-26 13:00
2015-05-26 14:00
2015-05-26 15:00
2015-05-26 16:00
2015-05-26 17:00
2015-05-26 18:00
2015-05-26 19:00
2015-05-26 20:00
2015-05-26 21:00
2015-05-26 22:00
2015-05-26 23:00
2015-05-27
2015-05-27 01:00
2015-05-27 02:00
2015-05-27 03:00
2015-05-27 04:00
2015-05-27 05:00
2015-05-27 06:00
2015-05-27 07:00
2015-05-27 08:00
2015-05-27 09:00
2015-05-27 10:00
2015-05-27 11:00
2015-05-27 12:00
2015-05-27 13:00
2015-05-27 14:00
2015-05-27 15:00
2015-05-27 16:00
2015-05-27 17:00
2015-05-27 18:00
2015-05-27 19:00
2015-05-27 20:00
2015-05-27 21:00
2015-05-27 22:00
2015-05-27 23:00
2015-05-28
2015-05-28 01:00
2015-05-28 02:00
2015-05-28 03:00
2015-05-28 04:00
2015-05-28 05:00
2015-05-28 06:00
2015-05-28 07:00
2015-05-28 08:00
2015-05-28 09:00
2015-05-28 10:00
2015-05-28 11:00
2015-05-28 12:00
2015-05-28 13:00
2015-05-28 14:00
2015-05-28 15:00
2015-05-28 16:00
2015-05-28 17:00
2015-05-28 18:00
2015-05-28 19:00
2015-05-28 20:00
2015-05-28 21:00
2015-05-28 22:00
2015-05-28 23:00
2015-05-29
2015-05-29 01:00
2015-05-29 02:00
2015-05-29 03:00
2015-05-29 04:00
2015-05-29 05:00
2015-05-29 06:00
2015-05-29 07:00
2015-05-29 08:00
2015-05-29 09:00
2015-05-29 10:00
2015-05-29 11:00
2015-05-29 12:00
2015-05-29 13:00
2015-05-29 14:00
2015-05-29 15:00
2015-05-29 16:00
2015-05-29 17:00
2015-05-29 18:00
2015-05-29 19:00
2015-05-29 20:00
2015-05-29 21:00
2015-05-29 22:00
2015-05-29 23:00
2015-05-30
2015-05-30 01:00
2015-05-30 02:00
2015-05-30 03:00
2015-05-30 04:00
2015-05-30 05:00
2015-05-30 06:00
2015-05-30 07:00
2015-05-30 08:00
2015-05-30 09:00
2015-05-30 10:00
2015-05-30 11:00
2015-05-30 12:00
2015-05-30 13:00
2015-05-30 14:00
2015-05-30 15:00
2015-05-30 16:00
2015-05-30 17:00
2015-05-30 18:00
2015-05-30 19:00
2015-05-30 20:00
2015-05-30 21:00
2015-05-30 22:00
2015-05-30 23:00
2015-05-31
2015-05-31 01:00
2015-05-31 02:00
2015-05-31 03:00
2015-05-31 04:00
2015-05-31 05:00
2015-05-31 06:00
2015-05-31 07:00
2015-05-31 08:00
2015-05-31 09:00
2015-05-31 10:00
2015-05-31 11:00
2015-05-31 12:00
2015-05-31 13:00
2015-05-31 14:00
2015-05-31 15:00
2015-05-31 16:00
2015-05-31 17:00
2015-05-31 18:00
2015-05-31 19:00
2015-05-31 20:00
2015-05-31 21:00
2015-05-31 22:00
2015-05-31 23:00
2015-06-01
2015-06-01 01:00
2015-06-01 02:00
2015-06-01 03:00
2015-06-01 04:00
2015-06-01 05:00
2015-06-01 06:00
2015-06-01 07:00
2015-06-01 08:00
2015-06-01 09:00
2015-06-01 10:00
2015-06-01 11:00
2015-06-01 12:00
2015-06-01 13:00
2015-06-01 14:00
2015-06-01 15:00
2015-06-01 16:00
2015-06-01 17:00
2015-06-01 18:00
2015-06-01 19:00
2015-06-01 20:00
2015-06-01 21:00
2015-06-01 22:00
2015-06-01 23:00
2015-06-02
2015-06-02 01:00
2015-06-02 02:00
2015-06-02 03:00
2015-06-02 04:00
2015-06-02 05:00
2015-06-02 06:00
2015-06-02 07:00
2015-06-02 08:00
2015-06-02 09:00
2015-06-02 10:00
2015-06-02 11:00
2015-06-02 12:00
2015-06-02 13:00
2015-06-02 14:00
2015-06-02 15:00
2015-06-02 16:00
2015-06-02 17:00
2015-06-02 18:00
2015-06-02 19:00
2015-06-02 20:00
2015-06-02 21:00
2015-06-02 22:00
2015-06-02 23:00
2015-06-03
2015-06-03 01:00
2015-06-03 02:00
2015-06-03 03:00
2015-06-03 04:00
2015-06-03 05:00
2015-06-03 06:00
2015-06-03 07:00
2015-06-03 08:00
2015-06-03 09:00
2015-06-03 10:00
2015-06-03 11:00
2015-06-03 12:00
2015-06-03 13:00
2015-06-03 14:00
2015-06-03 15:00
2015-06-03 16:00
2015-06-03 17:00
2015-06-03 18:00
2015-06-03 19:00
2015-06-03 20:00
2015-06-03 21:00
2015-06-03 22:00
2015-06-03 23:00
2015-06-04
2015-06-04 01:00
2015-06-04 02:00
2015-06-04 03:00
2015-06-04 04:00
2015-06-04 05:00
2015-06-04 06:00
2015-06-04 07:00
2015-06-04 08:00
2015-06-04 09:00
2015-06-04 10:00
2015-06-04 11:00
2015-06-04 12:00
2015-06-04 13:00
2015-06-04 14:00
2015-06-04 15:00
2015-06-04 16:00
2015-06-04 17:00
2015-06-04 18:00
2015-06-04 19:00
2015-06-04 20:00
2015-06-04 21:00
2015-06-04 22:00
2015-06-04 23:00
2015-06-05
2015-06-05 01:00
2015-06-05 02:00
2015-06-05 03:00
2015-06-05 04:00
2015-06-05 05:00
2015-06-05 06:00
2015-06-05 07:00
2015-06-05 08:00
2015-06-05 09:00
2015-06-05 10:00
2015-06-05 11:00
2015-06-05 12:00
2015-06-05 13:00
2015-06-05 14:00
2015-06-05 15:00
2015-06-05 16:00
2015-06-05 17:00
2015-06-05 18:00
2015-06-05 19:00
2015-06-05 20:00
2015-06-05 21:00
2015-06-05 22:00
2015-06-05 23:00
2015-06-06
2015-06-06 01:00
2015-06-06 02:00
2015-06-06 03:00
2015-06-06 04:00
2015-06-06 05:00
2015-06-06 06:00
2015-06-06 07:00
2015-06-06 08:00
2015-06-06 09:00
2015-06-06 10:00
2015-06-06 11:00
2015-06-06 12:00
2015-06-06 13:00
2015-06-06 14:00
2015-06-06 15:00
2015-06-06 16:00
2015-06-06 17:00
2015-06-06 18:00
2015-06-06 19:00
2015-06-06 20:00
2015-06-06 21:00
2015-06-06 22:00
2015-06-06 23:00
2015-06-07
2015-06-07 01:00
2015-06-07 02:00
2015-06-07 03:00
2015-06-07 04:00
2015-06-07 05:00
2015-06-07 06:00
2015-06-07 07:00
2015-06-07 08:00
2015-06-07 09:00
2015-06-07 10:00
2015-06-07 11:00
2015-06-07 12:00
2015-06-07 13:00
2015-06-07 14:00
2015-06-07 15:00
2015-06-07 16:00
2015-06-07 17:00
2015-06-07 18:00
2015-06-07 19:00
2015-06-07 20:00
2015-06-07 21:00
2015-06-07 22:00
2015-06-07 23:00
2015-06-08
2015-06-08 01:00
2015-06-08 02:00
2015-06-08 03:00
2015-06-08 04:00
2015-06-08 05:00
2015-06-08 06:00
2015-06-08 07:00
2015-06-08 08:00
2015-06-08 09:00
2015-06-08 10:00
2015-06-08 11:00
2015-06-08 12:00
2015-06-08 13:00
2015-06-08 14:00
2015-06-08 15:00
2015-06-08 16:00
2015-06-08 17:00
2015-06-08 18:00
2015-06-08 19:00
2015-06-08 20:00
2015-06-08 21:00
2015-06-08 22:00
2015-06-08 23:00
2015-06-09
2015-06-09 01:00
2015-06-09 02:00
2015-06-09 03:00
2015-06-09 04:00
2015-06-09 05:00
2015-06-09 06:00
2015-06-09 07:00
2015-06-09 08:00
2015-06-09 09:00
2015-06-09 10:00
2015-06-09 11:00
2015-06-09 12:00
2015-06-09 13:00
2015-06-09 14:00
2015-06-09 15:00
2015-06-09 16:00
2015-06-09 17:00
2015-06-09 18:00
2015-06-09 19:00
2015-06-09 20:00
2015-06-09 21:00
2015-06-09 22:00
2015-06-09 23:00
2015-06-10
2015-06-10 01:00
2015-06-10 02:00
2015-06-10 03:00
2015-06-10 04:00
2015-06-10 05:00
2015-06-10 06:00
2015-06-10 07:00
2015-06-10 08:00
2015-06-10 09:00
2015-06-10 10:00
2015-06-10 11:00
2015-06-10 12:00
2015-06-10 13:00
2015-06-10 14:00
2015-06-10 15:00
2015-06-10 16:00
2015-06-10 17:00
2015-06-10 18:00
2015-06-10 19:00
2015-06-10 20:00
2015-06-10 21:00
2015-06-10 22:00
2015-06-10 23:00
2015-06-11
2015-06-11 01:00
2015-06-11 02:00
2015-06-11 03:00
2015-06-11 04:00
2015-06-11 05:00
2015-06-11 06:00
2015-06-11 07:00
2015-06-11 08:00
2015-06-11 09:00
2015-06-11 10:00
2015-06-11 11:00
2015-06-11 12:00
2015-06-11 13:00
2015-06-11 14:00
2015-06-11 15:00
2015-06-11 16:00
2015-06-11 17:00
2015-06-11 18:00
2015-06-11 19:00
2015-06-11 20:00
2015-06-11 21:00
2015-06-11 22:00
2015-06-11 23:00
2015-06-12
2015-06-12 01:00
2015-06-12 02:00
2015-06-12 03:00
2015-06-12 04:00
2015-06-12 05:00
2015-06-12 06:00
2015-06-12 07:00
2015-06-12 08:00
2015-06-12 09:00
2015-06-12 10:00
2015-06-12 11:00
2015-06-12 12:00
2015-06-12 13:00
2015-06-12 14:00
2015-06-12 15:00
2015-06-12 16:00
2015-06-12 17:00
2015-06-12 18:00
2015-06-12 19:00
2015-06-12 20:00
2015-06-12 21:00
2015-06-12 22:00
2015-06-12 23:00
2015-06-13
2015-06-13 01:00
2015-06-13 02:00
2015-06-13 03:00
2015-06-13 04:00
2015-06-13 05:00
2015-06-13 06:00
2015-06-13 07:00
2015-06-13 08:00
2015-06-13 09:00
2015-06-13 10:00
2015-06-13 11:00
2015-06-13 12:00
2015-06-13 13:00
2015-06-13 14:00
2015-06-13 15:00
2015-06-13 16:00
2015-06-13 17:00
2015-06-13 18:00
2015-06-13 19:00
2015-06-13 20:00
2015-06-13 21:00
2015-06-13 22:00
2015-06-13 23:00
2015-06-14
2015-06-14 01:00
2015-06-14 02:00
2015-06-14 03:00
2015-06-14 04:00
2015-06-14 05:00
2015-06-14 06:00
2015-06-14 07:00
2015-06-14 08:00
2015-06-14 09:00
2015-06-14 10:00
2015-06-14 11:00
2015-06-14 12:00
2015-06-14 13:00
2015-06-14 14:00
2015-06-14 15:00
2015-06-14 16:00
2015-06-14 17:00
2015-06-14 18:00
2015-06-14 19:00
2015-06-14 20:00
2015-06-14 21:00
2015-06-14 22:00
2015-06-14 23:00
2015-06-15
2015-06-15 01:00
2015-06-15 02:00
2015-06-15 03:00
2015-06-15 04:00
2015-06-15 05:00
2015-06-15 06:00
2015-06-15 07:00
2015-06-15 08:00
2015-06-15 09:00
2015-06-15 10:00
2015-06-15 11:00
2015-06-15 12:00
2015-06-15 13:00
2015-06-15 14:00
2015-06-15 15:00
2015-06-15 16:00
2015-06-15 17:00
2015-06-15 18:00
2015-06-15 19:00
2015-06-15 20:00
2015-06-15 21:00
2015-06-15 22:00
2015-06-15 23:00
2015-06-16
2015-06-16 01:00
2015-06-16 02:00
2015-06-16 03:00
2015-06-16 04:00
2015-06-16 05:00
2015-06-16 06:00
2015-06-16 07:00
2015-06-16 08:00
2015-06-16 09:00
2015-06-16 10:00
2015-06-16 11:00
2015-06-16 12:00
2015-06-16 13:00
2015-06-16 14:00
2015-06-16 15:00
2015-06-16 16:00
2015-06-16 17:00
2015-06-16 18:00
2015-06-16 19:00
2015-06-16 20:00
2015-06-16 21:00
2015-06-16 22:00
2015-06-16 23:00
2015-06-17
2015-06-17 01:00
2015-06-17 02:00
2015-06-17 03:00
2015-06-17 04:00
2015-06-17 05:00
2015-06-17 06:00
2015-06-17 07:00
2015-06-17 08:00
2015-06-17 09:00
2015-06-17 10:00
2015-06-17 11:00
2015-06-17 12:00
2015-06-17 13:00
2015-06-17 14:00
2015-06-17 15:00
2015-06-17 16:00
2015-06-17 17:00
2015-06-17 18:00
2015-06-17 19:00
2015-06-17 20:00
2015-06-17 21:00
2015-06-17 22:00
2015-06-17 23:00
2015-06-18
2015-06-18 01:00
2015-06-18 02:00
2015-06-18 03:00
2015-06-18 04:00
2015-06-18 05:00
2015-06-18 06:00
2015-06-18 07:00
2015-06-18 08:00
2015-06-18 09:00
2015-06-18 10:00
2015-06-18 11:00
2015-06-18 12:00
2015-06-18 13:00
2015-06-18 14:00
2015-06-18 15:00
2015-06-18 16:00
2015-06-18 17:00
2015-06-18 18:00
2015-06-18 19:00
2015-06-18 20:00
2015-06-18 21:00
2015-06-18 22:00
2015-06-18 23:00
2015-06-19
2015-06-19 01:00
2015-06-19 02:00
2015-06-19 03:00
2015-06-19 04:00
2015-06-19 05:00
2015-06-19 06:00
2015-06-19 07:00
2015-06-19 08:00
2015-06-19 09:00
2015-06-19 10:00
2015-06-19 11:00
2015-06-19 12:00
2015-06-19 13:00
2015-06-19 14:00
2015-06-19 15:00
2015-06-19 16:00
2015-06-19 17:00
2015-06-19 18:00
2015-06-19 19:00
2015-06-19 20:00
2015-06-19 21:00
2015-06-19 22:00
2015-06-19 23:00
2015-06-20
2015-06-20 01:00
2015-06-20 02:00
2015-06-20 03:00
2015-06-20 04:00
2015-06-20 05:00
2015-06-20 06:00
2015-06-20 07:00
2015-06-20 08:00
2015-06-20 09:00
2015-06-20 10:00
2015-06-20 11:00
2015-06-20 12:00
2015-06-20 13:00
2015-06-20 14:00
2015-06-20 15:00
2015-06-20 16:00
2015-06-20 17:00
2015-06-20 18:00
2015-06-20 19:00
2015-06-20 20:00
2015-06-20 21:00
2015-06-20 22:00
2015-06-20 23:00
2015-06-21
2015-06-21 01:00
2015-06-21 02:00
2015-06-21 03:00
2015-06-21 04:00
2015-06-21 05:00
2015-06-21 06:00
2015-06-21 07:00
2015-06-21 08:00
2015-06-21 09:00
2015-06-21 10:00
2015-06-21 11:00
2015-06-21 12:00
2015-06-21 13:00
2015-06-21 14:00
2015-06-21 15:00
2015-06-21 16:00
2015-06-21 17:00
2015-06-21 18:00
2015-06-21 19:00
2015-06-21 20:00
2015-06-21 21:00
2015-06-21 22:00
2015-06-21 23:00
2015-06-22
2015-06-22 01:00
2015-06-22 02:00
2015-06-22 03:00
2015-06-22 04:00
2015-06-22 05:00
2015-06-22 06:00
2015-06-22 07:00
2015-06-22 08:00
2015-06-22 09:00
2015-06-22 10:00
2015-06-22 11:00
2015-06-22 12:00
2015-06-22 13:00
2015-06-22 14:00
2015-06-22 15:00
2015-06-22 16:00
2015-06-22 17:00
2015-06-22 18:00
2015-06-22 19:00
2015-06-22 20:00
2015-06-22 21:00
2015-06-22 22:00
2015-06-22 23:00
2015-06-23
2015-06-23 01:00
2015-06-23 02:00
2015-06-23 03:00
2015-06-23 04:00
2015-06-23 05:00
2015-06-23 06:00
2015-06-23 07:00
2015-06-23 08:00
2015-06-23 09:00
2015-06-23 10:00
2015-06-23 11:00
2015-06-23 12:00
2015-06-23 13:00
2015-06-23 14:00
2015-06-23 15:00
2015-06-23 16:00
2015-06-23 17:00
2015-06-23 18:00
2015-06-23 19:00
2015-06-23 20:00
2015-06-23 21:00
2015-06-23 22:00
2015-06-23 23:00
2015-06-24
2015-06-24 01:00
2015-06-24 02:00
2015-06-24 03:00
2015-06-24 04:00
2015-06-24 05:00
2015-06-24 06:00
2015-06-24 07:00
2015-06-24 08:00
2015-06-24 09:00
2015-06-24 10:00
2015-06-24 11:00
2015-06-24 12:00
2015-06-24 13:00
2015-06-24 14:00
2015-06-24 15:00
2015-06-24 16:00
2015-06-24 17:00
2015-06-24 18:00
2015-06-24 19:00
2015-06-24 20:00
2015-06-24 21:00
2015-06-24 22:00
2015-06-24 23:00
2015-06-25
2015-06-25 01:00
2015-06-25 02:00
2015-06-25 03:00
2015-06-25 04:00
2015-06-25 05:00
2015-06-25 06:00
2015-06-25 07:00
2015-06-25 08:00
2015-06-25 09:00
2015-06-25 10:00
2015-06-25 11:00
2015-06-25 12:00
2015-06-25 13:00
2015-06-25 14:00
2015-06-25 15:00
2015-06-25 16:00
2015-06-25 17:00
2015-06-25 18:00
2015-06-25 19:00
2015-06-25 20:00
2015-06-25 21:00
2015-06-25 22:00
2015-06-25 23:00
2015-06-26
2015-06-26 01:00
2015-06-26 02:00
2015-06-26 03:00
2015-06-26 04:00
2015-06-26 05:00
2015-06-26 06:00
2015-06-26 07:00
2015-06-26 08:00
2015-06-26 09:00
2015-06-26 10:00
2015-06-26 11:00
2015-06-26 12:00
2015-06-26 13:00
2015-06-26 14:00
2015-06-26 15:00
2015-06-26 16:00
2015-06-26 17:00
2015-06-26 18:00
2015-06-26 19:00
2015-06-26 20:00
2015-06-26 21:00
2015-06-26 22:00
2015-06-26 23:00
2015-06-27
2015-06-27 01:00
2015-06-27 02:00
2015-06-27 03:00
2015-06-27 04:00
2015-06-27 05:00
2015-06-27 06:00
2015-06-27 07:00
2015-06-27 08:00
2015-06-27 09:00
2015-06-27 10:00
2015-06-27 11:00
2015-06-27 12:00
2015-06-27 13:00
2015-06-27 14:00
2015-06-27 15:00
2015-06-27 16:00
2015-06-27 17:00
2015-06-27 18:00
2015-06-27 19:00
2015-06-27 20:00
2015-06-27 21:00
2015-06-27 22:00
2015-06-27 23:00
2015-06-28
2015-06-28 01:00
2015-06-28 02:00
2015-06-28 03:00
2015-06-28 04:00
2015-06-28 05:00
2015-06-28 06:00
2015-06-28 07:00
2015-06-28 08:00
2015-06-28 09:00
2015-06-28 10:00
2015-06-28 11:00
2015-06-28 12:00
2015-06-28 13:00
2015-06-28 14:00
2015-06-28 15:00
2015-06-28 16:00
2015-06-28 17:00
2015-06-28 18:00
2015-06-28 19:00
2015-06-28 20:00
2015-06-28 21:00
2015-06-28 22:00
2015-06-28 23:00
2015-06-29
2015-06-29 01:00
2015-06-29 02:00
2015-06-29 03:00
2015-06-29 04:00
2015-06-29 05:00
2015-06-29 06:00
2015-06-29 07:00
2015-06-29 08:00
2015-06-29 09:00
2015-06-29 10:00
2015-06-29 11:00
2015-06-29 12:00
2015-06-29 13:00
2015-06-29 14:00
2015-06-29 15:00
2015-06-29 16:00
2015-06-29 17:00
2015-06-29 18:00
2015-06-29 19:00
2015-06-29 20:00
2015-06-29 21:00
2015-06-29 22:00
2015-06-29 23:00
2015-06-30
2015-06-30 01:00
2015-06-30 02:00
2015-06-30 03:00
2015-06-30 04:00
2015-06-30 05:00
2015-06-30 06:00
2015-06-30 07:00
2015-06-30 08:00
2015-06-30 09:00
2015-06-30 10:00
2015-06-30 11:00
2015-06-30 12:00
2015-06-30 13:00
2015-06-30 14:00
2015-06-30 15:00
2015-06-30 16:00
2015-06-30 17:00
2015-06-30 18:00
2015-06-30 19:00
2015-06-30 20:00
2015-06-30 21:00
2015-06-30 22:00
2015-06-30 23:00
2015-07-01
2015-07-01 01:00
2015-07-01 02:00
2015-07-01 03:00
2015-07-01 04:00
2015-07-01 05:00
2015-07-01 06:00
2015-07-01 07:00
2015-07-01 08:00
2015-07-01 09:00
2015-07-01 10:00
2015-07-01 11:00
2015-07-01 12:00
2015-07-01 13:00
2015-07-01 14:00
2015-07-01 15:00
2015-07-01 16:00
2015-07-01 17:00
2015-07-01 18:00
2015-07-01 19:00
2015-07-01 20:00
2015-07-01 21:00
2015-07-01 22:00
2015-07-01 23:00
2015-07-02
2015-07-02 01:00
2015-07-02 02:00
2015-07-02 03:00
2015-07-02 04:00
2015-07-02 05:00
2015-07-02 06:00
2015-07-02 07:00
2015-07-02 08:00
2015-07-02 09:00
2015-07-02 10:00
2015-07-02 11:00
2015-07-02 12:00
2015-07-02 13:00
2015-07-02 14:00
2015-07-02 15:00
2015-07-02 16:00
2015-07-02 17:00
2015-07-02 18:00
2015-07-02 19:00
2015-07-02 20:00
2015-07-02 21:00
2015-07-02 22:00
2015-07-02 23:00
2015-07-03
2015-07-03 01:00
2015-07-03 02:00
2015-07-03 03:00
2015-07-03 04:00
2015-07-03 05:00
2015-07-03 06:00
2015-07-03 07:00
2015-07-03 08:00
2015-07-03 09:00
2015-07-03 10:00
2015-07-03 11:00
2015-07-03 12:00
2015-07-03 13:00
2015-07-03 14:00
2015-07-03 15:00
2015-07-03 16:00
2015-07-03 17:00
2015-07-03 18:00
2015-07-03 19:00
2015-07-03 20:00
2015-07-03 21:00
2015-07-03 22:00
2015-07-03 23:00
2015-07-04
2015-07-04 01:00
2015-07-04 02:00
2015-07-04 03:00
2015-07-04 04:00
2015-07-04 05:00
2015-07-04 06:00
2015-07-04 07:00
2015-07-04 08:00
2015-07-04 09:00
2015-07-04 10:00
2015-07-04 11:00
2015-07-04 12:00
2015-07-04 13:00
2015-07-04 14:00
2015-07-04 15:00
2015-07-04 16:00
2015-07-04 17:00
2015-07-04 18:00
2015-07-04 19:00
2015-07-04 20:00
2015-07-04 21:00
2015-07-04 22:00
2015-07-04 23:00
2015-07-05
2015-07-05 01:00
2015-07-05 02:00
2015-07-05 03:00
2015-07-05 04:00
2015-07-05 05:00
2015-07-05 06:00
2015-07-05 07:00
2015-07-05 08:00
2015-07-05 09:00
2015-07-05 10:00
2015-07-05 11:00
2015-07-05 12:00
2015-07-05 13:00
2015-07-05 14:00
2015-07-05 15:00
2015-07-05 16:00
2015-07-05 17:00
2015-07-05 18:00
2015-07-05 19:00
2015-07-05 20:00
2015-07-05 21:00
2015-07-05 22:00
2015-07-05 23:00
2015-07-06
2015-07-06 01:00
2015-07-06 02:00
2015-07-06 03:00
2015-07-06 04:00
2015-07-06 05:00
2015-07-06 06:00
2015-07-06 07:00
2015-07-06 08:00
2015-07-06 09:00
2015-07-06 10:00
2015-07-06 11:00
2015-07-06 12:00
2015-07-06 13:00
2015-07-06 14:00
2015-07-06 15:00
2015-07-06 16:00
2015-07-06 17:00
2015-07-06 18:00
2015-07-06 19:00
2015-07-06 20:00
2015-07-06 21:00
2015-07-06 22:00
2015-07-06 23:00
2015-07-07
2015-07-07 01:00
2015-07-07 02:00
2015-07-07 03:00
2015-07-07 04:00
2015-07-07 05:00
2015-07-07 06:00
2015-07-07 07:00
2015-07-07 08:00
2015-07-07 09:00
2015-07-07 10:00
2015-07-07 11:00
2015-07-07 12:00
2015-07-07 13:00
2015-07-07 14:00
2015-07-07 15:00
2015-07-07 16:00
2015-07-07 17:00
2015-07-07 18:00
2015-07-07 19:00
2015-07-07 20:00
2015-07-07 21:00
2015-07-07 22:00
2015-07-07 23:00
2015-07-08
2015-07-08 01:00
2015-07-08 02:00
2015-07-08 03:00
2015-07-08 04:00
2015-07-08 05:00
2015-07-08 06:00
2015-07-08 07:00
2015-07-08 08:00
2015-07-08 09:00
2015-07-08 10:00
2015-07-08 11:00
2015-07-08 12:00
2015-07-08 13:00
2015-07-08 14:00
2015-07-08 15:00
2015-07-08 16:00
2015-07-08 17:00
2015-07-08 18:00
2015-07-08 19:00
2015-07-08 20:00
2015-07-08 21:00
2015-07-08 22:00
2015-07-08 23:00
2015-07-09
2015-07-09 01:00
2015-07-09 02:00
2015-07-09 03:00
2015-07-09 04:00
2015-07-09 05:00
2015-07-09 06:00
2015-07-09 07:00
2015-07-09 08:00
2015-07-09 09:00
2015-07-09 10:00
2015-07-09 11:00
2015-07-09 12:00
2015-07-09 13:00
2015-07-09 14:00
2015-07-09 15:00
2015-07-09 16:00
2015-07-09 17:00
2015-07-09 18:00
2015-07-09 19:00
2015-07-09 20:00
2015-07-09 21:00
2015-07-09 22:00
2015-07-09 23:00
2015-07-10
2015-07-10 01:00
2015-07-10 02:00
2015-07-10 03:00
2015-07-10 04:00
2015-07-10 05:00
2015-07-10 06:00
2015-07-10 07:00
2015-07-10 08:00
2015-07-10 09:00
2015-07-10 10:00
2015-07-10 11:00
2015-07-10 12:00
2015-07-10 13:00
2015-07-10 14:00
2015-07-10 15:00
2015-07-10 16:00
2015-07-10 17:00
2015-07-10 18:00
2015-07-10 19:00
2015-07-10 20:00
2015-07-10 21:00
2015-07-10 22:00
2015-07-10 23:00
2015-07-11
2015-07-11 01:00
2015-07-11 02:00
2015-07-11 03:00
2015-07-11 04:00
2015-07-11 05:00
2015-07-11 06:00
2015-07-11 07:00
2015-07-11 08:00
2015-07-11 09:00
2015-07-11 10:00
2015-07-11 11:00
2015-07-11 12:00
2015-07-11 13:00
2015-07-11 14:00
2015-07-11 15:00
2015-07-11 16:00
2015-07-11 17:00
2015-07-11 18:00
2015-07-11 19:00
2015-07-11 20:00
2015-07-11 21:00
2015-07-11 22:00
2015-07-11 23:00
2015-07-12
2015-07-12 01:00
2015-07-12 02:00
2015-07-12 03:00
2015-07-12 04:00
2015-07-12 05:00
2015-07-12 06:00
2015-07-12 07:00
2015-07-12 08:00
2015-07-12 09:00
2015-07-12 10:00
2015-07-12 11:00
2015-07-12 12:00
2015-07-12 13:00
2015-07-12 14:00
2015-07-12 15:00
2015-07-12 16:00
2015-07-12 17:00
2015-07-12 18:00
2015-07-12 19:00
2015-07-12 20:00
2015-07-12 21:00
2015-07-12 22:00
2015-07-12 23:00
2015-07-13
2015-07-13 01:00
2015-07-13 02:00
2015-07-13 03:00
2015-07-13 04:00
2015-07-13 05:00
2015-07-13 06:00
2015-07-13 07:00
2015-07-13 08:00
2015-07-13 09:00
2015-07-13 10:00
2015-07-13 11:00
2015-07-13 12:00
2015-07-13 13:00
2015-07-13 14:00
2015-07-13 15:00
2015-07-13 16:00
2015-07-13 17:00
2015-07-13 18:00
2015-07-13 19:00
2015-07-13 20:00
2015-07-13 21:00
2015-07-13 22:00
2015-07-13 23:00
2015-07-14
2015-07-14 01:00
2015-07-14 02:00
2015-07-14 03:00
2015-07-14 04:00
2015-07-14 05:00
2015-07-14 06:00
2015-07-14 07:00
2015-07-14 08:00
2015-07-14 09:00
2015-07-14 10:00
2015-07-14 11:00
2015-07-14 12:00
2015-07-14 13:00
2015-07-14 14:00
2015-07-14 15:00
2015-07-14 16:00
2015-07-14 17:00
2015-07-14 18:00
2015-07-14 19:00
2015-07-14 20:00
2015-07-14 21:00
2015-07-14 22:00
2015-07-14 23:00
2015-07-15
2015-07-15 01:00
2015-07-15 02:00
2015-07-15 03:00
2015-07-15 04:00
2015-07-15 05:00
2015-07-15 06:00
2015-07-15 07:00
2015-07-15 08:00
2015-07-15 09:00
2015-07-15 10:00
2015-07-15 11:00
2015-07-15 12:00
2015-07-15 13:00
2015-07-15 14:00
2015-07-15 15:00
2015-07-15 16:00
2015-07-15 17:00
2015-07-15 18:00
2015-07-15 19:00
2015-07-15 20:00
2015-07-15 21:00
2015-07-15 22:00
2015-07-15 23:00
2015-07-16
2015-07-16 01:00
2015-07-16 02:00
2015-07-16 03:00
2015-07-16 04:00
2015-07-16 05:00
2015-07-16 06:00
2015-07-16 07:00
2015-07-16 08:00
2015-07-16 09:00
2015-07-16 10:00
2015-07-16 11:00
2015-07-16 12:00
2015-07-16 13:00
2015-07-16 14:00
2015-07-16 15:00
2015-07-16 16:00
2015-07-16 17:00
2015-07-16 18:00
2015-07-16 19:00
2015-07-16 20:00
2015-07-16 21:00
2015-07-16 22:00
2015-07-16 23:00
2015-07-17
2015-07-17 01:00
2015-07-17 02:00
2015-07-17 03:00
2015-07-17 04:00
2015-07-17 05:00
2015-07-17 06:00
2015-07-17 07:00
2015-07-17 08:00
2015-07-17 09:00
2015-07-17 10:00
2015-07-17 11:00
2015-07-17 12:00
2015-07-17 13:00
2015-07-17 14:00
2015-07-17 15:00
2015-07-17 16:00
2015-07-17 17:00
2015-07-17 18:00
2015-07-17 19:00
2015-07-17 20:00
2015-07-17 21:00
2015-07-17 22:00
2015-07-17 23:00
2015-07-18
2015-07-18 01:00
2015-07-18 02:00
2015-07-18 03:00
2015-07-18 04:00
2015-07-18 05:00
2015-07-18 06:00
2015-07-18 07:00
2015-07-18 08:00
2015-07-18 09:00
2015-07-18 10:00
2015-07-18 11:00
2015-07-18 12:00
2015-07-18 13:00
2015-07-18 14:00
2015-07-18 15:00
2015-07-18 16:00
2015-07-18 17:00
2015-07-18 18:00
2015-07-18 19:00
2015-07-18 20:00
2015-07-18 21:00
2015-07-18 22:00
2015-07-18 23:00
2015-07-19
2015-07-19 01:00
2015-07-19 02:00
2015-07-19 03:00
2015-07-19 04:00
2015-07-19 05:00
2015-07-19 06:00
2015-07-19 07:00
2015-07-19 08:00
2015-07-19 09:00
2015-07-19 10:00
2015-07-19 11:00
2015-07-19 12:00
2015-07-19 13:00
2015-07-19 14:00
2015-07-19 15:00
2015-07-19 16:00
2015-07-19 17:00
2015-07-19 18:00
2015-07-19 19:00
2015-07-19 20:00
2015-07-19 21:00
2015-07-19 22:00
2015-07-19 23:00
2015-07-20
2015-07-20 01:00
2015-07-20 02:00
2015-07-20 03:00
2015-07-20 04:00
2015-07-20 05:00
2015-07-20 06:00
2015-07-20 07:00
2015-07-20 08:00
2015-07-20 09:00
2015-07-20 10:00
2015-07-20 11:00
2015-07-20 12:00
2015-07-20 13:00
2015-07-20 14:00
2015-07-20 15:00
2015-07-20 16:00
2015-07-20 17:00
2015-07-20 18:00
2015-07-20 19:00
2015-07-20 20:00
2015-07-20 21:00
2015-07-20 22:00
2015-07-20 23:00
2015-07-21
2015-07-21 01:00
2015-07-21 02:00
2015-07-21 03:00
2015-07-21 04:00
2015-07-21 05:00
2015-07-21 06:00
2015-07-21 07:00
2015-07-21 08:00
2015-07-21 09:00
2015-07-21 10:00
2015-07-21 11:00
2015-07-21 12:00
2015-07-21 13:00
2015-07-21 14:00
2015-07-21 15:00
2015-07-21 16:00
2015-07-21 17:00
2015-07-21 18:00
2015-07-21 19:00
2015-07-21 20:00
2015-07-21 21:00
2015-07-21 22:00
2015-07-21 23:00
2015-07-22
2015-07-22 01:00
2015-07-22 02:00
2015-07-22 03:00
2015-07-22 04:00
2015-07-22 05:00
2015-07-22 06:00
2015-07-22 07:00
2015-07-22 08:00
2015-07-22 09:00
2015-07-22 10:00
2015-07-22 11:00
2015-07-22 12:00
2015-07-22 13:00
2015-07-22 14:00
2015-07-22 15:00
2015-07-22 16:00
2015-07-22 17:00
2015-07-22 18:00
2015-07-22 19:00
2015-07-22 20:00
2015-07-22 21:00
2015-07-22 22:00
2015-07-22 23:00
2015-07-23
2015-07-23 01:00
2015-07-23 02:00
2015-07-23 03:00
2015-07-23 04:00
2015-07-23 05:00
2015-07-23 06:00
2015-07-23 07:00
2015-07-23 08:00
2015-07-23 09:00
2015-07-23 10:00
2015-07-23 11:00
2015-07-23 12:00
2015-07-23 13:00
2015-07-23 14:00
2015-07-23 15:00
2015-07-23 16:00
2015-07-23 17:00
2015-07-23 18:00
2015-07-23 19:00
2015-07-23 20:00
2015-07-23 21:00
2015-07-23 22:00
2015-07-23 23:00
2015-07-24
2015-07-24 01:00
2015-07-24 02:00
2015-07-24 03:00
2015-07-24 04:00
2015-07-24 05:00
2015-07-24 06:00
2015-07-24 07:00
2015-07-24 08:00
2015-07-24 09:00
2015-07-24 10:00
2015-07-24 11:00
2015-07-24 12:00
2015-07-24 13:00
2015-07-24 14:00
2015-07-24 15:00
2015-07-24 16:00
2015-07-24 17:00
2015-07-24 18:00
2015-07-24 19:00
2015-07-24 20:00
2015-07-24 21:00
2015-07-24 22:00
2015-07-24 23:00
2015-07-25
2015-07-25 01:00
2015-07-25 02:00
2015-07-25 03:00
2015-07-25 04:00
2015-07-25 05:00
2015-07-25 06:00
2015-07-25 07:00
2015-07-25 08:00
2015-07-25 09:00
2015-07-25 10:00
2015-07-25 11:00
2015-07-25 12:00
2015-07-25 13:00
2015-07-25 14:00
2015-07-25 15:00
2015-07-25 16:00
2015-07-25 17:00
2015-07-25 18:00
2015-07-25 19:00
2015-07-25 20:00
2015-07-25 21:00
2015-07-25 22:00
2015-07-25 23:00
2015-07-26
2015-07-26 01:00
2015-07-26 02:00
2015-07-26 03:00
2015-07-26 04:00
2015-07-26 05:00
2015-07-26 06:00
2015-07-26 07:00
2015-07-26 08:00
2015-07-26 09:00
2015-07-26 10:00
2015-07-26 11:00
2015-07-26 12:00
2015-07-26 13:00
2015-07-26 14:00
2015-07-26 15:00
2015-07-26 16:00
2015-07-26 17:00
2015-07-26 18:00
2015-07-26 19:00
2015-07-26 20:00
2015-07-26 21:00
2015-07-26 22:00
2015-07-26 23:00
2015-07-27
2015-07-27 01:00
2015-07-27 02:00
2015-07-27 03:00
2015-07-27 04:00
2015-07-27 05:00
2015-07-27 06:00
2015-07-27 07:00
2015-07-27 08:00
2015-07-27 09:00
2015-07-27 10:00
2015-07-27 11:00
2015-07-27 12:00
2015-07-27 13:00
2015-07-27 14:00
2015-07-27 15:00
2015-07-27 16:00
2015-07-27 17:00
2015-07-27 18:00
2015-07-27 19:00
2015-07-27 20:00
2015-07-27 21:00
2015-07-27 22:00
2015-07-27 23:00
2015-07-28
2015-07-28 01:00
2015-07-28 02:00
2015-07-28 03:00
2015-07-28 04:00
2015-07-28 05:00
2015-07-28 06:00
2015-07-28 07:00
2015-07-28 08:00
2015-07-28 09:00
2015-07-28 10:00
2015-07-28 11:00
2015-07-28 12:00
2015-07-28 13:00
2015-07-28 14:00
2015-07-28 15:00
2015-07-28 16:00
2015-07-28 17:00
2015-07-28 18:00
2015-07-28 19:00
2015-07-28 20:00
2015-07-28 21:00
2015-07-28 22:00
2015-07-28 23:00
2015-07-29
2015-07-29 01:00
2015-07-29 02:00
2015-07-29 03:00
2015-07-29 04:00
2015-07-29 05:00
2015-07-29 06:00
2015-07-29 07:00
2015-07-29 08:00
2015-07-29 09:00
2015-07-29 10:00
2015-07-29 11:00
2015-07-29 12:00
2015-07-29 13:00
2015-07-29 14:00
2015-07-29 15:00
2015-07-29 16:00
2015-07-29 17:00
2015-07-29 18:00
2015-07-29 19:00
2015-07-29 20:00
2015-07-29 21:00
2015-07-29 22:00
2015-07-29 23:00
2015-07-30
2015-07-30 01:00
2015-07-30 02:00
2015-07-30 03:00
2015-07-30 04:00
2015-07-30 05:00
2015-07-30 06:00
2015-07-30 07:00
2015-07-30 08:00
2015-07-30 09:00
2015-07-30 10:00
2015-07-30 11:00
2015-07-30 12:00
2015-07-30 13:00
2015-07-30 14:00
2015-07-30 15:00
2015-07-30 16:00
2015-07-30 17:00
2015-07-30 18:00
2015-07-30 19:00
2015-07-30 20:00
2015-07-30 21:00
2015-07-30 22:00
2015-07-30 23:00
2015-07-31
2015-07-31 01:00
2015-07-31 02:00
2015-07-31 03:00
2015-07-31 04:00
2015-07-31 05:00
2015-07-31 06:00
2015-07-31 07:00
2015-07-31 08:00
2015-07-31 09:00
2015-07-31 10:00
2015-07-31 11:00
2015-07-31 12:00
2015-07-31 13:00
2015-07-31 14:00
2015-07-31 15:00
2015-07-31 16:00
2015-07-31 17:00
2015-07-31 18:00
2015-07-31 19:00
2015-07-31 20:00
2015-07-31 21:00
2015-07-31 22:00
2015-07-31 23:00
2015-08-01
2015-08-01 01:00
2015-08-01 02:00
2015-08-01 03:00
2015-08-01 04:00
2015-08-01 05:00
2015-08-01 06:00
2015-08-01 07:00
2015-08-01 08:00
2015-08-01 09:00
2015-08-01 10:00
2015-08-01 11:00
2015-08-01 12:00
2015-08-01 13:00
2015-08-01 14:00
2015-08-01 15:00
2015-08-01 16:00
2015-08-01 17:00
2015-08-01 18:00
2015-08-01 19:00
2015-08-01 20:00
2015-08-01 21:00
2015-08-01 22:00
2015-08-01 23:00
2015-08-02
2015-08-02 01:00
2015-08-02 02:00
2015-08-02 03:00
2015-08-02 04:00
2015-08-02 05:00
2015-08-02 06:00
2015-08-02 07:00
2015-08-02 08:00
2015-08-02 09:00
2015-08-02 10:00
2015-08-02 11:00
2015-08-02 12:00
2015-08-02 13:00
2015-08-02 14:00
2015-08-02 15:00
2015-08-02 16:00
2015-08-02 17:00
2015-08-02 18:00
2015-08-02 19:00
2015-08-02 20:00
2015-08-02 21:00
2015-08-02 22:00
2015-08-02 23:00
2015-08-03
2015-08-03 01:00
2015-08-03 02:00
2015-08-03 03:00
2015-08-03 04:00
2015-08-03 05:00
2015-08-03 06:00
2015-08-03 07:00
2015-08-03 08:00
2015-08-03 09:00
2015-08-03 10:00
2015-08-03 11:00
2015-08-03 12:00
2015-08-03 13:00
2015-08-03 14:00
2015-08-03 15:00
2015-08-03 16:00
2015-08-03 17:00
2015-08-03 18:00
2015-08-03 19:00
2015-08-03 20:00
2015-08-03 21:00
2015-08-03 22:00
2015-08-03 23:00
2015-08-04
2015-08-04 01:00
2015-08-04 02:00
2015-08-04 03:00
2015-08-04 04:00
2015-08-04 05:00
2015-08-04 06:00
2015-08-04 07:00
2015-08-04 08:00
2015-08-04 09:00
2015-08-04 10:00
2015-08-04 11:00
2015-08-04 12:00
2015-08-04 13:00
2015-08-04 14:00
2015-08-04 15:00
2015-08-04 16:00
2015-08-04 17:00
2015-08-04 18:00
2015-08-04 19:00
2015-08-04 20:00
2015-08-04 21:00
2015-08-04 22:00
2015-08-04 23:00
2015-08-05
2015-08-05 01:00
2015-08-05 02:00
2015-08-05 03:00
2015-08-05 04:00
2015-08-05 05:00
2015-08-05 06:00
2015-08-05 07:00
2015-08-05 08:00
2015-08-05 09:00
2015-08-05 10:00
2015-08-05 11:00
2015-08-05 12:00
2015-08-05 13:00
2015-08-05 14:00
2015-08-05 15:00
2015-08-05 16:00
2015-08-05 17:00
2015-08-05 18:00
2015-08-05 19:00
2015-08-05 20:00
2015-08-05 21:00
2015-08-05 22:00
2015-08-05 23:00
2015-08-06
2015-08-06 01:00
2015-08-06 02:00
2015-08-06 03:00
2015-08-06 04:00
2015-08-06 05:00
2015-08-06 06:00
2015-08-06 07:00
2015-08-06 08:00
2015-08-06 09:00
2015-08-06 10:00
2015-08-06 11:00
2015-08-06 12:00
2015-08-06 13:00
2015-08-06 14:00
2015-08-06 15:00
2015-08-06 16:00
2015-08-06 17:00
2015-08-06 18:00
2015-08-06 19:00
2015-08-06 20:00
2015-08-06 21:00
2015-08-06 22:00
2015-08-06 23:00
2015-08-07
2015-08-07 01:00
2015-08-07 02:00
2015-08-07 03:00
2015-08-07 04:00
2015-08-07 05:00
2015-08-07 06:00
2015-08-07 07:00
2015-08-07 08:00
2015-08-07 09:00
2015-08-07 10:00
2015-08-07 11:00
2015-08-07 12:00
2015-08-07 13:00
2015-08-07 14:00
2015-08-07 15:00
2015-08-07 16:00
2015-08-07 17:00
2015-08-07 18:00
2015-08-07 19:00
2015-08-07 20:00
2015-08-07 21:00
2015-08-07 22:00
2015-08-07 23:00
2015-08-08
2015-08-08 01:00
2015-08-08 02:00
2015-08-08 03:00
2015-08-08 04:00
2015-08-08 05:00
2015-08-08 06:00
2015-08-08 07:00
2015-08-08 08:00
2015-08-08 09:00
2015-08-08 10:00
2015-08-08 11:00
2015-08-08 12:00
2015-08-08 13:00
2015-08-08 14:00
2015-08-08 15:00
2015-08-08 16:00
2015-08-08 17:00
2015-08-08 18:00
2015-08-08 19:00
2015-08-08 20:00
2015-08-08 21:00
2015-08-08 22:00
2015-08-08 23:00
2015-08-09
2015-08-09 01:00
2015-08-09 02:00
2015-08-09 03:00
2015-08-09 04:00
2015-08-09 05:00
2015-08-09 06:00
2015-08-09 07:00
2015-08-09 08:00
2015-08-09 09:00
2015-08-09 10:00
2015-08-09 11:00
2015-08-09 12:00
2015-08-09 13:00
2015-08-09 14:00
2015-08-09 15:00
2015-08-09 16:00
2015-08-09 17:00
2015-08-09 18:00
2015-08-09 19:00
2015-08-09 20:00
2015-08-09 21:00
2015-08-09 22:00
2015-08-09 23:00
2015-08-10
2015-08-10 01:00
2015-08-10 02:00
2015-08-10 03:00
2015-08-10 04:00
2015-08-10 05:00
2015-08-10 06:00
2015-08-10 07:00
2015-08-10 08:00
2015-08-10 09:00
2015-08-10 10:00
2015-08-10 11:00
2015-08-10 12:00
2015-08-10 13:00
2015-08-10 14:00
2015-08-10 15:00
2015-08-10 16:00
2015-08-10 17:00
2015-08-10 18:00
2015-08-10 19:00
2015-08-10 20:00
2015-08-10 21:00
2015-08-10 22:00
2015-08-10 23:00
2015-08-11
2015-08-11 01:00
2015-08-11 02:00
2015-08-11 03:00
2015-08-11 04:00
2015-08-11 05:00
2015-08-11 06:00
2015-08-11 07:00
2015-08-11 08:00
2015-08-11 09:00
2015-08-11 10:00
2015-08-11 11:00
2015-08-11 12:00
2015-08-11 13:00
2015-08-11 14:00
2015-08-11 15:00
2015-08-11 16:00
2015-08-11 17:00
2015-08-11 18:00
2015-08-11 19:00
2015-08-11 20:00
2015-08-11 21:00
2015-08-11 22:00
2015-08-11 23:00
2015-08-12
2015-08-12 01:00
2015-08-12 02:00
2015-08-12 03:00
2015-08-12 04:00
2015-08-12 05:00
2015-08-12 06:00
2015-08-12 07:00
2015-08-12 08:00
2015-08-12 09:00
2015-08-12 10:00
2015-08-12 11:00
2015-08-12 12:00
2015-08-12 13:00
2015-08-12 14:00
2015-08-12 15:00
2015-08-12 16:00
2015-08-12 17:00
2015-08-12 18:00
2015-08-12 19:00
2015-08-12 20:00
2015-08-12 21:00
2015-08-12 22:00
2015-08-12 23:00
2015-08-13
2015-08-13 01:00
2015-08-13 02:00
2015-08-13 03:00
2015-08-13 04:00
2015-08-13 05:00
2015-08-13 06:00
2015-08-13 07:00
2015-08-13 08:00
2015-08-13 09:00
2015-08-13 10:00
2015-08-13 11:00
2015-08-13 12:00
2015-08-13 13:00
2015-08-13 14:00
2015-08-13 15:00
2015-08-13 16:00
2015-08-13 17:00
2015-08-13 18:00
2015-08-13 19:00
2015-08-13 20:00
2015-08-13 21:00
2015-08-13 22:00
2015-08-13 23:00
2015-08-14
2015-08-14 01:00
2015-08-14 02:00
2015-08-14 03:00
2015-08-14 04:00
2015-08-14 05:00
2015-08-14 06:00
2015-08-14 07:00
2015-08-14 08:00
2015-08-14 09:00
2015-08-14 10:00
2015-08-14 11:00
2015-08-14 12:00
2015-08-14 13:00
2015-08-14 14:00
2015-08-14 15:00
2015-08-14 16:00
2015-08-14 17:00
2015-08-14 18:00
2015-08-14 19:00
2015-08-14 20:00
2015-08-14 21:00
2015-08-14 22:00
2015-08-14 23:00
2015-08-15
2015-08-15 01:00
2015-08-15 02:00
2015-08-15 03:00
2015-08-15 04:00
2015-08-15 05:00
2015-08-15 06:00
2015-08-15 07:00
2015-08-15 08:00
2015-08-15 09:00
2015-08-15 10:00
2015-08-15 11:00
2015-08-15 12:00
2015-08-15 13:00
2015-08-15 14:00
2015-08-15 15:00
2015-08-15 16:00
2015-08-15 17:00
2015-08-15 18:00
2015-08-15 19:00
2015-08-15 20:00
2015-08-15 21:00
2015-08-15 22:00
2015-08-15 23:00
2015-08-16
2015-08-16 01:00
2015-08-16 02:00
2015-08-16 03:00
2015-08-16 04:00
2015-08-16 05:00
2015-08-16 06:00
2015-08-16 07:00
2015-08-16 08:00
2015-08-16 09:00
2015-08-16 10:00
2015-08-16 11:00
2015-08-16 12:00
2015-08-16 13:00
2015-08-16 14:00
2015-08-16 15:00
2015-08-16 16:00
2015-08-16 17:00
2015-08-16 18:00
2015-08-16 19:00
2015-08-16 20:00
2015-08-16 21:00
2015-08-16 22:00
2015-08-16 23:00
2015-08-17
2015-08-17 01:00
2015-08-17 02:00
2015-08-17 03:00
2015-08-17 04:00
2015-08-17 05:00
2015-08-17 06:00
2015-08-17 07:00
2015-08-17 08:00
2015-08-17 09:00
2015-08-17 10:00
2015-08-17 11:00
2015-08-17 12:00
2015-08-17 13:00
2015-08-17 14:00
2015-08-17 15:00
2015-08-17 16:00
2015-08-17 17:00
2015-08-17 18:00
2015-08-17 19:00
2015-08-17 20:00
2015-08-17 21:00
2015-08-17 22:00
2015-08-17 23:00
2015-08-18
2015-08-18 01:00
2015-08-18 02:00
2015-08-18 03:00
2015-08-18 04:00
2015-08-18 05:00
2015-08-18 06:00
2015-08-18 07:00
2015-08-18 08:00
2015-08-18 09:00
2015-08-18 10:00
2015-08-18 11:00
2015-08-18 12:00
2015-08-18 13:00
2015-08-18 14:00
2015-08-18 15:00
2015-08-18 16:00
2015-08-18 17:00
2015-08-18 18:00
2015-08-18 19:00
2015-08-18 20:00
2015-08-18 21:00
2015-08-18 22:00
2015-08-18 23:00
2015-08-19
2015-08-19 01:00
2015-08-19 02:00
2015-08-19 03:00
2015-08-19 04:00
2015-08-19 05:00
2015-08-19 06:00
2015-08-19 07:00
2015-08-19 08:00
2015-08-19 09:00
2015-08-19 10:00
2015-08-19 11:00
2015-08-19 12:00
2015-08-19 13:00
2015-08-19 14:00
2015-08-19 15:00
2015-08-19 16:00
2015-08-19 17:00
2015-08-19 18:00
2015-08-19 19:00
2015-08-19 20:00
2015-08-19 21:00
2015-08-19 22:00
2015-08-19 23:00
2015-08-20
2015-08-20 01:00
2015-08-20 02:00
2015-08-20 03:00
2015-08-20 04:00
2015-08-20 05:00
2015-08-20 06:00
2015-08-20 07:00
2015-08-20 08:00
2015-08-20 09:00
2015-08-20 10:00
2015-08-20 11:00
2015-08-20 12:00
2015-08-20 13:00
2015-08-20 14:00
2015-08-20 15:00
2015-08-20 16:00
2015-08-20 17:00
2015-08-20 18:00
2015-08-20 19:00
2015-08-20 20:00
2015-08-20 21:00
2015-08-20 22:00
2015-08-20 23:00
2015-08-21
2015-08-21 01:00
2015-08-21 02:00
2015-08-21 03:00
2015-08-21 04:00
2015-08-21 05:00
2015-08-21 06:00
2015-08-21 07:00
2015-08-21 08:00
2015-08-21 09:00
2015-08-21 10:00
2015-08-21 11:00
2015-08-21 12:00
2015-08-21 13:00
2015-08-21 14:00
2015-08-21 15:00
2015-08-21 16:00
2015-08-21 17:00
2015-08-21 18:00
2015-08-21 19:00
2015-08-21 20:00
2015-08-21 21:00
2015-08-21 22:00
2015-08-21 23:00
2015-08-22
2015-08-22 01:00
2015-08-22 02:00
2015-08-22 03:00
2015-08-22 04:00
2015-08-22 05:00
2015-08-22 06:00
2015-08-22 07:00
2015-08-22 08:00
2015-08-22 09:00
2015-08-22 10:00
2015-08-22 11:00
2015-08-22 12:00
2015-08-22 13:00
2015-08-22 14:00
2015-08-22 15:00
2015-08-22 16:00
2015-08-22 17:00
2015-08-22 18:00
2015-08-22 19:00
2015-08-22 20:00
2015-08-22 21:00
2015-08-22 22:00
2015-08-22 23:00
2015-08-23
2015-08-23 01:00
2015-08-23 02:00
2015-08-23 03:00
2015-08-23 04:00
2015-08-23 05:00
2015-08-23 06:00
2015-08-23 07:00
2015-08-23 08:00
2015-08-23 09:00
2015-08-23 10:00
2015-08-23 11:00
2015-08-23 12:00
2015-08-23 13:00
2015-08-23 14:00
2015-08-23 15:00
2015-08-23 16:00
2015-08-23 17:00
2015-08-23 18:00
2015-08-23 19:00
2015-08-23 20:00
2015-08-23 21:00
2015-08-23 22:00
2015-08-23 23:00
2015-08-24
2015-08-24 01:00
2015-08-24 02:00
2015-08-24 03:00
2015-08-24 04:00
2015-08-24 05:00
2015-08-24 06:00
2015-08-24 07:00
2015-08-24 08:00
2015-08-24 09:00
2015-08-24 10:00
2015-08-24 11:00
2015-08-24 12:00
2015-08-24 13:00
2015-08-24 14:00
2015-08-24 15:00
2015-08-24 16:00
2015-08-24 17:00
2015-08-24 18:00
2015-08-24 19:00
2015-08-24 20:00
2015-08-24 21:00
2015-08-24 22:00
2015-08-24 23:00
2015-08-25
2015-08-25 01:00
2015-08-25 02:00
2015-08-25 03:00
2015-08-25 04:00
2015-08-25 05:00
2015-08-25 06:00
2015-08-25 07:00
2015-08-25 08:00
2015-08-25 09:00
2015-08-25 10:00
2015-08-25 11:00
2015-08-25 12:00
2015-08-25 13:00
2015-08-25 14:00
2015-08-25 15:00
2015-08-25 16:00
2015-08-25 17:00
2015-08-25 18:00
2015-08-25 19:00
2015-08-25 20:00
2015-08-25 21:00
2015-08-25 22:00
2015-08-25 23:00
2015-08-26
2015-08-26 01:00
2015-08-26 02:00
2015-08-26 03:00
2015-08-26 04:00
2015-08-26 05:00
2015-08-26 06:00
2015-08-26 07:00
2015-08-26 08:00
2015-08-26 09:00
2015-08-26 10:00
2015-08-26 11:00
2015-08-26 12:00
2015-08-26 13:00
2015-08-26 14:00
2015-08-26 15:00
2015-08-26 16:00
2015-08-26 17:00
2015-08-26 18:00
2015-08-26 19:00
2015-08-26 20:00
2015-08-26 21:00
2015-08-26 22:00
2015-08-26 23:00
2015-08-27
2015-08-27 01:00
2015-08-27 02:00
2015-08-27 03:00
2015-08-27 04:00
2015-08-27 05:00
2015-08-27 06:00
2015-08-27 07:00
2015-08-27 08:00
2015-08-27 09:00
2015-08-27 10:00
2015-08-27 11:00
2015-08-27 12:00
2015-08-27 13:00
2015-08-27 14:00
2015-08-27 15:00
2015-08-27 16:00
2015-08-27 17:00
2015-08-27 18:00
2015-08-27 19:00
2015-08-27 20:00
2015-08-27 21:00
2015-08-27 22:00
2015-08-27 23:00
2015-08-28
2015-08-28 01:00
2015-08-28 02:00
2015-08-28 03:00
2015-08-28 04:00
2015-08-28 05:00
2015-08-28 06:00
2015-08-28 07:00
2015-08-28 08:00
2015-08-28 09:00
2015-08-28 10:00
2015-08-28 11:00
2015-08-28 12:00
2015-08-28 13:00
2015-08-28 14:00
2015-08-28 15:00
2015-08-28 16:00
2015-08-28 17:00
2015-08-28 18:00
2015-08-28 19:00
2015-08-28 20:00
2015-08-28 21:00
2015-08-28 22:00
2015-08-28 23:00
2015-08-29
2015-08-29 01:00
2015-08-29 02:00
2015-08-29 03:00
2015-08-29 04:00
2015-08-29 05:00
2015-08-29 06:00
2015-08-29 07:00
2015-08-29 08:00
2015-08-29 09:00
2015-08-29 10:00
2015-08-29 11:00
2015-08-29 12:00
2015-08-29 13:00
2015-08-29 14:00
2015-08-29 15:00
2015-08-29 16:00
2015-08-29 17:00
2015-08-29 18:00
2015-08-29 19:00
2015-08-29 20:00
2015-08-29 21:00
2015-08-29 22:00
2015-08-29 23:00
2015-08-30
2015-08-30 01:00
2015-08-30 02:00
2015-08-30 03:00
2015-08-30 04:00
2015-08-30 05:00
2015-08-30 06:00
2015-08-30 07:00
2015-08-30 08:00
2015-08-30 09:00
2015-08-30 10:00
2015-08-30 11:00
2015-08-30 12:00
2015-08-30 13:00
2015-08-30 14:00
2015-08-30 15:00
2015-08-30 16:00
2015-08-30 17:00
2015-08-30 18:00
2015-08-30 19:00
2015-08-30 20:00
2015-08-30 21:00
2015-08-30 22:00
2015-08-30 23:00
2015-08-31
2015-08-31 01:00
2015-08-31 02:00
2015-08-31 03:00
2015-08-31 04:00
2015-08-31 05:00
2015-08-31 06:00
2015-08-31 07:00
2015-08-31 08:00
2015-08-31 09:00
2015-08-31 10:00
2015-08-31 11:00
2015-08-31 12:00
2015-08-31 13:00
2015-08-31 14:00
2015-08-31 15:00
2015-08-31 16:00
2015-08-31 17:00
2015-08-31 18:00
2015-08-31 19:00
2015-08-31 20:00
2015-08-31 21:00
2015-08-31 22:00
2015-08-31 23:00
2015-09-01
2015-09-01 01:00
2015-09-01 02:00
2015-09-01 03:00
2015-09-01 04:00
2015-09-01 05:00
2015-09-01 06:00
2015-09-01 07:00
2015-09-01 08:00
2015-09-01 09:00
2015-09-01 10:00
2015-09-01 11:00
2015-09-01 12:00
2015-09-01 13:00
2015-09-01 14:00
2015-09-01 15:00
2015-09-01 16:00
2015-09-01 17:00
2015-09-01 18:00
2015-09-01 19:00
2015-09-01 20:00
2015-09-01 21:00
2015-09-01 22:00
2015-09-01 23:00
2015-09-02
2015-09-02 01:00
2015-09-02 02:00
2015-09-02 03:00
2015-09-02 04:00
2015-09-02 05:00
2015-09-02 06:00
2015-09-02 07:00
2015-09-02 08:00
2015-09-02 09:00
2015-09-02 10:00
2015-09-02 11:00
2015-09-02 12:00
2015-09-02 13:00
2015-09-02 14:00
2015-09-02 15:00
2015-09-02 16:00
2015-09-02 17:00
2015-09-02 18:00
2015-09-02 19:00
2015-09-02 20:00
2015-09-02 21:00
2015-09-02 22:00
2015-09-02 23:00
2015-09-03
2015-09-03 01:00
2015-09-03 02:00
2015-09-03 03:00
2015-09-03 04:00
2015-09-03 05:00
2015-09-03 06:00
2015-09-03 07:00
2015-09-03 08:00
2015-09-03 09:00
2015-09-03 10:00
2015-09-03 11:00
2015-09-03 12:00
2015-09-03 13:00
2015-09-03 14:00
2015-09-03 15:00
2015-09-03 16:00
2015-09-03 17:00
2015-09-03 18:00
2015-09-03 19:00
2015-09-03 20:00
2015-09-03 21:00
2015-09-03 22:00
2015-09-03 23:00
2015-09-04
2015-09-04 01:00
2015-09-04 02:00
2015-09-04 03:00
2015-09-04 04:00
2015-09-04 05:00
2015-09-04 06:00
2015-09-04 07:00
2015-09-04 08:00
2015-09-04 09:00
2015-09-04 10:00
2015-09-04 11:00
2015-09-04 12:00
2015-09-04 13:00
2015-09-04 14:00
2015-09-04 15:00
2015-09-04 16:00
2015-09-04 17:00
2015-09-04 18:00
2015-09-04 19:00
2015-09-04 20:00
2015-09-04 21:00
2015-09-04 22:00
2015-09-04 23:00
2015-09-05
2015-09-05 01:00
2015-09-05 02:00
2015-09-05 03:00
2015-09-05 04:00
2015-09-05 05:00
2015-09-05 06:00
2015-09-05 07:00
2015-09-05 08:00
2015-09-05 09:00
2015-09-05 10:00
2015-09-05 11:00
2015-09-05 12:00
2015-09-05 13:00
2015-09-05 14:00
2015-09-05 15:00
2015-09-05 16:00
2015-09-05 17:00
2015-09-05 18:00
2015-09-05 19:00
2015-09-05 20:00
2015-09-05 21:00
2015-09-05 22:00
2015-09-05 23:00
2015-09-06
2015-09-06 01:00
2015-09-06 02:00
2015-09-06 03:00
2015-09-06 04:00
2015-09-06 05:00
2015-09-06 06:00
2015-09-06 07:00
2015-09-06 08:00
2015-09-06 09:00
2015-09-06 10:00
2015-09-06 11:00
2015-09-06 12:00
2015-09-06 13:00
2015-09-06 14:00
2015-09-06 15:00
2015-09-06 16:00
2015-09-06 17:00
2015-09-06 18:00
2015-09-06 19:00
2015-09-06 20:00
2015-09-06 21:00
2015-09-06 22:00
2015-09-06 23:00
2015-09-07
2015-09-07 01:00
2015-09-07 02:00
2015-09-07 03:00
2015-09-07 04:00
2015-09-07 05:00
2015-09-07 06:00
2015-09-07 07:00
2015-09-07 08:00
2015-09-07 09:00
2015-09-07 10:00
2015-09-07 11:00
2015-09-07 12:00
2015-09-07 13:00
2015-09-07 14:00
2015-09-07 15:00
2015-09-07 16:00
2015-09-07 17:00
2015-09-07 18:00
2015-09-07 19:00
2015-09-07 20:00
2015-09-07 21:00
2015-09-07 22:00
2015-09-07 23:00
2015-09-08
2015-09-08 01:00
2015-09-08 02:00
2015-09-08 03:00
2015-09-08 04:00
2015-09-08 05:00
2015-09-08 06:00
2015-09-08 07:00
2015-09-08 08:00
2015-09-08 09:00
2015-09-08 10:00
2015-09-08 11:00
2015-09-08 12:00
2015-09-08 13:00
2015-09-08 14:00
2015-09-08 15:00
2015-09-08 16:00
2015-09-08 17:00
2015-09-08 18:00
2015-09-08 19:00
2015-09-08 20:00
2015-09-08 21:00
2015-09-08 22:00
2015-09-08 23:00
2015-09-09
2015-09-09 01:00
2015-09-09 02:00
2015-09-09 03:00
2015-09-09 04:00
2015-09-09 05:00
2015-09-09 06:00
2015-09-09 07:00
2015-09-09 08:00
2015-09-09 09:00
2015-09-09 10:00
2015-09-09 11:00
2015-09-09 12:00
2015-09-09 13:00
2015-09-09 14:00
2015-09-09 15:00
2015-09-09 16:00
2015-09-09 17:00
2015-09-09 18:00
2015-09-09 19:00
2015-09-09 20:00
2015-09-09 21:00
2015-09-09 22:00
2015-09-09 23:00
2015-09-10
2015-09-10 01:00
2015-09-10 02:00
2015-09-10 03:00
2015-09-10 04:00
2015-09-10 05:00
2015-09-10 06:00
2015-09-10 07:00
2015-09-10 08:00
2015-09-10 09:00
2015-09-10 10:00
2015-09-10 11:00
2015-09-10 12:00
2015-09-10 13:00
2015-09-10 14:00
2015-09-10 15:00
2015-09-10 16:00
2015-09-10 17:00
2015-09-10 18:00
2015-09-10 19:00
2015-09-10 20:00
2015-09-10 21:00
2015-09-10 22:00
2015-09-10 23:00
2015-09-11
2015-09-11 01:00
2015-09-11 02:00
2015-09-11 03:00
2015-09-11 04:00
2015-09-11 05:00
2015-09-11 06:00
2015-09-11 07:00
2015-09-11 08:00
2015-09-11 09:00
2015-09-11 10:00
2015-09-11 11:00
2015-09-11 12:00
2015-09-11 13:00
2015-09-11 14:00
2015-09-11 15:00
2015-09-11 16:00
2015-09-11 17:00
2015-09-11 18:00
2015-09-11 19:00
2015-09-11 20:00
2015-09-11 21:00
2015-09-11 22:00
2015-09-11 23:00
2015-09-12
2015-09-12 01:00
2015-09-12 02:00
2015-09-12 03:00
2015-09-12 04:00
2015-09-12 05:00
2015-09-12 06:00
2015-09-12 07:00
2015-09-12 08:00
2015-09-12 09:00
2015-09-12 10:00
2015-09-12 11:00
2015-09-12 12:00
2015-09-12 13:00
2015-09-12 14:00
2015-09-12 15:00
2015-09-12 16:00
2015-09-12 17:00
2015-09-12 18:00
2015-09-12 19:00
2015-09-12 20:00
2015-09-12 21:00
2015-09-12 22:00
2015-09-12 23:00
2015-09-13
2015-09-13 01:00
2015-09-13 02:00
2015-09-13 03:00
2015-09-13 04:00
2015-09-13 05:00
2015-09-13 06:00
2015-09-13 07:00
2015-09-13 08:00
2015-09-13 09:00
2015-09-13 10:00
2015-09-13 11:00
2015-09-13 12:00
2015-09-13 13:00
2015-09-13 14:00
2015-09-13 15:00
2015-09-13 16:00
2015-09-13 17:00
2015-09-13 18:00
2015-09-13 19:00
2015-09-13 20:00
2015-09-13 21:00
2015-09-13 22:00
2015-09-13 23:00
2015-09-14
2015-09-14 01:00
2015-09-14 02:00
2015-09-14 03:00
2015-09-14 04:00
2015-09-14 05:00
2015-09-14 06:00
2015-09-14 07:00
2015-09-14 08:00
2015-09-14 09:00
2015-09-14 10:00
2015-09-14 11:00
2015-09-14 12:00
2015-09-14 13:00
2015-09-14 14:00
2015-09-14 15:00
2015-09-14 16:00
2015-09-14 17:00
2015-09-14 18:00
2015-09-14 19:00
2015-09-14 20:00
2015-09-14 21:00
2015-09-14 22:00
2015-09-14 23:00
2015-09-15
2015-09-15 01:00
2015-09-15 02:00
2015-09-15 03:00
2015-09-15 04:00
2015-09-15 05:00
2015-09-15 06:00
2015-09-15 07:00
2015-09-15 08:00
2015-09-15 09:00
2015-09-15 10:00
2015-09-15 11:00
2015-09-15 12:00
2015-09-15 13:00
2015-09-15 14:00
2015-09-15 15:00
2015-09-15 16:00
2015-09-15 17:00
2015-09-15 18:00
2015-09-15 19:00
2015-09-15 20:00
2015-09-15 21:00
2015-09-15 22:00
2015-09-15 23:00
2015-09-16
2015-09-16 01:00
2015-09-16 02:00
2015-09-16 03:00
2015-09-16 04:00
2015-09-16 05:00
2015-09-16 06:00
2015-09-16 07:00
2015-09-16 08:00
2015-09-16 09:00
2015-09-16 10:00
2015-09-16 11:00
2015-09-16 12:00
2015-09-16 13:00
2015-09-16 14:00
2015-09-16 15:00
2015-09-16 16:00
2015-09-16 17:00
2015-09-16 18:00
2015-09-16 19:00
2015-09-16 20:00
2015-09-16 21:00
2015-09-16 22:00
2015-09-16 23:00
2015-09-17
2015-09-17 01:00
2015-09-17 02:00
2015-09-17 03:00
2015-09-17 04:00
2015-09-17 05:00
2015-09-17 06:00
2015-09-17 07:00
2015-09-17 08:00
2015-09-17 09:00
2015-09-17 10:00
2015-09-17 11:00
2015-09-17 12:00
2015-09-17 13:00
2015-09-17 14:00
2015-09-17 15:00
2015-09-17 16:00
2015-09-17 17:00
2015-09-17 18:00
2015-09-17 19:00
2015-09-17 20:00
2015-09-17 21:00
2015-09-17 22:00
2015-09-17 23:00
2015-09-18
2015-09-18 01:00
2015-09-18 02:00
2015-09-18 03:00
2015-09-18 04:00
2015-09-18 05:00
2015-09-18 06:00
2015-09-18 07:00
2015-09-18 08:00
2015-09-18 09:00
2015-09-18 10:00
2015-09-18 11:00
2015-09-18 12:00
2015-09-18 13:00
2015-09-18 14:00
2015-09-18 15:00
2015-09-18 16:00
2015-09-18 17:00
2015-09-18 18:00
2015-09-18 19:00
2015-09-18 20:00
2015-09-18 21:00
2015-09-18 22:00
2015-09-18 23:00
2015-09-19
2015-09-19 01:00
2015-09-19 02:00
2015-09-19 03:00
2015-09-19 04:00
2015-09-19 05:00
2015-09-19 06:00
2015-09-19 07:00
2015-09-19 08:00
2015-09-19 09:00
2015-09-19 10:00
2015-09-19 11:00
2015-09-19 12:00
2015-09-19 13:00
2015-09-19 14:00
2015-09-19 15:00
2015-09-19 16:00
2015-09-19 17:00
2015-09-19 18:00
2015-09-19 19:00
2015-09-19 20:00
2015-09-19 21:00
2015-09-19 22:00
2015-09-19 23:00
2015-09-20
2015-09-20 01:00
2015-09-20 02:00
2015-09-20 03:00
2015-09-20 04:00
2015-09-20 05:00
2015-09-20 06:00
2015-09-20 07:00
2015-09-20 08:00
2015-09-20 09:00
2015-09-20 10:00
2015-09-20 11:00
2015-09-20 12:00
2015-09-20 13:00
2015-09-20 14:00
2015-09-20 15:00
2015-09-20 16:00
2015-09-20 17:00
2015-09-20 18:00
2015-09-20 19:00
2015-09-20 20:00
2015-09-20 21:00
2015-09-20 22:00
2015-09-20 23:00
2015-09-21
2015-09-21 01:00
2015-09-21 02:00
2015-09-21 03:00
2015-09-21 04:00
2015-09-21 05:00
2015-09-21 06:00
2015-09-21 07:00
2015-09-21 08:00
2015-09-21 09:00
2015-09-21 10:00
2015-09-21 11:00
2015-09-21 12:00
2015-09-21 13:00
2015-09-21 14:00
2015-09-21 15:00
2015-09-21 16:00
2015-09-21 17:00
2015-09-21 18:00
2015-09-21 19:00
2015-09-21 20:00
2015-09-21 21:00
2015-09-21 22:00
2015-09-21 23:00
2015-09-22
2015-09-22 01:00
2015-09-22 02:00
2015-09-22 03:00
2015-09-22 04:00
2015-09-22 05:00
2015-09-22 06:00
2015-09-22 07:00
2015-09-22 08:00
2015-09-22 09:00
2015-09-22 10:00
2015-09-22 11:00
2015-09-22 12:00
2015-09-22 13:00
2015-09-22 14:00
2015-09-22 15:00
2015-09-22 16:00
2015-09-22 17:00
2015-09-22 18:00
2015-09-22 19:00
2015-09-22 20:00
2015-09-22 21:00
2015-09-22 22:00
2015-09-22 23:00
2015-09-23
2015-09-23 01:00
2015-09-23 02:00
2015-09-23 03:00
2015-09-23 04:00
2015-09-23 05:00
2015-09-23 06:00
2015-09-23 07:00
2015-09-23 08:00
2015-09-23 09:00
2015-09-23 10:00
2015-09-23 11:00
2015-09-23 12:00
2015-09-23 13:00
2015-09-23 14:00
2015-09-23 15:00
2015-09-23 16:00
2015-09-23 17:00
2015-09-23 18:00
2015-09-23 19:00
2015-09-23 20:00
2015-09-23 21:00
2015-09-23 22:00
2015-09-23 23:00
2015-09-24
2015-09-24 01:00
2015-09-24 02:00
2015-09-24 03:00
2015-09-24 04:00
2015-09-24 05:00
2015-09-24 06:00
2015-09-24 07:00
2015-09-24 08:00
2015-09-24 09:00
2015-09-24 10:00
2015-09-24 11:00
2015-09-24 12:00
2015-09-24 13:00
2015-09-24 14:00
2015-09-24 15:00
2015-09-24 16:00
2015-09-24 17:00
2015-09-24 18:00
2015-09-24 19:00
2015-09-24 20:00
2015-09-24 21:00
2015-09-24 22:00
2015-09-24 23:00
2015-09-25
2015-09-25 01:00
2015-09-25 02:00
2015-09-25 03:00
2015-09-25 04:00
2015-09-25 05:00
2015-09-25 06:00
2015-09-25 07:00
2015-09-25 08:00
2015-09-25 09:00
2015-09-25 10:00
2015-09-25 11:00
2015-09-25 12:00
2015-09-25 13:00
2015-09-25 14:00
2015-09-25 15:00
2015-09-25 16:00
2015-09-25 17:00
2015-09-25 18:00
2015-09-25 19:00
2015-09-25 20:00
2015-09-25 21:00
2015-09-25 22:00
2015-09-25 23:00
2015-09-26
2015-09-26 01:00
2015-09-26 02:00
2015-09-26 03:00
2015-09-26 04:00
2015-09-26 05:00
2015-09-26 06:00
2015-09-26 07:00
2015-09-26 08:00
2015-09-26 09:00
2015-09-26 10:00
2015-09-26 11:00
2015-09-26 12:00
2015-09-26 13:00
2015-09-26 14:00
2015-09-26 15:00
2015-09-26 16:00
2015-09-26 17:00
2015-09-26 18:00
2015-09-26 19:00
2015-09-26 20:00
2015-09-26 21:00
2015-09-26 22:00
2015-09-26 23:00
2015-09-27
2015-09-27 01:00
2015-09-27 02:00
2015-09-27 03:00
2015-09-27 04:00
2015-09-27 05:00
2015-09-27 06:00
2015-09-27 07:00
2015-09-27 08:00
2015-09-27 09:00
2015-09-27 10:00
2015-09-27 11:00
2015-09-27 12:00
2015-09-27 13:00
2015-09-27 14:00
2015-09-27 15:00
2015-09-27 16:00
2015-09-27 17:00
2015-09-27 18:00
2015-09-27 19:00
2015-09-27 20:00
2015-09-27 21:00
2015-09-27 22:00
2015-09-27 23:00
2015-09-28
2015-09-28 01:00
2015-09-28 02:00
2015-09-28 03:00
2015-09-28 04:00
2015-09-28 05:00
2015-09-28 06:00
2015-09-28 07:00
2015-09-28 08:00
2015-09-28 09:00
2015-09-28 10:00
2015-09-28 11:00
2015-09-28 12:00
2015-09-28 13:00
2015-09-28 14:00
2015-09-28 15:00
2015-09-28 16:00
2015-09-28 17:00
2015-09-28 18:00
2015-09-28 19:00
2015-09-28 20:00
2015-09-28 21:00
2015-09-28 22:00
2015-09-28 23:00
2015-09-29
2015-09-29 01:00
2015-09-29 02:00
2015-09-29 03:00
2015-09-29 04:00
2015-09-29 05:00
2015-09-29 06:00
2015-09-29 07:00
2015-09-29 08:00
2015-09-29 09:00
2015-09-29 10:00
2015-09-29 11:00
2015-09-29 12:00
2015-09-29 13:00
2015-09-29 14:00
2015-09-29 15:00
2015-09-29 16:00
2015-09-29 17:00
2015-09-29 18:00
2015-09-29 19:00
2015-09-29 20:00
2015-09-29 21:00
2015-09-29 22:00
2015-09-29 23:00
2015-09-30
2015-09-30 01:00
2015-09-30 02:00
2015-09-30 03:00
2015-09-30 04:00
2015-09-30 05:00
2015-09-30 06:00
2015-09-30 07:00
2015-09-30 08:00
2015-09-30 09:00
2015-09-30 10:00
2015-09-30 11:00
2015-09-30 12:00
2015-09-30 13:00
2015-09-30 14:00
2015-09-30 15:00
2015-09-30 16:00
2015-09-30 17:00
2015-09-30 18:00
2015-09-30 19:00
2015-09-30 20:00
2015-09-30 21:00
2015-09-30 22:00
2015-09-30 23:00
2015-10-01
2015-10-01 01:00
2015-10-01 02:00
2015-10-01 03:00
2015-10-01 04:00
2015-10-01 05:00
2015-10-01 06:00
2015-10-01 07:00
2015-10-01 08:00
2015-10-01 09:00
2015-10-01 10:00
2015-10-01 11:00
2015-10-01 12:00
2015-10-01 13:00
2015-10-01 14:00
2015-10-01 15:00
2015-10-01 16:00
2015-10-01 17:00
2015-10-01 18:00
2015-10-01 19:00
2015-10-01 20:00
2015-10-01 21:00
2015-10-01 22:00
2015-10-01 23:00
2015-10-02
2015-10-02 01:00
2015-10-02 02:00
2015-10-02 03:00
2015-10-02 04:00
2015-10-02 05:00
2015-10-02 06:00
2015-10-02 07:00
2015-10-02 08:00
2015-10-02 09:00
2015-10-02 10:00
2015-10-02 11:00
2015-10-02 12:00
2015-10-02 13:00
2015-10-02 14:00
2015-10-02 15:00
2015-10-02 16:00
2015-10-02 17:00
2015-10-02 18:00
2015-10-02 19:00
2015-10-02 20:00
2015-10-02 21:00
2015-10-02 22:00
2015-10-02 23:00
2015-10-03
2015-10-03 01:00
2015-10-03 02:00
2015-10-03 03:00
2015-10-03 04:00
2015-10-03 05:00
2015-10-03 06:00
2015-10-03 07:00
2015-10-03 08:00
2015-10-03 09:00
2015-10-03 10:00
2015-10-03 11:00
2015-10-03 12:00
2015-10-03 13:00
2015-10-03 14:00
2015-10-03 15:00
2015-10-03 16:00
2015-10-03 17:00
2015-10-03 18:00
2015-10-03 19:00
2015-10-03 20:00
2015-10-03 21:00
2015-10-03 22:00
2015-10-03 23:00
2015-10-04
2015-10-04 01:00
2015-10-04 02:00
2015-10-04 03:00
2015-10-04 04:00
2015-10-04 05:00
2015-10-04 06:00
2015-10-04 07:00
2015-10-04 08:00
2015-10-04 09:00
2015-10-04 10:00
2015-10-04 11:00
2015-10-04 12:00
2015-10-04 13:00
2015-10-04 14:00
2015-10-04 15:00
2015-10-04 16:00
2015-10-04 17:00
2015-10-04 18:00
2015-10-04 19:00
2015-10-04 20:00
2015-10-04 21:00
2015-10-04 22:00
2015-10-04 23:00
2015-10-05
2015-10-05 01:00
2015-10-05 02:00
2015-10-05 03:00
2015-10-05 04:00
2015-10-05 05:00
2015-10-05 06:00
2015-10-05 07:00
2015-10-05 08:00
2015-10-05 09:00
2015-10-05 10:00
2015-10-05 11:00
2015-10-05 12:00
2015-10-05 13:00
2015-10-05 14:00
2015-10-05 15:00
2015-10-05 16:00
2015-10-05 17:00
2015-10-05 18:00
2015-10-05 19:00
2015-10-05 20:00
2015-10-05 21:00
2015-10-05 22:00
2015-10-05 23:00
2015-10-06
2015-10-06 01:00
2015-10-06 02:00
2015-10-06 03:00
2015-10-06 04:00
2015-10-06 05:00
2015-10-06 06:00
2015-10-06 07:00
2015-10-06 08:00
2015-10-06 09:00
2015-10-06 10:00
2015-10-06 11:00
2015-10-06 12:00
2015-10-06 13:00
2015-10-06 14:00
2015-10-06 15:00
2015-10-06 16:00
2015-10-06 17:00
2015-10-06 18:00
2015-10-06 19:00
2015-10-06 20:00
2015-10-06 21:00
2015-10-06 22:00
2015-10-06 23:00
2015-10-07
2015-10-07 01:00
2015-10-07 02:00
2015-10-07 03:00
2015-10-07 04:00
2015-10-07 05:00
2015-10-07 06:00
2015-10-07 07:00
2015-10-07 08:00
2015-10-07 09:00
2015-10-07 10:00
2015-10-07 11:00
2015-10-07 12:00
2015-10-07 13:00
2015-10-07 14:00
2015-10-07 15:00
2015-10-07 16:00
2015-10-07 17:00
2015-10-07 18:00
2015-10-07 19:00
2015-10-07 20:00
2015-10-07 21:00
2015-10-07 22:00
2015-10-07 23:00
2015-10-08
2015-10-08 01:00
2015-10-08 02:00
2015-10-08 03:00
2015-10-08 04:00
2015-10-08 05:00
2015-10-08 06:00
2015-10-08 07:00
2015-10-08 08:00
2015-10-08 09:00
2015-10-08 10:00
2015-10-08 11:00
2015-10-08 12:00
2015-10-08 13:00
2015-10-08 14:00
2015-10-08 15:00
2015-10-08 16:00
2015-10-08 17:00
2015-10-08 18:00
2015-10-08 19:00
2015-10-08 20:00
2015-10-08 21:00
2015-10-08 22:00
2015-10-08 23:00
2015-10-09
2015-10-09 01:00
2015-10-09 02:00
2015-10-09 03:00
2015-10-09 04:00
2015-10-09 05:00
2015-10-09 06:00
2015-10-09 07:00
2015-10-09 08:00
2015-10-09 09:00
2015-10-09 10:00
2015-10-09 11:00
2015-10-09 12:00
2015-10-09 13:00
2015-10-09 14:00
2015-10-09 15:00
2015-10-09 16:00
2015-10-09 17:00
2015-10-09 18:00
2015-10-09 19:00
2015-10-09 20:00
2015-10-09 21:00
2015-10-09 22:00
2015-10-09 23:00
2015-10-10
2015-10-10 01:00
2015-10-10 02:00
2015-10-10 03:00
2015-10-10 04:00
2015-10-10 05:00
2015-10-10 06:00
2015-10-10 07:00
2015-10-10 08:00
2015-10-10 09:00
2015-10-10 10:00
2015-10-10 11:00
2015-10-10 12:00
2015-10-10 13:00
2015-10-10 14:00
2015-10-10 15:00
2015-10-10 16:00
2015-10-10 17:00
2015-10-10 18:00
2015-10-10 19:00
2015-10-10 20:00
2015-10-10 21:00
2015-10-10 22:00
2015-10-10 23:00
2015-10-11
2015-10-11 01:00
2015-10-11 02:00
2015-10-11 03:00
2015-10-11 04:00
2015-10-11 05:00
2015-10-11 06:00
2015-10-11 07:00
2015-10-11 08:00
2015-10-11 09:00
2015-10-11 10:00
2015-10-11 11:00
2015-10-11 12:00
2015-10-11 13:00
2015-10-11 14:00
2015-10-11 15:00
2015-10-11 16:00
2015-10-11 17:00
2015-10-11 18:00
2015-10-11 19:00
2015-10-11 20:00
2015-10-11 21:00
2015-10-11 22:00
2015-10-11 23:00
2015-10-12
2015-10-12 01:00
2015-10-12 02:00
2015-10-12 03:00
2015-10-12 04:00
2015-10-12 05:00
2015-10-12 06:00
2015-10-12 07:00
2015-10-12 08:00
2015-10-12 09:00
2015-10-12 10:00
2015-10-12 11:00
2015-10-12 12:00
2015-10-12 13:00
2015-10-12 14:00
2015-10-12 15:00
2015-10-12 16:00
2015-10-12 17:00
2015-10-12 18:00
2015-10-12 19:00
2015-10-12 20:00
2015-10-12 21:00
2015-10-12 22:00
2015-10-12 23:00
2015-10-13
2015-10-13 01:00
2015-10-13 02:00
2015-10-13 03:00
2015-10-13 04:00
2015-10-13 05:00
2015-10-13 06:00
2015-10-13 07:00
2015-10-13 08:00
2015-10-13 09:00
2015-10-13 10:00
2015-10-13 11:00
2015-10-13 12:00
2015-10-13 13:00
2015-10-13 14:00
2015-10-13 15:00
2015-10-13 16:00
2015-10-13 17:00
2015-10-13 18:00
2015-10-13 19:00
2015-10-13 20:00
2015-10-13 21:00
2015-10-13 22:00
2015-10-13 23:00
2015-10-14
2015-10-14 01:00
2015-10-14 02:00
2015-10-14 03:00
2015-10-14 04:00
2015-10-14 05:00
2015-10-14 06:00
2015-10-14 07:00
2015-10-14 08:00
2015-10-14 09:00
2015-10-14 10:00
2015-10-14 11:00
2015-10-14 12:00
2015-10-14 13:00
2015-10-14 14:00
2015-10-14 15:00
2015-10-14 16:00
2015-10-14 17:00
2015-10-14 18:00
2015-10-14 19:00
2015-10-14 20:00
2015-10-14 21:00
2015-10-14 22:00
2015-10-14 23:00
2015-10-15
2015-10-15 01:00
2015-10-15 02:00
2015-10-15 03:00
2015-10-15 04:00
2015-10-15 05:00
2015-10-15 06:00
2015-10-15 07:00
2015-10-15 08:00
2015-10-15 09:00
2015-10-15 10:00
2015-10-15 11:00
2015-10-15 12:00
2015-10-15 13:00
2015-10-15 14:00
2015-10-15 15:00
2015-10-15 16:00
2015-10-15 17:00
2015-10-15 18:00
2015-10-15 19:00
2015-10-15 20:00
2015-10-15 21:00
2015-10-15 22:00
2015-10-15 23:00
2015-10-16
2015-10-16 01:00
2015-10-16 02:00
2015-10-16 03:00
2015-10-16 04:00
2015-10-16 05:00
2015-10-16 06:00
2015-10-16 07:00
2015-10-16 08:00
2015-10-16 09:00
2015-10-16 10:00
2015-10-16 11:00
2015-10-16 12:00
2015-10-16 13:00
2015-10-16 14:00
2015-10-16 15:00
2015-10-16 16:00
2015-10-16 17:00
2015-10-16 18:00
2015-10-16 19:00
2015-10-16 20:00
2015-10-16 21:00
2015-10-16 22:00
2015-10-16 23:00
2015-10-17
2015-10-17 01:00
2015-10-17 02:00
2015-10-17 03:00
2015-10-17 04:00
2015-10-17 05:00
2015-10-17 06:00
2015-10-17 07:00
2015-10-17 08:00
2015-10-17 09:00
2015-10-17 10:00
2015-10-17 11:00
2015-10-17 12:00
2015-10-17 13:00
2015-10-17 14:00
2015-10-17 15:00
2015-10-17 16:00
2015-10-17 17:00
2015-10-17 18:00
2015-10-17 19:00
2015-10-17 20:00
2015-10-17 21:00
2015-10-17 22:00
2015-10-17 23:00
2015-10-18
2015-10-18 01:00
2015-10-18 02:00
2015-10-18 03:00
2015-10-18 04:00
2015-10-18 05:00
2015-10-18 06:00
2015-10-18 07:00
2015-10-18 08:00
2015-10-18 09:00
2015-10-18 10:00
2015-10-18 11:00
2015-10-18 12:00
2015-10-18 13:00
2015-10-18 14:00
2015-10-18 15:00
2015-10-18 16:00
2015-10-18 17:00
2015-10-18 18:00
2015-10-18 19:00
2015-10-18 20:00
2015-10-18 21:00
2015-10-18 22:00
2015-10-18 23:00
2015-10-19
2015-10-19 01:00
2015-10-19 02:00
2015-10-19 03:00
2015-10-19 04:00
2015-10-19 05:00
2015-10-19 06:00
2015-10-19 07:00
2015-10-19 08:00
2015-10-19 09:00
2015-10-19 10:00
2015-10-19 11:00
2015-10-19 12:00
2015-10-19 13:00
2015-10-19 14:00
2015-10-19 15:00
2015-10-19 16:00
2015-10-19 17:00
2015-10-19 18:00
2015-10-19 19:00
2015-10-19 20:00
2015-10-19 21:00
2015-10-19 22:00
2015-10-19 23:00
2015-10-20
2015-10-20 01:00
2015-10-20 02:00
2015-10-20 03:00
2015-10-20 04:00
2015-10-20 05:00
2015-10-20 06:00
2015-10-20 07:00
2015-10-20 08:00
2015-10-20 09:00
2015-10-20 10:00
2015-10-20 11:00
2015-10-20 12:00
2015-10-20 13:00
2015-10-20 14:00
2015-10-20 15:00
2015-10-20 16:00
2015-10-20 17:00
2015-10-20 18:00
2015-10-20 19:00
2015-10-20 20:00
2015-10-20 21:00
2015-10-20 22:00
2015-10-20 23:00
2015-10-21
2015-10-21 01:00
2015-10-21 02:00
2015-10-21 03:00
2015-10-21 04:00
2015-10-21 05:00
2015-10-21 06:00
2015-10-21 07:00
2015-10-21 08:00
2015-10-21 09:00
2015-10-21 10:00
2015-10-21 11:00
2015-10-21 12:00
2015-10-21 13:00
2015-10-21 14:00
2015-10-21 15:00
2015-10-21 16:00
2015-10-21 17:00
2015-10-21 18:00
2015-10-21 19:00
2015-10-21 20:00
2015-10-21 21:00
2015-10-21 22:00
2015-10-21 23:00
2015-10-22
2015-10-22 01:00
2015-10-22 02:00
2015-10-22 03:00
2015-10-22 04:00
2015-10-22 05:00
2015-10-22 06:00
2015-10-22 07:00
2015-10-22 08:00
2015-10-22 09:00
2015-10-22 10:00
2015-10-22 11:00
2015-10-22 12:00
2015-10-22 13:00
2015-10-22 14:00
2015-10-22 15:00
2015-10-22 16:00
2015-10-22 17:00
2015-10-22 18:00
2015-10-22 19:00
2015-10-22 20:00
2015-10-22 21:00
2015-10-22 22:00
2015-10-22 23:00
2015-10-23
2015-10-23 01:00
2015-10-23 02:00
2015-10-23 03:00
2015-10-23 04:00
2015-10-23 05:00
2015-10-23 06:00
2015-10-23 07:00
2015-10-23 08:00
2015-10-23 09:00
2015-10-23 10:00
2015-10-23 11:00
2015-10-23 12:00
2015-10-23 13:00
2015-10-23 14:00
2015-10-23 15:00
2015-10-23 16:00
2015-10-23 17:00
2015-10-23 18:00
2015-10-23 19:00
2015-10-23 20:00
2015-10-23 21:00
2015-10-23 22:00
2015-10-23 23:00
2015-10-24
2015-10-24 01:00
2015-10-24 02:00
2015-10-24 03:00
2015-10-24 04:00
2015-10-24 05:00
2015-10-24 06:00
2015-10-24 07:00
2015-10-24 08:00
2015-10-24 09:00
2015-10-24 10:00
2015-10-24 11:00
2015-10-24 12:00
2015-10-24 13:00
2015-10-24 14:00
2015-10-24 15:00
2015-10-24 16:00
2015-10-24 17:00
2015-10-24 18:00
2015-10-24 19:00
2015-10-24 20:00
2015-10-24 21:00
2015-10-24 22:00
2015-10-24 23:00
2015-10-25
2015-10-25 01:00
2015-10-25 02:00
2015-10-25 03:00
2015-10-25 04:00
2015-10-25 05:00
2015-10-25 06:00
2015-10-25 07:00
2015-10-25 08:00
2015-10-25 09:00
2015-10-25 10:00
2015-10-25 11:00
2015-10-25 12:00
2015-10-25 13:00
2015-10-25 14:00
2015-10-25 15:00
2015-10-25 16:00
2015-10-25 17:00
2015-10-25 18:00
2015-10-25 19:00
2015-10-25 20:00
2015-10-25 21:00
2015-10-25 22:00
2015-10-25 23:00
2015-10-26
2015-10-26 01:00
2015-10-26 02:00
2015-10-26 03:00
2015-10-26 04:00
2015-10-26 05:00
2015-10-26 06:00
2015-10-26 07:00
2015-10-26 08:00
2015-10-26 09:00
2015-10-26 10:00
2015-10-26 11:00
2015-10-26 12:00
2015-10-26 13:00
2015-10-26 14:00
2015-10-26 15:00
2015-10-26 16:00
2015-10-26 17:00
2015-10-26 18:00
2015-10-26 19:00
2015-10-26 20:00
2015-10-26 21:00
2015-10-26 22:00
2015-10-26 23:00
2015-10-27
2015-10-27 01:00
2015-10-27 02:00
2015-10-27 03:00
2015-10-27 04:00
2015-10-27 05:00
2015-10-27 06:00
2015-10-27 07:00
2015-10-27 08:00
2015-10-27 09:00
2015-10-27 10:00
2015-10-27 11:00
2015-10-27 12:00
2015-10-27 13:00
2015-10-27 14:00
2015-10-27 15:00
2015-10-27 16:00
2015-10-27 17:00
2015-10-27 18:00
2015-10-27 19:00
2015-10-27 20:00
2015-10-27 21:00
2015-10-27 22:00
2015-10-27 23:00
2015-10-28
2015-10-28 01:00
2015-10-28 02:00
2015-10-28 03:00
2015-10-28 04:00
2015-10-28 05:00
2015-10-28 06:00
2015-10-28 07:00
2015-10-28 08:00
2015-10-28 09:00
2015-10-28 10:00
2015-10-28 11:00
2015-10-28 12:00
2015-10-28 13:00
2015-10-28 14:00
2015-10-28 15:00
2015-10-28 16:00
2015-10-28 17:00
2015-10-28 18:00
2015-10-28 19:00
2015-10-28 20:00
2015-10-28 21:00
2015-10-28 22:00
2015-10-28 23:00
2015-10-29
2015-10-29 01:00
2015-10-29 02:00
2015-10-29 03:00
2015-10-29 04:00
2015-10-29 05:00
2015-10-29 06:00
2015-10-29 07:00
2015-10-29 08:00
2015-10-29 09:00
2015-10-29 10:00
2015-10-29 11:00
2015-10-29 12:00
2015-10-29 13:00
2015-10-29 14:00
2015-10-29 15:00
2015-10-29 16:00
2015-10-29 17:00
2015-10-29 18:00
2015-10-29 19:00
2015-10-29 20:00
2015-10-29 21:00
2015-10-29 22:00
2015-10-29 23:00
2015-10-30
2015-10-30 01:00
2015-10-30 02:00
2015-10-30 03:00
2015-10-30 04:00
2015-10-30 05:00
2015-10-30 06:00
2015-10-30 07:00
2015-10-30 08:00
2015-10-30 09:00
2015-10-30 10:00
2015-10-30 11:00
2015-10-30 12:00
2015-10-30 13:00
2015-10-30 14:00
2015-10-30 15:00
2015-10-30 16:00
2015-10-30 17:00
2015-10-30 18:00
2015-10-30 19:00
2015-10-30 20:00
2015-10-30 21:00
2015-10-30 22:00
2015-10-30 23:00
2015-10-31
2015-10-31 01:00
2015-10-31 02:00
2015-10-31 03:00
2015-10-31 04:00
2015-10-31 05:00
2015-10-31 06:00
2015-10-31 07:00
2015-10-31 08:00
2015-10-31 09:00
2015-10-31 10:00
2015-10-31 11:00
2015-10-31 12:00
2015-10-31 13:00
2015-10-31 14:00
2015-10-31 15:00
2015-10-31 16:00
2015-10-31 17:00
2015-10-31 18:00
2015-10-31 19:00
2015-10-31 20:00
2015-10-31 21:00
2015-10-31 22:00
2015-10-31 23:00
2015-11-01
2015-11-01 01:00
2015-11-01 02:00
2015-11-01 03:00
2015-11-01 04:00
2015-11-01 05:00
2015-11-01 06:00
2015-11-01 07:00
2015-11-01 08:00
2015-11-01 09:00
2015-11-01 10:00
2015-11-01 11:00
2015-11-01 12:00
2015-11-01 13:00
2015-11-01 14:00
2015-11-01 15:00
2015-11-01 16:00
2015-11-01 17:00
2015-11-01 18:00
2015-11-01 19:00
2015-11-01 20:00
2015-11-01 21:00
2015-11-01 22:00
2015-11-01 23:00
2015-11-02
2015-11-02 01:00
2015-11-02 02:00
2015-11-02 03:00
2015-11-02 04:00
2015-11-02 05:00
2015-11-02 06:00
2015-11-02 07:00
2015-11-02 08:00
2015-11-02 09:00
2015-11-02 10:00
2015-11-02 11:00
2015-11-02 12:00
2015-11-02 13:00
2015-11-02 14:00
2015-11-02 15:00
2015-11-02 16:00
2015-11-02 17:00
2015-11-02 18:00
2015-11-02 19:00
2015-11-02 20:00
2015-11-02 21:00
2015-11-02 22:00
2015-11-02 23:00
2015-11-03
2015-11-03 01:00
2015-11-03 02:00
2015-11-03 03:00
2015-11-03 04:00
2015-11-03 05:00
2015-11-03 06:00
2015-11-03 07:00
2015-11-03 08:00
2015-11-03 09:00
2015-11-03 10:00
2015-11-03 11:00
2015-11-03 12:00
2015-11-03 13:00
2015-11-03 14:00
2015-11-03 15:00
2015-11-03 16:00
2015-11-03 17:00
2015-11-03 18:00
2015-11-03 19:00
2015-11-03 20:00
2015-11-03 21:00
2015-11-03 22:00
2015-11-03 23:00
2015-11-04
2015-11-04 01:00
2015-11-04 02:00
2015-11-04 03:00
2015-11-04 04:00
2015-11-04 05:00
2015-11-04 06:00
2015-11-04 07:00
2015-11-04 08:00
2015-11-04 09:00
2015-11-04 10:00
2015-11-04 11:00
2015-11-04 12:00
2015-11-04 13:00
2015-11-04 14:00
2015-11-04 15:00
2015-11-04 16:00
2015-11-04 17:00
2015-11-04 18:00
2015-11-04 19:00
2015-11-04 20:00
2015-11-04 21:00
2015-11-04 22:00
2015-11-04 23:00
2015-11-05
2015-11-05 01:00
2015-11-05 02:00
2015-11-05 03:00
2015-11-05 04:00
2015-11-05 05:00
2015-11-05 06:00
2015-11-05 07:00
2015-11-05 08:00
2015-11-05 09:00
2015-11-05 10:00
2015-11-05 11:00
2015-11-05 12:00
2015-11-05 13:00
2015-11-05 14:00
2015-11-05 15:00
2015-11-05 16:00
2015-11-05 17:00
2015-11-05 18:00
2015-11-05 19:00
2015-11-05 20:00
2015-11-05 21:00
2015-11-05 22:00
2015-11-05 23:00
2015-11-06
2015-11-06 01:00
2015-11-06 02:00
2015-11-06 03:00
2015-11-06 04:00
2015-11-06 05:00
2015-11-06 06:00
2015-11-06 07:00
2015-11-06 08:00
2015-11-06 09:00
2015-11-06 10:00
2015-11-06 11:00
2015-11-06 12:00
2015-11-06 13:00
2015-11-06 14:00
2015-11-06 15:00
2015-11-06 16:00
2015-11-06 17:00
2015-11-06 18:00
2015-11-06 19:00
2015-11-06 20:00
2015-11-06 21:00
2015-11-06 22:00
2015-11-06 23:00
2015-11-07
2015-11-07 01:00
2015-11-07 02:00
2015-11-07 03:00
2015-11-07 04:00
2015-11-07 05:00
2015-11-07 06:00
2015-11-07 07:00
2015-11-07 08:00
2015-11-07 09:00
2015-11-07 10:00
2015-11-07 11:00
2015-11-07 12:00
2015-11-07 13:00
2015-11-07 14:00
2015-11-07 15:00
2015-11-07 16:00
2015-11-07 17:00
2015-11-07 18:00
2015-11-07 19:00
2015-11-07 20:00
2015-11-07 21:00
2015-11-07 22:00
2015-11-07 23:00
2015-11-08
2015-11-08 01:00
2015-11-08 02:00
2015-11-08 03:00
2015-11-08 04:00
2015-11-08 05:00
2015-11-08 06:00
2015-11-08 07:00
2015-11-08 08:00
2015-11-08 09:00
2015-11-08 10:00
2015-11-08 11:00
2015-11-08 12:00
2015-11-08 13:00
2015-11-08 14:00
2015-11-08 15:00
2015-11-08 16:00
2015-11-08 17:00
2015-11-08 18:00
2015-11-08 19:00
2015-11-08 20:00
2015-11-08 21:00
2015-11-08 22:00
2015-11-08 23:00
2015-11-09
2015-11-09 01:00
2015-11-09 02:00
2015-11-09 03:00
2015-11-09 04:00
2015-11-09 05:00
2015-11-09 06:00
2015-11-09 07:00
2015-11-09 08:00
2015-11-09 09:00
2015-11-09 10:00
2015-11-09 11:00
2015-11-09 12:00
2015-11-09 13:00
2015-11-09 14:00
2015-11-09 15:00
2015-11-09 16:00
2015-11-09 17:00
2015-11-09 18:00
2015-11-09 19:00
2015-11-09 20:00
2015-11-09 21:00
2015-11-09 22:00
2015-11-09 23:00
2015-11-10
2015-11-10 01:00
2015-11-10 02:00
2015-11-10 03:00
2015-11-10 04:00
2015-11-10 05:00
2015-11-10 06:00
2015-11-10 07:00
2015-11-10 08:00
2015-11-10 09:00
2015-11-10 10:00
2015-11-10 11:00
2015-11-10 12:00
2015-11-10 13:00
2015-11-10 14:00
2015-11-10 15:00
2015-11-10 16:00
2015-11-10 17:00
2015-11-10 18:00
2015-11-10 19:00
2015-11-10 20:00
2015-11-10 21:00
2015-11-10 22:00
2015-11-10 23:00
2015-11-11
2015-11-11 01:00
2015-11-11 02:00
2015-11-11 03:00
2015-11-11 04:00
2015-11-11 05:00
2015-11-11 06:00
2015-11-11 07:00
2015-11-11 08:00
2015-11-11 09:00
2015-11-11 10:00
2015-11-11 11:00
2015-11-11 12:00
2015-11-11 13:00
2015-11-11 14:00
2015-11-11 15:00
2015-11-11 16:00
2015-11-11 17:00
2015-11-11 18:00
2015-11-11 19:00
2015-11-11 20:00
2015-11-11 21:00
2015-11-11 22:00
2015-11-11 23:00
2015-11-12
2015-11-12 01:00
2015-11-12 02:00
2015-11-12 03:00
2015-11-12 04:00
2015-11-12 05:00
2015-11-12 06:00
2015-11-12 07:00
2015-11-12 08:00
2015-11-12 09:00
2015-11-12 10:00
2015-11-12 11:00
2015-11-12 12:00
2015-11-12 13:00
2015-11-12 14:00
2015-11-12 15:00
2015-11-12 16:00
2015-11-12 17:00
2015-11-12 18:00
2015-11-12 19:00
2015-11-12 20:00
2015-11-12 21:00
2015-11-12 22:00
2015-11-12 23:00
2015-11-13
2015-11-13 01:00
2015-11-13 02:00
2015-11-13 03:00
2015-11-13 04:00
2015-11-13 05:00
2015-11-13 06:00
2015-11-13 07:00
2015-11-13 08:00
2015-11-13 09:00
2015-11-13 10:00
2015-11-13 11:00
2015-11-13 12:00
2015-11-13 13:00
2015-11-13 14:00
2015-11-13 15:00
2015-11-13 16:00
2015-11-13 17:00
2015-11-13 18:00
2015-11-13 19:00
2015-11-13 20:00
2015-11-13 21:00
2015-11-13 22:00
2015-11-13 23:00
2015-11-14
2015-11-14 01:00
2015-11-14 02:00
2015-11-14 03:00
2015-11-14 04:00
2015-11-14 05:00
2015-11-14 06:00
2015-11-14 07:00
2015-11-14 08:00
2015-11-14 09:00
2015-11-14 10:00
2015-11-14 11:00
2015-11-14 12:00
2015-11-14 13:00
2015-11-14 14:00
2015-11-14 15:00
2015-11-14 16:00
2015-11-14 17:00
2015-11-14 18:00
2015-11-14 19:00
2015-11-14 20:00
2015-11-14 21:00
2015-11-14 22:00
2015-11-14 23:00
2015-11-15
2015-11-15 01:00
2015-11-15 02:00
2015-11-15 03:00
2015-11-15 04:00
2015-11-15 05:00
2015-11-15 06:00
2015-11-15 07:00
2015-11-15 08:00
2015-11-15 09:00
2015-11-15 10:00
2015-11-15 11:00
2015-11-15 12:00
2015-11-15 13:00
2015-11-15 14:00
2015-11-15 15:00
2015-11-15 16:00
2015-11-15 17:00
2015-11-15 18:00
2015-11-15 19:00
2015-11-15 20:00
2015-11-15 21:00
2015-11-15 22:00
2015-11-15 23:00
2015-11-16
2015-11-16 01:00
2015-11-16 02:00
2015-11-16 03:00
2015-11-16 04:00
2015-11-16 05:00
2015-11-16 06:00
2015-11-16 07:00
2015-11-16 08:00
2015-11-16 09:00
2015-11-16 10:00
2015-11-16 11:00
2015-11-16 12:00
2015-11-16 13:00
2015-11-16 14:00
2015-11-16 15:00
2015-11-16 16:00
2015-11-16 17:00
2015-11-16 18:00
2015-11-16 19:00
2015-11-16 20:00
2015-11-16 21:00
2015-11-16 22:00
2015-11-16 23:00
2015-11-17
2015-11-17 01:00
2015-11-17 02:00
2015-11-17 03:00
2015-11-17 04:00
2015-11-17 05:00
2015-11-17 06:00
2015-11-17 07:00
2015-11-17 08:00
2015-11-17 09:00
2015-11-17 10:00
2015-11-17 11:00
2015-11-17 12:00
2015-11-17 13:00
2015-11-17 14:00
2015-11-17 15:00
2015-11-17 16:00
2015-11-17 17:00
2015-11-17 18:00
2015-11-17 19:00
2015-11-17 20:00
2015-11-17 21:00
2015-11-17 22:00
2015-11-17 23:00
2015-11-18
2015-11-18 01:00
2015-11-18 02:00
2015-11-18 03:00
2015-11-18 04:00
2015-11-18 05:00
2015-11-18 06:00
2015-11-18 07:00
2015-11-18 08:00
2015-11-18 09:00
2015-11-18 10:00
2015-11-18 11:00
2015-11-18 12:00
2015-11-18 13:00
2015-11-18 14:00
2015-11-18 15:00
2015-11-18 16:00
2015-11-18 17:00
2015-11-18 18:00
2015-11-18 19:00
2015-11-18 20:00
2015-11-18 21:00
2015-11-18 22:00
2015-11-18 23:00
2015-11-19
2015-11-19 01:00
2015-11-19 02:00
2015-11-19 03:00
2015-11-19 04:00
2015-11-19 05:00
2015-11-19 06:00
2015-11-19 07:00
2015-11-19 08:00
2015-11-19 09:00
2015-11-19 10:00
2015-11-19 11:00
2015-11-19 12:00
2015-11-19 13:00
2015-11-19 14:00
2015-11-19 15:00
2015-11-19 16:00
2015-11-19 17:00
2015-11-19 18:00
2015-11-19 19:00
2015-11-19 20:00
2015-11-19 21:00
2015-11-19 22:00
2015-11-19 23:00
2015-11-20
2015-11-20 01:00
2015-11-20 02:00
2015-11-20 03:00
2015-11-20 04:00
2015-11-20 05:00
2015-11-20 06:00
2015-11-20 07:00
2015-11-20 08:00
2015-11-20 09:00
2015-11-20 10:00
2015-11-20 11:00
2015-11-20 12:00
2015-11-20 13:00
2015-11-20 14:00
2015-11-20 15:00
2015-11-20 16:00
2015-11-20 17:00
2015-11-20 18:00
2015-11-20 19:00
2015-11-20 20:00
2015-11-20 21:00
2015-11-20 22:00
2015-11-20 23:00
2015-11-21
2015-11-21 01:00
2015-11-21 02:00
2015-11-21 03:00
2015-11-21 04:00
2015-11-21 05:00
2015-11-21 06:00
2015-11-21 07:00
2015-11-21 08:00
2015-11-21 09:00
2015-11-21 10:00
2015-11-21 11:00
2015-11-21 12:00
2015-11-21 13:00
2015-11-21 14:00
2015-11-21 15:00
2015-11-21 16:00
2015-11-21 17:00
2015-11-21 18:00
2015-11-21 19:00
2015-11-21 20:00
2015-11-21 21:00
2015-11-21 22:00
2015-11-21 23:00
2015-11-22
2015-11-22 01:00
2015-11-22 02:00
2015-11-22 03:00
2015-11-22 04:00
2015-11-22 05:00
2015-11-22 06:00
2015-11-22 07:00
2015-11-22 08:00
2015-11-22 09:00
2015-11-22 10:00
2015-11-22 11:00
2015-11-22 12:00
2015-11-22 13:00
2015-11-22 14:00
2015-11-22 15:00
2015-11-22 16:00
2015-11-22 17:00
2015-11-22 18:00
2015-11-22 19:00
2015-11-22 20:00
2015-11-22 21:00
2015-11-22 22:00
2015-11-22 23:00
2015-11-23
2015-11-23 01:00
2015-11-23 02:00
2015-11-23 03:00
2015-11-23 04:00
2015-11-23 05:00
2015-11-23 06:00
2015-11-23 07:00
2015-11-23 08:00
2015-11-23 09:00
2015-11-23 10:00
2015-11-23 11:00
2015-11-23 12:00
2015-11-23 13:00
2015-11-23 14:00
2015-11-23 15:00
2015-11-23 16:00
2015-11-23 17:00
2015-11-23 18:00
2015-11-23 19:00
2015-11-23 20:00
2015-11-23 21:00
2015-11-23 22:00
2015-11-23 23:00
2015-11-24
2015-11-24 01:00
2015-11-24 02:00
2015-11-24 03:00
2015-11-24 04:00
2015-11-24 05:00
2015-11-24 06:00
2015-11-24 07:00
2015-11-24 08:00
2015-11-24 09:00
2015-11-24 10:00
2015-11-24 11:00
2015-11-24 12:00
2015-11-24 13:00
2015-11-24 14:00
2015-11-24 15:00
2015-11-24 16:00
2015-11-24 17:00
2015-11-24 18:00
2015-11-24 19:00
2015-11-24 20:00
2015-11-24 21:00
2015-11-24 22:00
2015-11-24 23:00
2015-11-25
2015-11-25 01:00
2015-11-25 02:00
2015-11-25 03:00
2015-11-25 04:00
2015-11-25 05:00
2015-11-25 06:00
2015-11-25 07:00
2015-11-25 08:00
2015-11-25 09:00
2015-11-25 10:00
2015-11-25 11:00
2015-11-25 12:00
2015-11-25 13:00
2015-11-25 14:00
2015-11-25 15:00
2015-11-25 16:00
2015-11-25 17:00
2015-11-25 18:00
2015-11-25 19:00
2015-11-25 20:00
2015-11-25 21:00
2015-11-25 22:00
2015-11-25 23:00
2015-11-26
2015-11-26 01:00
2015-11-26 02:00
2015-11-26 03:00
2015-11-26 04:00
2015-11-26 05:00
2015-11-26 06:00
2015-11-26 07:00
2015-11-26 08:00
2015-11-26 09:00
2015-11-26 10:00
2015-11-26 11:00
2015-11-26 12:00
2015-11-26 13:00
2015-11-26 14:00
2015-11-26 15:00
2015-11-26 16:00
2015-11-26 17:00
2015-11-26 18:00
2015-11-26 19:00
2015-11-26 20:00
2015-11-26 21:00
2015-11-26 22:00
2015-11-26 23:00
2015-11-27
2015-11-27 01:00
2015-11-27 02:00
2015-11-27 03:00
2015-11-27 04:00
2015-11-27 05:00
2015-11-27 06:00
2015-11-27 07:00
2015-11-27 08:00
2015-11-27 09:00
2015-11-27 10:00
2015-11-27 11:00
2015-11-27 12:00
2015-11-27 13:00
2015-11-27 14:00
2015-11-27 15:00
2015-11-27 16:00
2015-11-27 17:00
2015-11-27 18:00
2015-11-27 19:00
2015-11-27 20:00
2015-11-27 21:00
2015-11-27 22:00
2015-11-27 23:00
2015-11-28
2015-11-28 01:00
2015-11-28 02:00
2015-11-28 03:00
2015-11-28 04:00
2015-11-28 05:00
2015-11-28 06:00
2015-11-28 07:00
2015-11-28 08:00
2015-11-28 09:00
2015-11-28 10:00
2015-11-28 11:00
2015-11-28 12:00
2015-11-28 13:00
2015-11-28 14:00
2015-11-28 15:00
2015-11-28 16:00
2015-11-28 17:00
2015-11-28 18:00
2015-11-28 19:00
2015-11-28 20:00
2015-11-28 21:00
2015-11-28 22:00
2015-11-28 23:00
2015-11-29
2015-11-29 01:00
2015-11-29 02:00
2015-11-29 03:00
2015-11-29 04:00
2015-11-29 05:00
2015-11-29 06:00
2015-11-29 07:00
2015-11-29 08:00
2015-11-29 09:00
2015-11-29 10:00
2015-11-29 11:00
2015-11-29 12:00
2015-11-29 13:00
2015-11-29 14:00
2015-11-29 15:00
2015-11-29 16:00
2015-11-29 17:00
2015-11-29 18:00
2015-11-29 19:00
2015-11-29 20:00
2015-11-29 21:00
2015-11-29 22:00
2015-11-29 23:00
2015-11-30
2015-11-30 01:00
2015-11-30 02:00
2015-11-30 03:00
2015-11-30 04:00
2015-11-30 05:00
2015-11-30 06:00
2015-11-30 07:00
2015-11-30 08:00
2015-11-30 09:00
2015-11-30 10:00
2015-11-30 11:00
2015-11-30 12:00
2015-11-30 13:00
2015-11-30 14:00
2015-11-30 15:00
2015-11-30 16:00
2015-11-30 17:00
2015-11-30 18:00
2015-11-30 19:00
2015-11-30 20:00
2015-11-30 21:00
2015-11-30 22:00
2015-11-30 23:00
2015-12-01
2015-12-01 01:00
2015-12-01 02:00
2015-12-01 03:00
2015-12-01 04:00
2015-12-01 05:00
2015-12-01 06:00
2015-12-01 07:00
2015-12-01 08:00
2015-12-01 09:00
2015-12-01 10:00
2015-12-01 11:00
2015-12-01 12:00
2015-12-01 13:00
2015-12-01 14:00
2015-12-01 15:00
2015-12-01 16:00
2015-12-01 17:00
2015-12-01 18:00
2015-12-01 19:00
2015-12-01 20:00
2015-12-01 21:00
2015-12-01 22:00
2015-12-01 23:00
2015-12-02
2015-12-02 01:00
2015-12-02 02:00
2015-12-02 03:00
2015-12-02 04:00
2015-12-02 05:00
2015-12-02 06:00
2015-12-02 07:00
2015-12-02 08:00
2015-12-02 09:00
2015-12-02 10:00
2015-12-02 11:00
2015-12-02 12:00
2015-12-02 13:00
2015-12-02 14:00
2015-12-02 15:00
2015-12-02 16:00
2015-12-02 17:00
2015-12-02 18:00
2015-12-02 19:00
2015-12-02 20:00
2015-12-02 21:00
2015-12-02 22:00
2015-12-02 23:00
2015-12-03
2015-12-03 01:00
2015-12-03 02:00
2015-12-03 03:00
2015-12-03 04:00
2015-12-03 05:00
2015-12-03 06:00
2015-12-03 07:00
2015-12-03 08:00
2015-12-03 09:00
2015-12-03 10:00
2015-12-03 11:00
2015-12-03 12:00
2015-12-03 13:00
2015-12-03 14:00
2015-12-03 15:00
2015-12-03 16:00
2015-12-03 17:00
2015-12-03 18:00
2015-12-03 19:00
2015-12-03 20:00
2015-12-03 21:00
2015-12-03 22:00
2015-12-03 23:00
2015-12-04
2015-12-04 01:00
2015-12-04 02:00
2015-12-04 03:00
2015-12-04 04:00
2015-12-04 05:00
2015-12-04 06:00
2015-12-04 07:00
2015-12-04 08:00
2015-12-04 09:00
2015-12-04 10:00
2015-12-04 11:00
2015-12-04 12:00
2015-12-04 13:00
2015-12-04 14:00
2015-12-04 15:00
2015-12-04 16:00
2015-12-04 17:00
2015-12-04 18:00
2015-12-04 19:00
2015-12-04 20:00
2015-12-04 21:00
2015-12-04 22:00
2015-12-04 23:00
2015-12-05
2015-12-05 01:00
2015-12-05 02:00
2015-12-05 03:00
2015-12-05 04:00
2015-12-05 05:00
2015-12-05 06:00
2015-12-05 07:00
2015-12-05 08:00
2015-12-05 09:00
2015-12-05 10:00
2015-12-05 11:00
2015-12-05 12:00
2015-12-05 13:00
2015-12-05 14:00
2015-12-05 15:00
2015-12-05 16:00
2015-12-05 17:00
2015-12-05 18:00
2015-12-05 19:00
2015-12-05 20:00
2015-12-05 21:00
2015-12-05 22:00
2015-12-05 23:00
2015-12-06
2015-12-06 01:00
2015-12-06 02:00
2015-12-06 03:00
2015-12-06 04:00
2015-12-06 05:00
2015-12-06 06:00
2015-12-06 07:00
2015-12-06 08:00
2015-12-06 09:00
2015-12-06 10:00
2015-12-06 11:00
2015-12-06 12:00
2015-12-06 13:00
2015-12-06 14:00
2015-12-06 15:00
2015-12-06 16:00
2015-12-06 17:00
2015-12-06 18:00
2015-12-06 19:00
2015-12-06 20:00
2015-12-06 21:00
2015-12-06 22:00
2015-12-06 23:00
2015-12-07
2015-12-07 01:00
2015-12-07 02:00
2015-12-07 03:00
2015-12-07 04:00
2015-12-07 05:00
2015-12-07 06:00
2015-12-07 07:00
2015-12-07 08:00
2015-12-07 09:00
2015-12-07 10:00
2015-12-07 11:00
2015-12-07 12:00
2015-12-07 13:00
2015-12-07 14:00
2015-12-07 15:00
2015-12-07 16:00
2015-12-07 17:00
2015-12-07 18:00
2015-12-07 19:00
2015-12-07 20:00
2015-12-07 21:00
2015-12-07 22:00
2015-12-07 23:00
2015-12-08
2015-12-08 01:00
2015-12-08 02:00
2015-12-08 03:00
2015-12-08 04:00
2015-12-08 05:00
2015-12-08 06:00
2015-12-08 07:00
2015-12-08 08:00
2015-12-08 09:00
2015-12-08 10:00
2015-12-08 11:00
2015-12-08 12:00
2015-12-08 13:00
2015-12-08 14:00
2015-12-08 15:00
2015-12-08 16:00
2015-12-08 17:00
2015-12-08 18:00
2015-12-08 19:00
2015-12-08 20:00
2015-12-08 21:00
2015-12-08 22:00
2015-12-08 23:00
2015-12-09
2015-12-09 01:00
2015-12-09 02:00
2015-12-09 03:00
2015-12-09 04:00
2015-12-09 05:00
2015-12-09 06:00
2015-12-09 07:00
2015-12-09 08:00
2015-12-09 09:00
2015-12-09 10:00
2015-12-09 11:00
2015-12-09 12:00
2015-12-09 13:00
2015-12-09 14:00
2015-12-09 15:00
2015-12-09 16:00
2015-12-09 17:00
2015-12-09 18:00
2015-12-09 19:00
2015-12-09 20:00
2015-12-09 21:00
2015-12-09 22:00
2015-12-09 23:00
2015-12-10
2015-12-10 01:00
2015-12-10 02:00
2015-12-10 03:00
2015-12-10 04:00
2015-12-10 05:00
2015-12-10 06:00
2015-12-10 07:00
2015-12-10 08:00
2015-12-10 09:00
2015-12-10 10:00
2015-12-10 11:00
2015-12-10 12:00
2015-12-10 13:00
2015-12-10 14:00
2015-12-10 15:00
2015-12-10 16:00
2015-12-10 17:00
2015-12-10 18:00
2015-12-10 19:00
2015-12-10 20:00
2015-12-10 21:00
2015-12-10 22:00
2015-12-10 23:00
2015-12-11
2015-12-11 01:00
2015-12-11 02:00
2015-12-11 03:00
2015-12-11 04:00
2015-12-11 05:00
2015-12-11 06:00
2015-12-11 07:00
2015-12-11 08:00
2015-12-11 09:00
2015-12-11 10:00
2015-12-11 11:00
2015-12-11 12:00
2015-12-11 13:00
2015-12-11 14:00
2015-12-11 15:00
2015-12-11 16:00
2015-12-11 17:00
2015-12-11 18:00
2015-12-11 19:00
2015-12-11 20:00
2015-12-11 21:00
2015-12-11 22:00
2015-12-11 23:00
2015-12-12
2015-12-12 01:00
2015-12-12 02:00
2015-12-12 03:00
2015-12-12 04:00
2015-12-12 05:00
2015-12-12 06:00
2015-12-12 07:00
2015-12-12 08:00
2015-12-12 09:00
2015-12-12 10:00
2015-12-12 11:00
2015-12-12 12:00
2015-12-12 13:00
2015-12-12 14:00
2015-12-12 15:00
2015-12-12 16:00
2015-12-12 17:00
2015-12-12 18:00
2015-12-12 19:00
2015-12-12 20:00
2015-12-12 21:00
2015-12-12 22:00
2015-12-12 23:00
2015-12-13
2015-12-13 01:00
2015-12-13 02:00
2015-12-13 03:00
2015-12-13 04:00
2015-12-13 05:00
2015-12-13 06:00
2015-12-13 07:00
2015-12-13 08:00
2015-12-13 09:00
2015-12-13 10:00
2015-12-13 11:00
2015-12-13 12:00
2015-12-13 13:00
2015-12-13 14:00
2015-12-13 15:00
2015-12-13 16:00
2015-12-13 17:00
2015-12-13 18:00
2015-12-13 19:00
2015-12-13 20:00
2015-12-13 21:00
2015-12-13 22:00
2015-12-13 23:00
2015-12-14
2015-12-14 01:00
2015-12-14 02:00
2015-12-14 03:00
2015-12-14 04:00
2015-12-14 05:00
2015-12-14 06:00
2015-12-14 07:00
2015-12-14 08:00
2015-12-14 09:00
2015-12-14 10:00
2015-12-14 11:00
2015-12-14 12:00
2015-12-14 13:00
2015-12-14 14:00
2015-12-14 15:00
2015-12-14 16:00
2015-12-14 17:00
2015-12-14 18:00
2015-12-14 19:00
2015-12-14 20:00
2015-12-14 21:00
2015-12-14 22:00
2015-12-14 23:00
2015-12-15
2015-12-15 01:00
2015-12-15 02:00
2015-12-15 03:00
2015-12-15 04:00
2015-12-15 05:00
2015-12-15 06:00
2015-12-15 07:00
2015-12-15 08:00
2015-12-15 09:00
2015-12-15 10:00
2015-12-15 11:00
2015-12-15 12:00
2015-12-15 13:00
2015-12-15 14:00
2015-12-15 15:00
2015-12-15 16:00
2015-12-15 17:00
2015-12-15 18:00
2015-12-15 19:00
2015-12-15 20:00
2015-12-15 21:00
2015-12-15 22:00
2015-12-15 23:00
2015-12-16
2015-12-16 01:00
2015-12-16 02:00
2015-12-16 03:00
2015-12-16 04:00
2015-12-16 05:00
2015-12-16 06:00
2015-12-16 07:00
2015-12-16 08:00
2015-12-16 09:00
2015-12-16 10:00
2015-12-16 11:00
2015-12-16 12:00
2015-12-16 13:00
2015-12-16 14:00
2015-12-16 15:00
2015-12-16 16:00
2015-12-16 17:00
2015-12-16 18:00
2015-12-16 19:00
2015-12-16 20:00
2015-12-16 21:00
2015-12-16 22:00
2015-12-16 23:00
2015-12-17
2015-12-17 01:00
2015-12-17 02:00
2015-12-17 03:00
2015-12-17 04:00
2015-12-17 05:00
2015-12-17 06:00
2015-12-17 07:00
2015-12-17 08:00
2015-12-17 09:00
2015-12-17 10:00
2015-12-17 11:00
2015-12-17 12:00
2015-12-17 13:00
2015-12-17 14:00
2015-12-17 15:00
2015-12-17 16:00
2015-12-17 17:00
2015-12-17 18:00
2015-12-17 19:00
2015-12-17 20:00
2015-12-17 21:00
2015-12-17 22:00
2015-12-17 23:00
2015-12-18
2015-12-18 01:00
2015-12-18 02:00
2015-12-18 03:00
2015-12-18 04:00
2015-12-18 05:00
2015-12-18 06:00
2015-12-18 07:00
2015-12-18 08:00
2015-12-18 09:00
2015-12-18 10:00
2015-12-18 11:00
2015-12-18 12:00
2015-12-18 13:00
2015-12-18 14:00
2015-12-18 15:00
2015-12-18 16:00
2015-12-18 17:00
2015-12-18 18:00
2015-12-18 19:00
2015-12-18 20:00
2015-12-18 21:00
2015-12-18 22:00
2015-12-18 23:00
2015-12-19
2015-12-19 01:00
2015-12-19 02:00
2015-12-19 03:00
2015-12-19 04:00
2015-12-19 05:00
2015-12-19 06:00
2015-12-19 07:00
2015-12-19 08:00
2015-12-19 09:00
2015-12-19 10:00
2015-12-19 11:00
2015-12-19 12:00
2015-12-19 13:00
2015-12-19 14:00
2015-12-19 15:00
2015-12-19 16:00
2015-12-19 17:00
2015-12-19 18:00
2015-12-19 19:00
2015-12-19 20:00
2015-12-19 21:00
2015-12-19 22:00
2015-12-19 23:00
2015-12-20
2015-12-20 01:00
2015-12-20 02:00
2015-12-20 03:00
2015-12-20 04:00
2015-12-20 05:00
2015-12-20 06:00
2015-12-20 07:00
2015-12-20 08:00
2015-12-20 09:00
2015-12-20 10:00
2015-12-20 11:00
2015-12-20 12:00
2015-12-20 13:00
2015-12-20 14:00
2015-12-20 15:00
2015-12-20 16:00
2015-12-20 17:00
2015-12-20 18:00
2015-12-20 19:00
2015-12-20 20:00
2015-12-20 21:00
2015-12-20 22:00
2015-12-20 23:00
2015-12-21
2015-12-21 01:00
2015-12-21 02:00
2015-12-21 03:00
2015-12-21 04:00
2015-12-21 05:00
2015-12-21 06:00
2015-12-21 07:00
2015-12-21 08:00
2015-12-21 09:00
2015-12-21 10:00
2015-12-21 11:00
2015-12-21 12:00
2015-12-21 13:00
2015-12-21 14:00
2015-12-21 15:00
2015-12-21 16:00
2015-12-21 17:00
2015-12-21 18:00
2015-12-21 19:00
2015-12-21 20:00
2015-12-21 21:00
2015-12-21 22:00
2015-12-21 23:00
2015-12-22
2015-12-22 01:00
2015-12-22 02:00
2015-12-22 03:00
2015-12-22 04:00
2015-12-22 05:00
2015-12-22 06:00
2015-12-22 07:00
2015-12-22 08:00
2015-12-22 09:00
2015-12-22 10:00
2015-12-22 11:00
2015-12-22 12:00
2015-12-22 13:00
2015-12-22 14:00
2015-12-22 15:00
2015-12-22 16:00
2015-12-22 17:00
2015-12-22 18:00
2015-12-22 19:00
2015-12-22 20:00
2015-12-22 21:00
2015-12-22 22:00
2015-12-22 23:00
2015-12-23
2015-12-23 01:00
2015-12-23 02:00
2015-12-23 03:00
2015-12-23 04:00
2015-12-23 05:00
2015-12-23 06:00
2015-12-23 07:00
2015-12-23 08:00
2015-12-23 09:00
2015-12-23 10:00
2015-12-23 11:00
2015-12-23 12:00
2015-12-23 13:00
2015-12-23 14:00
2015-12-23 15:00
2015-12-23 16:00
2015-12-23 17:00
2015-12-23 18:00
2015-12-23 19:00
2015-12-23 20:00
2015-12-23 21:00
2015-12-23 22:00
2015-12-23 23:00
2015-12-24
2015-12-24 01:00
2015-12-24 02:00
2015-12-24 03:00
2015-12-24 04:00
2015-12-24 05:00
2015-12-24 06:00
2015-12-24 07:00
2015-12-24 08:00
2015-12-24 09:00
2015-12-24 10:00
2015-12-24 11:00
2015-12-24 12:00
2015-12-24 13:00
2015-12-24 14:00
2015-12-24 15:00
2015-12-24 16:00
2015-12-24 17:00
2015-12-24 18:00
2015-12-24 19:00
2015-12-24 20:00
2015-12-24 21:00
2015-12-24 22:00
2015-12-24 23:00
2015-12-25
2015-12-25 01:00
2015-12-25 02:00
2015-12-25 03:00
2015-12-25 04:00
2015-12-25 05:00
2015-12-25 06:00
2015-12-25 07:00
2015-12-25 08:00
2015-12-25 09:00
2015-12-25 10:00
2015-12-25 11:00
2015-12-25 12:00
2015-12-25 13:00
2015-12-25 14:00
2015-12-25 15:00
2015-12-25 16:00
2015-12-25 17:00
2015-12-25 18:00
2015-12-25 19:00
2015-12-25 20:00
2015-12-25 21:00
2015-12-25 22:00
2015-12-25 23:00
2015-12-26
2015-12-26 01:00
2015-12-26 02:00
2015-12-26 03:00
2015-12-26 04:00
2015-12-26 05:00
2015-12-26 06:00
2015-12-26 07:00
2015-12-26 08:00
2015-12-26 09:00
2015-12-26 10:00
2015-12-26 11:00
2015-12-26 12:00
2015-12-26 13:00
2015-12-26 14:00
2015-12-26 15:00
2015-12-26 16:00
2015-12-26 17:00
2015-12-26 18:00
2015-12-26 19:00
2015-12-26 20:00
2015-12-26 21:00
2015-12-26 22:00
2015-12-26 23:00
2015-12-27
2015-12-27 01:00
2015-12-27 02:00
2015-12-27 03:00
2015-12-27 04:00
2015-12-27 05:00
2015-12-27 06:00
2015-12-27 07:00
2015-12-27 08:00
2015-12-27 09:00
2015-12-27 10:00
2015-12-27 11:00
2015-12-27 12:00
2015-12-27 13:00
2015-12-27 14:00
2015-12-27 15:00
2015-12-27 16:00
2015-12-27 17:00
2015-12-27 18:00
2015-12-27 19:00
2015-12-27 20:00
2015-12-27 21:00
2015-12-27 22:00
2015-12-27 23:00
2015-12-28
2015-12-28 01:00
2015-12-28 02:00
2015-12-28 03:00
2015-12-28 04:00
2015-12-28 05:00
2015-12-28 06:00
2015-12-28 07:00
2015-12-28 08:00
2015-12-28 09:00
2015-12-28 10:00
2015-12-28 11:00
2015-12-28 12:00
2015-12-28 13:00
2015-12-28 14:00
2015-12-28 15:00
2015-12-28 16:00
2015-12-28 17:00
2015-12-28 18:00
2015-12-28 19:00
2015-12-28 20:00
2015-12-28 21:00
2015-12-28 22:00
2015-12-28 23:00
2015-12-29
2015-12-29 01:00
2015-12-29 02:00
2015-12-29 03:00
2015-12-29 04:00
2015-12-29 05:00
2015-12-29 06:00
2015-12-29 07:00
2015-12-29 08:00
2015-12-29 09:00
2015-12-29 10:00
2015-12-29 11:00
2015-12-29 12:00
2015-12-29 13:00
2015-12-29 14:00
2015-12-29 15:00
2015-12-29 16:00
2015-12-29 17:00
2015-12-29 18:00
2015-12-29 19:00
2015-12-29 20:00
2015-12-29 21:00
2015-12-29 22:00
2015-12-29 23:00
2015-12-30
2015-12-30 01:00
2015-12-30 02:00
2015-12-30 03:00
2015-12-30 04:00
2015-12-30 05:00
2015-12-30 06:00
2015-12-30 07:00
2015-12-30 08:00
2015-12-30 09:00
2015-12-30 10:00
2015-12-30 11:00
2015-12-30 12:00
2015-12-30 13:00
2015-12-30 14:00
2015-12-30 15:00
2015-12-30 16:00
2015-12-30 17:00
2015-12-30 18:00
2015-12-30 19:00
2015-12-30 20:00
2015-12-30 21:00
2015-12-30 22:00
2015-12-30 23:00
2015-12-31
2015-12-31 01:00
2015-12-31 02:00
2015-12-31 03:00
2015-12-31 04:00
2015-12-31 05:00
2015-12-31 06:00
2015-12-31 07:00
2015-12-31 08:00
2015-12-31 09:00
2015-12-31 10:00
2015-12-31 11:00
2015-12-31 12:00
2015-12-31 13:00
2015-12-31 14:00
2015-12-31 15:00
2015-12-31 16:00
2015-12-31 17:00
2015-12-31 18:00
2015-12-31 19:00
2015-12-31 20:00
2015-12-31 21:00
2015-12-31 22:00
2015-12-31 23:00
2016-01-01
2016-01-01 01:00
2016-01-01 02:00
2016-01-01 03:00
2016-01-01 04:00
2016-01-01 05:00
2016-01-01 06:00
2016-01-01 07:00
2016-01-01 08:00
2016-01-01 09:00
2016-01-01 10:00
2016-01-01 11:00
2016-01-01 12:00
2016-01-01 13:00
2016-01-01 14:00
2016-01-01 15:00
2016-01-01 16:00
2016-01-01 17:00
2016-01-01 18:00
2016-01-01 19:00
2016-01-01 20:00
2016-01-01 21:00
2016-01-01 22:00
2016-01-01 23:00