## Introduction
Volatile Correction Model
Version 1.1
The Environmental Research Group have developed this application to allow users to correct their TEOM measurements based on nearby FDMS measurements.
Site | East Midlands Airport
Start Date | 01/03/2016
End Date | 31/03/2016
This spreadsheet was created using the website | www.volatile-correction-model.info
You can also contact us via email at | vcm@erg.kcl.ac.uk
Using the correction model
1. Go to the Summary sheet and ensure details are correct | Summary Page
2. Go to the Data sheet and enter any local measurement data (e.g. FDMS purge, temperature, barometric pressure etc). Please ensure that the measurements are in the correct units, especially barometric pressure which should be in millibar (mbar). If you need help converting these units please see the help section of the VCM Web Portal. | Data Page
3. Paste in the TEOM data you would like to correct into the TEOM column on the data page. | Data Page
4. Copy the data out of the results sheet - if copying to excel then use copy, and then paste special, values | Results Page
Cell colours
Data Entry | Data Entry Needed (unless values already there)
Fixed Values | Fixed after setup on website
Calculated Values | Values will be automatically calculated
Warnings | Warning for cell

## Summary
Summary | Text | Value
0
Site Name | East Midlands Airport
Organisation | East Midlands Airport
Start Date | 01/03/2016
End Date | 31/03/2016
TEOM data already corrected with 1.3 factor | No
EPA Constant A |  | 3
EPA Constant B |  | 1.03
Instrument Temperature |  | 25
Instrument Pressure |  | 1013
Instrument reports to local ambient readings | No
Timescale | Daily
Pressure Site | Leicester - Abbey Lane (LC1)
Pressure Site Warning
Temperature Site | Leicester - Abbey Lane (LC1)
Temperature Site Warning
FDMS Site 1 | Nottingham Centre (NT0)
FDMS Site 1 Warning | FDMS1 Correction includes unratified data.
FDMS Site 2 | Leamington Spa AURN (LM0)
FDMS Site 2 Warning | FDMS2 Correction includes unratified data.
FDMS Site 3 | Average of remaining sites within range
FDMS Site 3 Warning | FDMS3 Correction includes unratified data.

## Data
DateTime | TEOM | Temperature | Pressure | FDMS1 | FDMS2 | FDMS3
| 0 | 0 | 0 | 0 | 0 | 0
2016-03-01 |  | 8.7302 | 1001.0973 | -3.1667 | -6.9125 | -4.1464
2016-03-02 |  | 4.5323 | 990.8301 | -1.2167 | -4.6609 | -1.4106
2016-03-03 |  | 6.5219 | 996.4227 | -1.6458 | -2.7292 | -1.9148
2016-03-04 |  | 3.9625 | 984.9737 | -1.3875 | -1.9526 | -1.2837
2016-03-05 |  | 3.6729 | 996.2644 | -2.0042 | -2.7625 | -1.3854
2016-03-06 |  | 4.0062 | 1000.4114 | -2.0458 | -3.5833 | -1.8096
2016-03-07 |  | 4.3927 | 1005.2548 | -0.89583 | -1.525 | -1.2916
2016-03-08 |  | 4.1625 | 1005.4658 | -5.1792 | -3.9125 | -3.7596
2016-03-09 |  | 5.4583 | 993.9429 | -1.7083 | -0.90417 | -1.316
2016-03-10 |  | 6.0854 | 1015.3004 | -4.7292 | -1.8958 | -3.1867
2016-03-11 |  | 5.9865 | 1023.2144 | -12.5375 | -8.6333 | -12.1876
2016-03-12 |  | 7.8771 | 1025.1243 | -18.6333 | -14.3042 | -12.5907
2016-03-13 |  | 6.3698 | 1030.4954 | -17.4667 | -15.9208 | -12.4166
2016-03-14 |  | 7.2292 | 1029.8411 | -7.4375 | -8.8833 | -6.8884
2016-03-15 |  | 6.6323 | 1027.0132 | -5.6292 | -5.7583 | -5.6029
2016-03-16 |  | 7.1021 | 1026.8865 | -4.1583 | -3.75 | -4.0566
2016-03-17 |  | 5.9396 | 1026.5172 |  | -6.6333 | -7.1099
2016-03-18 |  | 4.6198 | 1023.0667 |  | -5.5917 | -6.297
2016-03-19 |  | 6.4958 | 1022.6657 | -1.5708 | -2.3667 | -2.7044
2016-03-20 |  | 9.5969 | 1020.2071 | -2.6458 | -2.3417 | -3.4293
2016-03-21 |  | 7.8802 | 1017.3791 | -5.1792 | -5.0833 | -4.9826
2016-03-22 |  | 7.5396 | 1012.5568 | -5.6792 | -4.6708 | -5.1697
2016-03-23 |  | 8.5146 | 1010.8474 | -7.5458 | -9.375 | -7.6362
2016-03-24 |  | 8.0135 | 1004.9488 | -5.1792 | -4.3167 | -4.7995
2016-03-25 |  | 12.0125 | 1006.7743 | -2.3833 | -2.1667 | -2.3798
2016-03-26 |  | 8.8927 | 994.1329 | -3.3042 | -2.0917 | -3.6354
2016-03-27 |  | 8.4156 | 989.4689 | -1.725 | -1.8625 | -2.2192
2016-03-28 |  | 7.1958 | 979.5921 | -0.72917 | 0.29583 | -1.2519
2016-03-29 |  | 7.5062 | 994.6499 | -1.3583 | -0.4125 | -0.99653
2016-03-30 |  | 8.45 | 1001.4455 | -1.4292 | -0.56667 | -1.5696
2016-03-31 |  | 9.5229 | 1010.362 | -3.475 | -1.6625 | -2.3669

## Results
DateTime | CorrectedValue
2016-03-01
2016-03-02
2016-03-03
2016-03-04
2016-03-05
2016-03-06
2016-03-07
2016-03-08
2016-03-09
2016-03-10
2016-03-11
2016-03-12
2016-03-13
2016-03-14
2016-03-15
2016-03-16
2016-03-17
2016-03-18
2016-03-19
2016-03-20
2016-03-21
2016-03-22
2016-03-23
2016-03-24
2016-03-25
2016-03-26
2016-03-27
2016-03-28
2016-03-29
2016-03-30
2016-03-31