## Introduction
Volatile Correction Model
Version 1.1
The Environmental Research Group have developed this application to allow users to correct their TEOM measurements based on nearby FDMS measurements.
Site | East Midlands Airport
Start Date | 01/04/2016
End Date | 30/04/2016
This spreadsheet was created using the website | www.volatile-correction-model.info
You can also contact us via email at | vcm@erg.kcl.ac.uk
Using the correction model
1. Go to the Summary sheet and ensure details are correct | Summary Page
2. Go to the Data sheet and enter any local measurement data (e.g. FDMS purge, temperature, barometric pressure etc). Please ensure that the measurements are in the correct units, especially barometric pressure which should be in millibar (mbar). If you need help converting these units please see the help section of the VCM Web Portal. | Data Page
3. Paste in the TEOM data you would like to correct into the TEOM column on the data page. | Data Page
4. Copy the data out of the results sheet - if copying to excel then use copy, and then paste special, values | Results Page
Cell colours
Data Entry | Data Entry Needed (unless values already there)
Fixed Values | Fixed after setup on website
Calculated Values | Values will be automatically calculated
Warnings | Warning for cell

## Summary
Summary | Text | Value
0
Site Name | East Midlands Airport
Organisation | East Midlands Airport
Start Date | 01/04/2016
End Date | 30/04/2016
TEOM data already corrected with 1.3 factor | No
EPA Constant A |  | 3
EPA Constant B |  | 1.03
Instrument Temperature |  | 25
Instrument Pressure |  | 1013
Instrument reports to local ambient readings | No
Timescale | Daily
Pressure Site | Leicester - Abbey Lane (LC1)
Pressure Site Warning
Temperature Site | Leicester - Abbey Lane (LC1)
Temperature Site Warning
FDMS Site 1 | Nottingham Centre (NT0)
FDMS Site 1 Warning | FDMS1 Correction includes unratified data.
FDMS Site 2 | Birmingham Tyburn AURN (BI9)
FDMS Site 2 Warning | FDMS2 Correction includes unratified data.
FDMS Site 3 | Average of remaining sites within range
FDMS Site 3 Warning | FDMS3 Correction includes unratified data.

## Data
DateTime | TEOM | Temperature | Pressure | FDMS1 | FDMS2 | FDMS3
| 0 | 0 | 0 | 0 | 0 | 0
2016-04-01 |  | 8.8094 | 1011.0479 | -4.1958 | -4.0625 | -3.278
2016-04-02 |  | 10.725 | 1004.896 | -4.9875 | -4.1625 | -4.0927
2016-04-03 |  | 11.3917 | 998.607 | -8.025 | -7.3833 | -8.095
2016-04-04 |  | 10.6531 | 995.2303 | -6.2792 | -4.6667 | -5.0197
2016-04-05 |  | 10.2729 | 1000.7279 |  |  | -2.7625
2016-04-06 |  | 8.0865 | 998.4698 | -1.2684 |  | -2.4098
2016-04-07 |  | 7.8875 | 1001.8359 | -0.64167 | -1.2542 | -0.7902
2016-04-08 |  | 9.749 | 1004.1257 | -3.2917 | -3.0042 | -2.8026
2016-04-09 |  | 8.5781 | 996.0217 | -1.8625 | -2.0042 | -1.7044
2016-04-10 |  | 7.8802 | 1002.3529 | -2.8875 | -2.9417 | -2.698
2016-04-11 |  | 11.6781 | 1000.8334 | -7.3375 | -9.1292 | -7.4058
2016-04-12 |  | 10.3625 | 999.8838 | -8.6417 | -5.9208 | -5.6629
2016-04-13 |  | 13.1042 | 1001.9098 | -6.15 | -3.7375 | -3.233
2016-04-14 |  | 10.9427 | 1003.3554 | -5.5 | -8.6458 | -5.1394
2016-04-15 |  | 7.124 | 995.6629 | -4.825 | -5.875 | -4.8269
2016-04-16 |  | 5.4229 | 999.4089 | -1.1125 | -1.7708 | -0.90294
2016-04-17 |  | 8.0281 | 1009.961 | -1.1917 | -1.9167 | -1.1092
2016-04-18 |  | 9.1167 | 1015.1526 | -0.725 | -1.2083 | -0.76112
2016-04-19 |  | 12.325 | 1022.8556 | -1.4833 | -2.4042 | -1.2074
2016-04-20 |  | 10.424 | 1024.8394 | -2.325 | -3.4042 | -2.5232
2016-04-21 |  | 10.8635 | 1019.996 | -2.4542 | -4.0167 | -3.1266
2016-04-22 |  | 8.7667 | 1017.4002 | -2.9708 | -3.6958 | -2.7002
2016-04-23 |  | 8.3208 | 1015.6802 | -2.0833 | -1.825 | -1.8616
2016-04-24 |  | 8.2729 | 1013.9813 | -1.9125 | -2.6792 | -2.058
2016-04-25 |  | 6.5125 | 1004.1996 | -3.1333 | -3.1167 | -2.5037
2016-04-26 |  | 5.0458 | 1002.9755 | -1.4208 | -2.0208 | -0.7794
2016-04-27 |  | 6.1125 | 1006.922 | -1.4375 | -2.6958 | -1.4473
2016-04-28 |  | 6.4094 | 1004.7377 | -3.5875 | -2.475 | -2.1085
2016-04-29 |  | 7.2594 | 1002.9755 | -0.96667 | -0.58333 | -0.45164
2016-04-30 |  | 7.6479 | 1015.9546 | -1.4792 | -0.95417 | -0.5721

## Results
DateTime | CorrectedValue
2016-04-01
2016-04-02
2016-04-03
2016-04-04
2016-04-05
2016-04-06
2016-04-07
2016-04-08
2016-04-09
2016-04-10
2016-04-11
2016-04-12
2016-04-13
2016-04-14
2016-04-15
2016-04-16
2016-04-17
2016-04-18
2016-04-19
2016-04-20
2016-04-21
2016-04-22
2016-04-23
2016-04-24
2016-04-25
2016-04-26
2016-04-27
2016-04-28
2016-04-29
2016-04-30