## Introduction
Volatile Correction Model
Version 1.1
The Environmental Research Group have developed this application to allow users to correct their TEOM measurements based on nearby FDMS measurements.
Site | East Midlands Airport
Start Date | 01/05/2016
End Date | 31/05/2016
This spreadsheet was created using the website | www.volatile-correction-model.info
You can also contact us via email at | vcm@erg.kcl.ac.uk
Using the correction model
1. Go to the Summary sheet and ensure details are correct | Summary Page
2. Go to the Data sheet and enter any local measurement data (e.g. FDMS purge, temperature, barometric pressure etc). Please ensure that the measurements are in the correct units, especially barometric pressure which should be in millibar (mbar). If you need help converting these units please see the help section of the VCM Web Portal. | Data Page
3. Paste in the TEOM data you would like to correct into the TEOM column on the data page. | Data Page
4. Copy the data out of the results sheet - if copying to excel then use copy, and then paste special, values | Results Page
Cell colours
Data Entry | Data Entry Needed (unless values already there)
Fixed Values | Fixed after setup on website
Calculated Values | Values will be automatically calculated
Warnings | Warning for cell

## Summary
Summary | Text | Value
0
Site Name | East Midlands Airport
Organisation | East Midlands Airport
Start Date | 01/05/2016
End Date | 31/05/2016
TEOM data already corrected with 1.3 factor | No
EPA Constant A |  | 3
EPA Constant B |  | 1.03
Instrument Temperature |  | 25
Instrument Pressure |  | 1013
Instrument reports to local ambient readings | No
Timescale | Daily
Pressure Site | Leicester - Abbey Lane (LC1)
Pressure Site Warning
Temperature Site | Leicester - Abbey Lane (LC1)
Temperature Site Warning
FDMS Site 1 | Nottingham Centre (NT0)
FDMS Site 1 Warning | FDMS1 Correction includes unratified data.
FDMS Site 2 | Birmingham Tyburn AURN (BI9)
FDMS Site 2 Warning | FDMS2 Correction includes unratified data.
FDMS Site 3 | Average of remaining sites within range
FDMS Site 3 Warning | FDMS3 Correction includes unratified data.

## Data
DateTime | TEOM | Temperature | Pressure | FDMS1 | FDMS2 | FDMS3
| 0 | 0 | 0 | 0 | 0 | 0
2016-05-01 |  | 10.2781 | 1019.5739 | -2.6875 | -2.9625 | -1.7659
2016-05-02 |  | 11.9073 | 1011.9659 | -2.5875 | -3.4 | -2.1724
2016-05-03 |  | 10.7333 | 1018.6454 | -1.275 | -1.825 | -0.6544
2016-05-04 |  | 13.4437 | 1018.8881 | -2.6917 | -2.6917 | -2.1892
2016-05-05 |  | 15.6521 | 1013.2638 | -3.9208 | -4.1708 | -3.7692
2016-05-06 |  | 15.5198 | 1005.2759 | -7.5167 | -7.3542 | -5.8062
2016-05-07 |  | 15.375 | 1001.2766 | -13.4083 | -14.9167 | -11.1295
2016-05-08 |  | 20.226 | 1001.6671 | -7.3083 | -5.3917 | -5.201
2016-05-09 |  | 19.2563 | 1003.2077 | -4.5167 | -5.35 | -4.3816
2016-05-10 |  | 13.4656 | 1001.762 | -7.1375 | -9.0167 | -6.989
2016-05-11 |  | 13.7906 | 999.029 |  | -12.4167 | -8.5986
2016-05-12 |  | 15.8146 | 999.4828 | -5.5125 | -8.7458 | -6.5097
2016-05-13 |  | 11.1198 | 1007.5762 | -2.2417 | -4.6833 | -3.7306
2016-05-14 |  | 11.1302 | 1014.9521 | -1.1333 | -2.4625 | -1.4451
2016-05-15 |  | 13.4323 | 1015.9546 | -2.2792 | -2.8333 | -1.9937
2016-05-16 |  | 13.176 | 1014.8044 | -2.2917 | -3.1208 | -2.3792
2016-05-17 |  | 15.5906 | 1008.0194 | -3.3875 | -4.2083 | -3.6532
2016-05-18 |  | 12.099 | 997.6467 | -2.075 | -3.7708 | -2.4889
2016-05-19 |  | 14.4125 | 1003.883 | -2.2042 | -2.8667 | -1.9385
2016-05-20 |  | 16.4021 | 1005.6769 | -1.8667 | -3.2917 | -2.1899
2016-05-21 |  | 14.3823 | 999.8204 | -2.1 | -3.65 | -2.4893
2016-05-22 |  | 16.2427 | 1001.456 | -1.4917 | -2.2167 | -1.6275
2016-05-23 |  | 15.2583 | 1012.4196 | -0.60417 | -1.8458 | -1.1363
2016-05-24 |  | 12.6917 | 1016.4927 | -2.0417 | -3.7667 | -2.6453
2016-05-25 |  | 10.0521 | 1012.6623 | -1.875 | -2.4208 | -1.8433
2016-05-26 |  | 12.9958 | 1010.4569 | -2.6375 | -4.7042 | -3.1149
2016-05-27 |  | 14.5396 | 1012.0398 | -4.0792 | -5.2083 | -4.8121
2016-05-28 |  | 15.1354 | 1010.4253 | -4.0583 | -5.8708 | -5.9693
2016-05-29 |  | 13.1594 | 1009.6655 | -4.1 | -6.1833 | -4.6773
2016-05-30 |  | 13.9354 | 1012.082 | -3.2708 | -4.6167 | -3.2609
2016-05-31 |  | 11.1615 | 1013.6964 | -1.6783 | -2.6667 | -2.0218

## Results
DateTime | CorrectedValue
2016-05-01
2016-05-02
2016-05-03
2016-05-04
2016-05-05
2016-05-06
2016-05-07
2016-05-08
2016-05-09
2016-05-10
2016-05-11
2016-05-12
2016-05-13
2016-05-14
2016-05-15
2016-05-16
2016-05-17
2016-05-18
2016-05-19
2016-05-20
2016-05-21
2016-05-22
2016-05-23
2016-05-24
2016-05-25
2016-05-26
2016-05-27
2016-05-28
2016-05-29
2016-05-30
2016-05-31