## Introduction
Volatile Correction Model
Version 1.1
The Environmental Research Group have developed this application to allow users to correct their TEOM measurements based on nearby FDMS measurements.
Site
Start Date
End Date
This spreadsheet was created using the website | www.volatile-correction-model.info
You can also contact us via email at | vcm@erg.kcl.ac.uk
Using the correction model
1. Go to the Summary sheet and ensure details are correct | Summary Page
2. Go to the Data sheet and enter any local measurement data (e.g. FDMS purge, temperature, barometric pressure etc). Please ensure that the measurements are in the correct units, especially barometric pressure which should be in millibar (mbar). If you need help converting these units please see the help section of the VCM Web Portal. | Data Page
3. Paste in the TEOM data you would like to correct into the TEOM column on the data page. | Data Page
4. Copy the data out of the results sheet - if copying to excel then use copy, and then paste special, values | Results Page
Cell colours
Data Entry | Data Entry Needed (unless values already there)
Fixed Values | Fixed after setup on website
Calculated Values | Values will be automatically calculated
Warnings | Warning for cell

## Summary
Summary | Text | Value
0
Site Name | East Midlands Airport
Organisation | East Midlands Airport
Start Date | 01/08/2016
End Date | 31/08/2016
TEOM data already corrected with 1.3 factor | No
EPA Constant A |  | 3
EPA Constant B |  | 1.03
Instrument Temperature |  | 25
Instrument Pressure |  | 1013
Instrument reports to local ambient readings | No
Timescale | Daily
Pressure Site | Leicester - Abbey Lane (LC1)
Pressure Site Warning
Temperature Site | Leicester - Abbey Lane (LC1)
Temperature Site Warning
FDMS Site 1 | Birmingham Tyburn AURN (BI9)
FDMS Site 1 Warning | FDMS1 Correction includes unratified data.
FDMS Site 2 | Leamington Spa AURN (LM0)
FDMS Site 2 Warning | FDMS2 Correction includes unratified data.
FDMS Site 3 | Average of remaining sites within range
FDMS Site 3 Warning | FDMS3 Correction includes unratified data.

## Data
DateTime | TEOM | Temperature | Pressure | FDMS1 | FDMS2 | FDMS3
| 0 | 0 | 0 | 0 | 0 | 0
2016-08-01 |  | 16.8781 | 1011.6915 | -2.625 |  | -2.3898
2016-08-02 |  | 18.5594 | 1003.1338 | -2.4875 | -12.1042 | -2.3343
2016-08-03 |  | 20.5396 | 999.3351 | -2.25 | -6.8273 | -2.5977
2016-08-04 |  | 18.7656 | 1002.8594 | -1.2708 | -3.8292 | -1.201
2016-08-05 |  | 19.7229 | 1014.319 | -1.1833 | -3.325 | -1.3192
2016-08-06 |  | 22.0177 | 1019.9644 | -1.5583 | -2.3833 | -1.6566
2016-08-07 |  | 22.7073 | 1015.2898 | -2.5708 | -3.8125 | -2.3984
2016-08-08 |  | 17.7927 | 1015.9862 | -1.355 | -2.8375 | -1.3573
2016-08-09 |  | 16.0781 | 1020.1227 | -3.8455 | -2.3708 | -1.4408
2016-08-10 |  | 17.2198 | 1019.3524 | -3.0667 | -1.7042 | -1.7957
2016-08-11 |  | 17.7708 | 1016.0496 | -3.4875 | -2.0792 | -1.6511
2016-08-12 |  | 22.349 | 1016.3767 | -3.27 | -3 | -2.6383
2016-08-13 |  | 19.5083 | 1016.6616 | -2.5 | -2.1958 | -1.4695
2016-08-14 |  | 18.5667 | 1020.8085 | -2.65 | -2.0417 | -1.5841
2016-08-15 |  | 18.9802 | 1019.6478 | -3.6542 | -2.55 | -2.811
2016-08-16 |  | 18.476 | 1014.8994 | -3.825 | -2.7667 | -2.7299
2016-08-17 |  | 19.1146 | 1009.0219 | -5.4792 | -4.0708 | -3.2234
2016-08-18 |  | 19.9063 | 1005.8457 | -6.0458 | -4.4375 | -4.1062
2016-08-19 |  | 16.1906 | 999.9471 | -6.6792 | -4.8792 | -4.684
2016-08-20 |  | 16.5698 | 997.5517 | -5.1 | -2.1208 | -1.5338
2016-08-21 |  | 18.451 | 1008.6736 | -2.475 | -1.525 | -1.45
2016-08-22 |  | 20.6354 | 1015.6486 | -4.9 | -2.3583 | -1.2953
2016-08-23 |  | 24.0865 | 1015.9651 | -4.4364 | -3.0542 | -2.6577
2016-08-24 |  | 23.3385 | 1013.4432 | -4.825 | -0.69091 | -2.2667
2016-08-25 |  | 18.3188 | 1010.974 | -7.4042 |  | -4.638
2016-08-26 |  | 19.1563 | 1012.7784 | -3.8083 |  | -1.6667
2016-08-27 |  | 15.2563 | 1011.987 | -4.4208 | -2.0125 | -2.7611
2016-08-28 |  | 19.0896 | 1007.4391 | -4.0458 | -1.8333 | -1.6792
2016-08-29 |  | 18.4781 | 1016.9781 | -3.2917 | -1.4667 | -1.2514
2016-08-30 |  | 20.3177 | 1018.1811 | -2.7455 | -1.7625 | -2.1229
2016-08-31 |  | 18.5708 | 1014.3823 | -4.0375 | -1.4958 | -1.5132

## Results
DateTime | CorrectedValue