## Introduction
Volatile Correction Model
Version 1.1
The Environmental Research Group have developed this application to allow users to correct their TEOM measurements based on nearby FDMS measurements.
Site
Start Date
End Date
This spreadsheet was created using the website | www.volatile-correction-model.info
You can also contact us via email at | vcm@erg.kcl.ac.uk
Using the correction model
1. Go to the Summary sheet and ensure details are correct | Summary Page
2. Go to the Data sheet and enter any local measurement data (e.g. FDMS purge, temperature, barometric pressure etc). Please ensure that the measurements are in the correct units, especially barometric pressure which should be in millibar (mbar). If you need help converting these units please see the help section of the VCM Web Portal. | Data Page
3. Paste in the TEOM data you would like to correct into the TEOM column on the data page. | Data Page
4. Copy the data out of the results sheet - if copying to excel then use copy, and then paste special, values | Results Page
Cell colours
Data Entry | Data Entry Needed (unless values already there)
Fixed Values | Fixed after setup on website
Calculated Values | Values will be automatically calculated
Warnings | Warning for cell

## Summary
Summary | Text | Value
0
Site Name | East Midlands Airport
Organisation | East Midlands Airport
Start Date | 01/09/2016
End Date | 30/09/2016
TEOM data already corrected with 1.3 factor | No
EPA Constant A |  | 3
EPA Constant B |  | 1.03
Instrument Temperature |  | 25
Instrument Pressure |  | 1013
Instrument reports to local ambient readings | No
Timescale | Daily
Pressure Site | Leicester - Abbey Lane (LC1)
Pressure Site Warning
Temperature Site | Leicester - Abbey Lane (LC1)
Temperature Site Warning
FDMS Site 1 | Nottingham Centre (NT0)
FDMS Site 1 Warning | FDMS1 Correction includes unratified data.
FDMS Site 2 | Birmingham Tyburn AURN (BI9)
FDMS Site 2 Warning | FDMS2 Correction includes unratified data.
FDMS Site 3 | Average of remaining sites within range
FDMS Site 3 Warning | FDMS3 Correction includes unratified data.

## Data
DateTime | TEOM | Temperature | Pressure | FDMS1 | FDMS2 | FDMS3
| 0 | 0 | 0 | 0 | 0 | 0
2016-09-01 |  | 19.9479 | 1016.5877 | -2.5667 | -3.9458 | -1.584
2016-09-02 |  | 17.2365 | 1011.9764 | -2.375 | -3.3048 | -1.3208
2016-09-03 |  | 15.6708 | 1007.5973 | -2.375 | -3.9292 | -2.0299
2016-09-04 |  | 17.5813 | 1006.5527 | -1.2083 | -2.5417 | -0.38194
2016-09-05 |  | 18.2635 | 1013.4326 | -2.15 | -3.15 | -1.0778
2016-09-06 |  | 22.5375 | 1017.3686 | -1.7292 | -4.9958 | -1.3556
2016-09-07 |  | 21.7146 | 1012.0292 | -3.1792 | -5.525 | -2.7379
2016-09-08 |  | 19.9031 | 1004.9699 | -4.3792 | -5.2583 | -3.8583
2016-09-09 |  | 20.0208 | 1006.616 | -1.9792 | -4.4167 | -1.7575
2016-09-10 |  | 14.2917 | 1006.9748 | -2.0167 | -4.4348 | -1.5308
2016-09-11 |  | 15.1896 | 1010.8263 | -1.7625 | -3.4125 | -1.8833
2016-09-12 |  | 18.925 | 1006.7954 | -1.3333 | -2.619 | -1.8917
2016-09-13 |  | 22.5667 | 1005.1492 | -2.4458 | -4.675 | -2.9177
2016-09-14 |  | 21.0198 | 1006.3522 | -9.7667 | -11.2667 | -7.4367
2016-09-15 |  | 18.7062 | 1005.7402 | -10.2292 | -14.1917 | -9.4117
2016-09-16 |  | 15.6823 | 1008.4098 | -3.8333 | -4.3375 | -3.2408
2016-09-17 |  | 14.3469 | 1016.9148 | -1.4833 | -5.0292 | -1.9775
2016-09-18 |  | 16.3208 | 1016.651 | -2.5208 | -5.1958 | -2.8067
2016-09-19 |  | 14.8406 | 1017.5163 | -3.15 | -4.125 | -2.505
2016-09-20 |  | 14.1677 | 1015.9546 | -3.2458 |  | -3.0425
2016-09-21 |  | 15.9708 | 1012.7995 | -5.0708 | -1.725 | -5.5042
2016-09-22 |  | 15.7219 | 1013.4537 | -3.5125 | -1.1625 | -3.1042
2016-09-23 |  | 15.1396 | 1017.8117 | -2.2125 | -1.6792 | -2.0117
2016-09-24 |  | 16.8875 | 1009.2962 | -2.5458 | -2.9875 | -2.7483
2016-09-25 |  | 15.2198 | 1008.2199 | -1.2542 | -1.6333 | -1.2875
2016-09-26 |  | 14.4279 | 1017.4309 |  | -2.6667 | -1.8533
2016-09-27 |  | 16.0852 | 1016.8207 |  | -2.3458 | -1.9617
2016-09-28 |  | 18.175 | 1015.5008 | -1.9375 | -3.2917 | -2.6242
2016-09-29 |  | 16.5302 | 1007.2597 | -1.7875 | -3.7875 | -2.1983
2016-09-30 |  | 13.7646 | 1005.7296 | -2.0208 | -3.475 | -1.8367

## Results
DateTime | CorrectedValue