## Introduction
Volatile Correction Model
Version 1.1
The Environmental Research Group have developed this application to allow users to correct their TEOM measurements based on nearby FDMS measurements.
Site
Start Date
End Date
This spreadsheet was created using the website | www.volatile-correction-model.info
You can also contact us via email at | vcm@erg.kcl.ac.uk
Using the correction model
1. Go to the Summary sheet and ensure details are correct | Summary Page
2. Go to the Data sheet and enter any local measurement data (e.g. FDMS purge, temperature, barometric pressure etc). Please ensure that the measurements are in the correct units, especially barometric pressure which should be in millibar (mbar). If you need help converting these units please see the help section of the VCM Web Portal. | Data Page
3. Paste in the TEOM data you would like to correct into the TEOM column on the data page. | Data Page
4. Copy the data out of the results sheet - if copying to excel then use copy, and then paste special, values | Results Page
Cell colours
Data Entry | Data Entry Needed (unless values already there)
Fixed Values | Fixed after setup on website
Calculated Values | Values will be automatically calculated
Warnings | Warning for cell

## Summary
Summary | Text | Value
0
Site Name | East Midlands Airport
Organisation | East Midlands Airport
Start Date | 01/10/2016
End Date | 31/10/2016
TEOM data already corrected with 1.3 factor | No
EPA Constant A |  | 3
EPA Constant B |  | 1.03
Instrument Temperature |  | 25
Instrument Pressure |  | 1013
Instrument reports to local ambient readings | No
Timescale | Daily
Pressure Site | Central Beds - Sandy (MD3)
Pressure Site Warning | BP Distant site ( 105km).
Temperature Site | Central Beds - Sandy (MD3)
Temperature Site Warning | TMP Distant site ( 105km).
FDMS Site 1 | Nottingham Centre (NT0)
FDMS Site 1 Warning | FDMS1 Correction includes unratified data.
FDMS Site 2 | Birmingham Tyburn AURN (BI9)
FDMS Site 2 Warning | FDMS2 Correction includes unratified data.
FDMS Site 3 | Average of remaining sites within range
FDMS Site 3 Warning | FDMS3 Correction includes unratified data.

## Data
DateTime | TEOM | Temperature | Pressure | FDMS1 | FDMS2 | FDMS3
| 0 | 0 | 0 | 0 | 0 | 0
2016-10-01 |  | 8.3208 | 1006.711 | -2.2333 | -3.4833 | -1.835
2016-10-02 |  | 7.6375 | 1017.854 | -0.63333 | -4.8783 | -1.1408
2016-10-03 |  | 7.0417 | 1029.6723 | -1.825 | -3.7917 | -1.8765
2016-10-04 |  | 10.1792 | 1031.7827 | -2.6042 | -4.0583 | -2.625
2016-10-05 |  | 9.1167 | 1031.3606 | -1.8625 | -3.9667 | -2.7642
2016-10-06 |  | 8.2083 | 1026.5067 | -2.3333 | -3.6542 | -2.1948
2016-10-07 |  | 9.325 | 1023.6365 | -2.0917 | -3.6708 | -2.1331
2016-10-08 |  | 8.7417 | 1027.0976 | -1.7292 | -4.1208 | -2.121
2016-10-09 |  | 6.5375 | 1028.8281 | -2.0708 | -3.3583 | -2.3156
2016-10-10 |  | 4.2 | 1026.5067 | -2.2167 | -3.9917 | -2.6048
2016-10-11 |  | 5.7375 | 1023.5099 | -2.1 | -4.0667 | -2.3467
2016-10-12 |  | 7.1542 | 1021.1884 | -2.0125 | -3.1727 | -2.5125
2016-10-13 |  | 5.3292 | 1013.7597 | -2.5417 | -4.1333 | -3.1133
2016-10-14 |  | 7.6167 | 1006.7954 | -3.7417 | -5.2417 | -3.8779
2016-10-15 |  | 8.9458 | 1007.0486 | -4.6208 | -5.35 | -4.3115
2016-10-16 |  | 9.3125 | 1012.0292 | -2.9375 | -3.1917 | -2.849
2016-10-17 |  | 9.8792 | 1017.6429 | -1.9583 | -3.1708 | -1.6885
2016-10-18 |  | 7.1833 | 1018.4871 | -2.1083 | -3.0917 | -1.3281
2016-10-19 |  | 7.625 | 1021.0196 | -1.3542 | -3.2417 | -1.6585
2016-10-20 |  | 6.7333 | 1021.5261 | -2.2208 | -3.7708 | -2.2742
2016-10-21 |  | 5.4917 | 1020.3443 | -3.3583 | -5.6708 | -3.8369
2016-10-22 |  | 5.8125 | 1016.841 | -3.0042 | -5.4 | -3.5502
2016-10-23 |  | 5.7958 | 1012.7468 | -1.7958 | -3.8375 | -2.6652
2016-10-24 |  | 5.9083 | 1014.5617 | -1.7417 | -3.3 | -2.2644
2016-10-25 |  | 6.0125 | 1023.5521 | -5.6583 | -7.075 | -5.2174
2016-10-26 |  | 8.2875 | 1028.195 | -5.3583 | -7.3 | -4.7581
2016-10-27 |  | 8.8292 | 1030.8963 | -2.9375 | -4.4625 | -3.1898
2016-10-28 |  | 10.7708 | 1033.5977 | -1.9208 | -4.075 | -2.2117
2016-10-29 |  | 9.2667 | 1034.5685 | -3.4542 | -5.3667 | -4.2084
2016-10-30 |  | 7.0792 | 1030.6853 | -6.0792 | -7.6375 | -5.4542
2016-10-31 |  | 8.1 | 1027.2664 | -9.4792 | -11.2542 | -9.3167

## Results
DateTime | CorrectedValue