## Introduction
Volatile Correction Model
Version 1.1
The Environmental Research Group have developed this application to allow users to correct their TEOM measurements based on nearby FDMS measurements.
Site
Start Date
End Date
This spreadsheet was created using the website | www.volatile-correction-model.info
You can also contact us via email at | vcm@erg.kcl.ac.uk
Using the correction model
1. Go to the Summary sheet and ensure details are correct | Summary Page
2. Go to the Data sheet and enter any local measurement data (e.g. FDMS purge, temperature, barometric pressure etc). Please ensure that the measurements are in the correct units, especially barometric pressure which should be in millibar (mbar). If you need help converting these units please see the help section of the VCM Web Portal. | Data Page
3. Paste in the TEOM data you would like to correct into the TEOM column on the data page. | Data Page
4. Copy the data out of the results sheet - if copying to excel then use copy, and then paste special, values | Results Page
Cell colours
Data Entry | Data Entry Needed (unless values already there)
Fixed Values | Fixed after setup on website
Calculated Values | Values will be automatically calculated
Warnings | Warning for cell

## Summary
Summary | Text | Value
0
Site Name | East Midlands Airport
Organisation | East Midlands Airport
Start Date | 01/11/2016
End Date | 30/11/2016
TEOM data already corrected with 1.3 factor | Yes
EPA Constant A |  | 3
EPA Constant B |  | 1.03
Instrument Temperature |  | 25
Instrument Pressure |  | 1013
Instrument reports to local ambient readings | No
Timescale | Daily
Pressure Site | Central Beds - Sandy (MD3)
Pressure Site Warning | BP Distant site ( 105km).
Temperature Site | Central Beds - Sandy (MD3)
Temperature Site Warning | TMP Distant site ( 105km).
FDMS Site 1 | Nottingham Centre (NT0)
FDMS Site 1 Warning | FDMS1 Correction includes unratified data.
FDMS Site 2 | Birmingham Tyburn AURN (BI9)
FDMS Site 2 Warning | FDMS2 Correction includes unratified data.
FDMS Site 3 | Average of remaining sites within range
FDMS Site 3 Warning | FDMS3 Correction includes unratified data.

## Data
DateTime | TEOM | Temperature | Pressure | FDMS1 | FDMS2 | FDMS3
| 0 | 0 | 0 | 0 | 0 | 0
2016-11-01 |  | 5.825 | 1021.1462 | -5.5583 | -8.325 | -5.7972
2016-11-02 |  | 2.7083 | 1021.0196 | -3.7292 | -5.4167 | -3.3835
2016-11-03 |  | 5.2167 | 1016.5033 | -5.2667 | -6.6 | -4.1054
2016-11-04 |  | 6.0625 | 1005.107 | -4.8 | -5.8875 | -3.6981
2016-11-05 |  | 3.3458 | 1001.9836 | -3.125 | -4.3208 | -2.7347
2016-11-06 |  | 1.8333 | 1002.5745 | -1.4833 | -3.8083 | -2.1673
2016-11-07 |  | 2.8375 | 1009.0746 | -1.7292 | -3.6667 | -2.3916
2016-11-08 |  | 1 | 1005.2759 | -4.7083 | -6.7542 | -4.8335
2016-11-09 |  | 3.0458 | 997.0452 | -4.1667 | -4.6833 | -3.5667
2016-11-10 |  | 4.2917 | 1003.6298 | -2.675 | -3.0417 | -2.2597
2016-11-11 |  | 4.0667 | 1017.5163 | -3.1875 | -4.8333 | -3.1929
2016-11-12 |  | 6.5542 | 1013.211 | -3.3292 | -3.9208 | -2.6845
2016-11-13 |  | 4.8125 | 1023.8053 | -2.5458 | -3.5458 | -2.5988
2016-11-14 |  | 9.1625 | 1024.9028 | -3.0167 | -4.6708 | -3.5289
2016-11-15 |  | 11.8875 | 1021.0196 | -4.1125 | -5.2333 | -3.9588
2016-11-16 |  | 9.1833 | 1010.3409 | -3.8375 | -5.0292 | -3.589
2016-11-17 |  | 5.9042 | 994.6394 | -3.425 | -4.9652 | -3.1496
2016-11-18 |  | 2.6917 | 991.2627 | -1.2 | -2.6875 | -1.1747
2016-11-19 |  | 2.4 | 995.6102 | -2.9917 | -3.8083 | -2.4218
2016-11-20 |  | 4.5292 | 984.3828 | -2.7958 | -13.7435 | -3.0568
2016-11-21 |  | 6.2542 | 986.2399 | -8.0409 | -6.8542 | -3.1035
2016-11-22 |  | 7.6458 | 996.5388 | -4.4125 | -3.8833 | -0.43258
2016-11-23 |  | 4.725 | 1015.237 | -2.9375 | -3.7333 | -2.554
2016-11-24 |  | 6.2667 | 1021.6527 | -2.1958 | -3.0458 | -1.8939
2016-11-25 |  | 4.0292 | 1020.091 | -2.8042 | -3.7417 | -2.9606
2016-11-26 |  | 3.6958 | 1018.5715 | -4.7917 | -5.4667 | -5.2596
2016-11-27 |  | 4.9667 | 1022.6235 | -3.0875 | -5.2625 | -3.9249
2016-11-28 |  | 3.0167 | 1027.8151 | -1.8583 | -3.6125 | -2.5082
2016-11-29 |  | -2.2417 | 1031.234 | -5.1458 | -8.4958 | -5.5835
2016-11-30 |  | -1.075 | 1030.8119 | -7.2125 | -11.2292 | -6.6528

## Results
DateTime | CorrectedValue