## Introduction
Volatile Correction Model
Version 1.1
The Environmental Research Group have developed this application to allow users to correct their TEOM measurements based on nearby FDMS measurements.
Site | East Midlands Airport
Start Date | 01/01/2016
End Date | 31/12/2016
This spreadsheet was created using the website | www.volatile-correction-model.info
You can also contact us via email at | vcm@erg.kcl.ac.uk
Using the correction model
1. Go to the Summary sheet and ensure details are correct | Summary Page
2. Go to the Data sheet and enter any local measurement data (e.g. FDMS purge, temperature, barometric pressure etc). Please ensure that the measurements are in the correct units, especially barometric pressure which should be in millibar (mbar). If you need help converting these units please see the help section of the VCM Web Portal. | Data Page
3. Paste in the TEOM data you would like to correct into the TEOM column on the data page. | Data Page
4. Copy the data out of the results sheet - if copying to excel then use copy, and then paste special, values | Results Page
Cell colours
Data Entry | Data Entry Needed (unless values already there)
Fixed Values | Fixed after setup on website
Calculated Values | Values will be automatically calculated
Warnings | Warning for cell

## Summary
Summary | Text | Value
0
Site Name | East Midlands Airport
Organisation | East Midlands Airport
Start Date | 01/01/2016
End Date | 31/12/2016
TEOM data already corrected with 1.3 factor | Yes
EPA Constant A |  | 3
EPA Constant B |  | 1.03
Instrument Temperature |  | 25
Instrument Pressure |  | 1013
Instrument reports to local ambient readings | No
Timescale | Daily
Pressure Site | Central Beds - Sandy (MD3)
Pressure Site Warning | BP Distant site ( 105km).
Temperature Site | Central Beds - Sandy (MD3)
Temperature Site Warning | TMP Distant site ( 105km).
FDMS Site 1 | Nottingham Centre (NT0)
FDMS Site 1 Warning | FDMS1 Correction includes unratified data.
FDMS Site 2 | Leamington Spa AURN (LM0)
FDMS Site 2 Warning | FDMS2 Correction includes unratified data.
FDMS Site 3 | Average of remaining sites within range
FDMS Site 3 Warning | FDMS3 Correction includes unratified data.

## Data
DateTime | TEOM | Temperature | Pressure | FDMS1 | FDMS2 | FDMS3
| 0 | 0 | 0 | 0 | 0 | 0
2016-01-01 |  | 1.2375 | 1016.1167 | -2.3609 | -3.125 | -2.8615
2016-01-02 |  | 5.3667 | 997.7667 | -2.0708 | -2.6458 | -3.0135
2016-01-03 |  | 3.7583 | 989.6458 | -4.2167 | -4.2333 | -4.0742
2016-01-04 |  | 4.1333 | 981.5583 | -3.2333 | -2.1083 | -2.9567
2016-01-05 |  | 5.0583 | 984.3375 | -2.0542 | -1.7292 | -2.5117
2016-01-06 |  | 3.2792 | 993.8417 | -6.6875 | -6.6583 | -5.4715
2016-01-07 |  | 2.4583 | 987.5125 | -3.4458 | -2.7417 | -2.5227
2016-01-08 |  | 2.2708 | 997.675 | -1.7583 | -2.3917 | -2.0219
2016-01-09 |  | 5.1958 | 988.2708 | -4.1375 | -3.4833 | -4.2972
2016-01-10 |  | 3.3958 | 983.1833 | -1.5478 | -1.625 | -1.3546
2016-01-11 |  | 1.3417 | 982.0708 | -2.4458 | -2.4167 | -2.8798
2016-01-12 |  | 1.6167 | 996.325 |  | -0.68333 | -0.63173
2016-01-13 |  | 0.93333 | 1011.4333 | -0.9 | -2.4042 | -2.4587
2016-01-14 |  | -0.60417 | 1005.5417 | -0.075 | -1.1591 | -0.92612
2016-01-15 |  | -1.9583 | 1019.6625 | -0.14167 | -1.2292 | -0.75551
2016-01-16 |  | -2.4042 | 1028.1583 | -2.2708 | -3.8125 | -2.9546
2016-01-17 |  | -1.2333 | 1024.825 | -3.5958 | -4.1667 | -4.3146
2016-01-18 |  | -1.4583 | 1014.6333 | -3.2917 | -4.3 | -3.8724
2016-01-19 |  | -3.9833 | 1016.6375 | -6.8583 | -5.8292 | -5.6513
2016-01-20 |  | -2.2042 | 1020.0167 | -9.8458 | -8.3625 | -7.5195
2016-01-21 |  | -0.92083 | 1020.475 | -8.9 | -6.8125 | -8.0787
2016-01-22 |  | 3.975 | 1016.1667 | -3.5125 | -3.2792 | -3.303
2016-01-23 |  | 5.3833 | 1027.4 | -2.2542 | -2.8083 | -2.5094
2016-01-24 |  | 11.7667 | 1024.65 | -2.8167 | -3.7958 | -3.3934
2016-01-25 |  | 9.1042 | 1018.7 | -3.1583 | -4.2458 | -3.1733
2016-01-26 |  | 7.8875 | 1012.9833 | -2.9042 | -3.4292 | -2.9437
2016-01-27 |  | 9.5042 | 1006.6708 | -0.59583 | -2.6875 | -1.3835
2016-01-28 |  | 3.5542 | 1021.1417 | -1.2583 | -1.7125 | -1.2529
2016-01-29 |  | 8.5875 | 1013.5417 | -1.7542 | -3.2292 | -2.0175
2016-01-30 |  | 2.4 | 1007.8833 | -1.5167 | -3.0833 | -1.2112
2016-01-31 |  | 5.5292 | 1007.0875 | -1.4792 | -1.4333 | -1.5458
2016-02-01 |  | 8.7958 | 1012.0833 | -1.2 | -2.4333 | -1.9022
2016-02-02 |  | 3.4292 | 1013.2083 | -0.84583 | -1.4833 | -1.2672
2016-02-03 |  | 0.23333 | 1021.0583 | -1.0208 | -1.4875 | -0.68996
2016-02-04 |  | 6.4625 | 1023.425 | -1.6542 | -2.5167 | -2.2296
2016-02-05 |  | 8.7667 | 1015.6958 | -2.9792 | -4.2 | -3.385
2016-02-06 |  | 7.4667 | 994.8083 | -4.2583 | -3.5304 | -3.8567
2016-02-07 |  | 5.0292 | 989.1 | -1.725 | -2.4375 | -1.8647
2016-02-08 |  | 4.9583 | 983.7958 | -0.12083 | -1.4167 | -0.4984
2016-02-09 |  | 1.3583 | 986.35 | -1.2875 | -1.7958 | -1.2394
2016-02-10 |  | 1.3208 | 996.1208 | -0.62083 | -1.2 | -0.59821
2016-02-11 |  | 0.21667 | 1002.8875 | -2.4333 | -3.2 | -3.0824
2016-02-12 |  | -0.4 | 995.7583 | -4.725 | -5.3042 | -4.8302
2016-02-13 |  | -0.975 | 987.5875 | -6.575 | -6.9875 | -5.6852
2016-02-14 |  | -1.1125 | 998.65 | -0.68333 | -1.5042 | -0.59673
2016-02-15 |  | -1.1167 | 1026.0458 | -0.37083 | -1.3625 | -0.69256
2016-02-16 |  | -0.34583 | 1032.6292 | -4.5375 | -4.9708 | -4.903
2016-02-17 |  | 0.74167 | 1015.3208 | -4.2167 | -4.6 | -3.8274
2016-02-18 |  | 0.24583 | 1013.8917 | -4.1708 | -4.6333 | -2.9101
2016-02-19 |  | 3.7125 | 1013.5208 | -2.9083 | -3.1667 | -3.4552
2016-02-20 |  | 9.175 | 1006.9 | -2.1417 | -2.5917 | -1.7371
2016-02-21 |  | 11.6542 | 1006.9 | -2.3833 | -3.4417 | -2.4456
2016-02-22 |  | 3.4458 | 1008.7208 |  | -2.7583 | -1.3157
2016-02-23 |  | 0.5125 | 1017.0208 |  | -2.3042 | -1.4217
2016-02-24 |  | -1.9042 | 1017.7208 |  | -4.0333 | -3.7861
2016-02-25 |  | -0.8875 | 1015.9333 |  |  | -3.6173
2016-02-26 |  | 0.16667 | 1009.95 |  |  | -5.4952
2016-02-27 |  | 0.52917 | 1012.1958 | -7.1458 |  | -7.747
2016-02-28 |  | -0.31667 | 1022.5875 | -2.6917 |  | -3.1713
2016-02-29 |  | 1.1958 | 1026.2667 | -5.0708 |  | -5.3636
2016-03-01 |  | 6.9792 | 1007.8167 | -3.1667 |  | -4.3993
2016-03-02 |  | 1.6292 | 996.5375 | -1.4565 |  | -1.8558
2016-03-03 |  | 3.4 | 1001.6875 | -1.6458 | -2.7292 | -2.2558
2016-03-04 |  | 1.6583 | 990.5042 | -1.3875 | -1.9526 | -1.6886
2016-03-05 |  | -1.275 | 1000.125 | -2.0042 | -2.7625 | -1.7814
2016-03-06 |  | -0.3625 | 1004.9833 | -2.0458 | -3.4609 | -2.0529
2016-03-07 |  | -0.52917 | 1009.6083 | -0.89583 | -2.2087 | -1.4201
2016-03-08 |  | 2 | 1011.2625 | -5.1792 | -3.9125 | -4.4996
2016-03-09 |  | 2.95 | 997.425 | -1.7083 | -0.63478 | -1.9138
2016-03-10 |  | 1.8042 | 1020.0542 | -4.7292 | -1.8958 | -4.0822
2016-03-11 |  | 0.10417 | 1028.4917 | -12.5375 | -8.6333 | -12.2891
2016-03-12 |  | 3.5458 | 1030.8333 | -18.6333 | -14.3042 | -15.3188
2016-03-13 |  | 0.45417 | 1035.3 | -17.4667 | -15.9208 | -16.0046
2016-03-14 |  | 2.5083 | 1033.8833 | -7.4375 | -8.8833 | -8.4755
2016-03-15 |  | 1.7833 | 1030.9083 | -5.6292 | -5.7583 | -5.6172
2016-03-16 |  | 2.8167 | 1030.8667 | -4.1583 | -3.9348 | -3.8731
2016-03-17 |  | 1.0917 | 1030.6583 |  | -6.6333 | -6.0887
2016-03-18 |  | 1.3208 | 1027.1583 |  | -5.5917 | -5.1694
2016-03-19 |  | 2.2708 | 1026.95 | -1.5708 | -2.3667 | -2.5603
2016-03-20 |  | 3.6458 | 1025.25 | -2.6458 | -2.3417 | -3.4426
2016-03-21 |  | 3.6958 | 1022.6 | -5.1792 | -5.0833 | -4.5051
2016-03-22 |  | 4.0292 | 1017.7458 | -5.6792 | -4.6708 | -4.7567
2016-03-23 |  | 3.2375 | 1016.4208 | -7.5458 | -9.375 | -6.9544
2016-03-24 |  | 6.1792 | 1011.5208 | -5.1792 | -4.3167 | -5.1075
2016-03-25 |  | 7.3583 | 1012.9833 | -2.3833 | -2.1667 | -2.6609
2016-03-26 |  | 7.2375 | 1001.8583 | -3.3042 | -2.0917 | -3.7313
2016-03-27 |  | 6.0708 | 996.9958 | -1.725 | -1.6957 | -2.3486
2016-03-28 |  | 5.3875 | 986.5 | -0.63182 | 0.96818 | -1.3867
2016-03-29 |  | 5.4583 | 1001.4083 | -1.3583 | -0.4125 | -1.296
2016-03-30 |  | 5.7792 | 1007.5917 | -1.4292 | -0.56667 | -1.662
2016-03-31 |  | 3.2125 | 1015.9875 | -3.475 | -1.6625 | -2.5258
2016-04-01 |  | 6.8708 | 1018.0208 | -4.1958 | -2.6958 | -3.8696
2016-04-02 |  | 8.7042 | 1011.225 | -4.9875 | -3.4167 | -4.3728
2016-04-03 |  | 9.0083 | 1004.65 | -8.025 | -7.5292 | -8.3837
2016-04-04 |  | 8.9083 | 1001.5167 | -6.2792 | -3.6667 | -6.2673
2016-04-05 |  | 7.5292 | 1006.6667 | -3.1667 | -1.7292 | -2.5036
2016-04-06 |  | 6.2 | 1005.025 | -1.7542 | -1.2667 | -2.4582
2016-04-07 |  | 4.5708 | 1007.8875 | -0.64167 | -0.25833 | -1.0529
2016-04-08 |  | 6.6792 | 1009.9625 | -3.2917 | -2.0667 | -3.6742
2016-04-09 |  | 5.7333 | 1002.3542 | -1.8625 | -0.94583 | -2.2747
2016-04-10 |  | 4.2125 | 1007.9833 | -2.8875 | -1.5042 | -3.1608
2016-04-11 |  | 8.2458 | 1006.025 | -7.3375 | -8.5875 | -7.139
2016-04-12 |  | 7.8625 | 1005.9833 | -8.6417 | -5.25 | -7.0595
2016-04-13 |  | 9.1417 | 1007.9542 | -6.15 | -2.4667 | -4.3708
2016-04-14 |  | 6.8833 | 1008.8292 | -5.5 | -7.5667 | -5.4468
2016-04-15 |  | 3.8 | 1000.4667 | -4.825 | -5.0542 | -4.7737
2016-04-16 |  | 0.9625 | 1004.6 | -1.1125 | -1.0958 | -1.4545
2016-04-17 |  | 3.6958 | 1015.8 | -1.1917 | -1.3333 | -1.4995
2016-04-18 |  | 6.7208 | 1021.4 | -0.725 | -0.41667 | -1.1746
2016-04-19 |  | 7.5792 | 1028.7 | -1.4833 | -0.825 | -1.6276
2016-04-20 |  | 5.7042 | 1030.325 | -2.325 | -1.9208 | -3.0783
2016-04-21 |  | 6.0708 | 1024.8208 | -2.4542 | -2.225 | -3.491
2016-04-22 |  | 4.0542 | 1021.975 | -2.9708 | -2.2167 | -3.2176
2016-04-23 |  | 3.125 | 1020.7667 | -2.0833 | -1.8458 | -2.1966
2016-04-24 |  | 3.0417 | 1019.4333 | -1.9125 | -2.3333 | -2.5356
2016-04-25 |  | 2.3583 | 1009.2667 | -3.1333 | -2.5083 | -3.0099
2016-04-26 |  | 0.97917 | 1007.4875 | -1.4208 | -0.92083 | -1.4069
2016-04-27 |  | 2.0917 | 1012.0833 | -1.4375 | -2.3292 | -1.8314
2016-04-28 |  | 5.0583 | 1011.3417 | -3.5875 | -2.4458 | -2.9135
2016-04-29 |  | 4.9583 | 1009.4792 | -0.96667 | -0.6 | -0.93488
2016-04-30 |  | 3.8125 | 1021.7 | -1.4792 | -0.725 | -1.1667
2016-05-01 |  | 10.4083 | 1026.275 | -2.6875 | -1.7167 | -2.5481
2016-05-02 |  | 11.2583 | 1018.9542 | -2.5875 | -2.6667 | -2.9023
2016-05-03 |  | 7.6125 | 1024.9208 | -1.275 | -0.70417 | -1.284
2016-05-04 |  | 11.2208 | 1025.2833 | -2.6917 | -1.6083 | -2.7792
2016-05-05 |  | 11.4375 | 1019.5125 | -3.9208 | -2.5375 | -4.2967
2016-05-06 |  | 12.8907 | 1007.9876 | -7.5167 | -5.2583 | -7.6004
2016-05-07 |  | 14.4452 | 1004.8225 | -13.4083 | -10.4667 | -12.3851
2016-05-08 |  | 18.5667 | 1002.9741 | -7.3083 | -3.6958 | -8.374
2016-05-09 |  | 17.6172 | 1004.9422 | -4.5167 | -3.8273 | -5.3847
2016-05-10 |  | 11.2417 | 1006.8167 | -7.1375 | -8.1778 | -7.3477
2016-05-11 |  | 11.5917 | 1003.9417 |  | -10.2208 | -8.0349
2016-05-12 |  | 11.5583 | 1003.9 | -5.5125 | -6.9667 | -6.3498
2016-05-13 |  | 6.7167 | 1012.45 | -2.2417 | -3.6458 | -3.7163
2016-05-14 |  | 5.4917 | 1020.6833 | -1.1333 | -1.7708 | -2.0072
2016-05-15 |  | 8.0708 | 1022.1833 | -2.2792 | -2.1 | -2.5087
2016-05-16 |  | 9.9042 | 1020.85 | -2.2917 | -2.275 | -2.8747
2016-05-17 |  | 12.9377 | 1012.7613 | -3.3875 | -3.175 | -3.9447
2016-05-18 |  | 10.575 | 1003.9833 | -2.075 | -2.95 | -2.9598
2016-05-19 |  | 12.7641 | 1009.4361 | -2.2042 | -1.5083 | -3.0231
2016-05-20 |  | 15.2975 | 1009.9504 | -1.8667 | -2.2167 | -2.9744
2016-05-21 |  | 14.3208 | 1007.2875 | -2.1 | -2.5 | -3.0852
2016-05-22 |  | 13.4499 | 1005.0969 | -1.4917 | -1.1 | -2.1404
2016-05-23 |  | 10.1208 | 1018.2375 | -0.60417 | -1.3958 | -1.6678
2016-05-24 |  | 7.65 | 1021.975 | -2.0417 | -2.4 | -3.047
2016-05-25 |  | 6.3125 | 1017.8375 | -1.875 | -1.6542 | -2.3951
2016-05-26 |  | 10.2167 | 1016.3333 | -2.6375 | -3.4375 | -3.1561
2016-05-27 |  | 9.85 | 1017.6417 | -4.0792 | -3.6667 | -5.5288
2016-05-28 |  | 9.8708 | 1015.875 | -4.0583 | -5.1042 | -5.0602
2016-05-29 |  | 8.6125 | 1014.4625 | -4.1 | -4.8792 | -4.882
2016-05-30 |  | 9.9458 | 1016.3208 | -3.2708 | -3.5333 | -3.5659
2016-05-31 |  | 7.0375 | 1017.5208 | -1.6458 | -1.625 | -2.3616
2016-06-01 |  | 7.0375 | 1022.475 | -1.975 | -2.675 | -2.5602
2016-06-02 |  | 6.3667 | 1021.475 | -2.1167 | -2.5 | -3.1548
2016-06-03 |  | 7.0417 | 1017.7667 | -2.6417 | -2.9333 | -3.6637
2016-06-04 |  | 10.5458 | 1018.0167 | -4.7875 | -6.8792 | -5.4758
2016-06-05 |  | 10.7708 | 1021.6833 | -3.0375 | -3.9542 | -4.6598
2016-06-06 |  | 13.4083 | 1022.3083 | -2.5042 | -2.1292 | -3.8502
2016-06-07 |  | 14.85 | 1023.0167 | -1.8958 | -2.675 | -4.3026
2016-06-08 |  | 14.5167 | 1024.3292 | -4.8875 | -6.3042 | -7.8642
2016-06-09 |  | 12.9917 | 1021.4333 | -4.0042 | -4.1333 | -5.846
2016-06-10 |  | 16.2042 | 1013.1292 | -6.125 | -5.7458 | -7.2349
2016-06-11 |  | 15.9333 | 1010.375 | -7.2417 | -5.2042 | -6.4977
2016-06-12 |  | 13.6083 | 1006.025 | -4.9 | -4.6708 | -5.3739
2016-06-13 |  | 13.0667 | 1001 | -4.3458 | -3.3417 | -4.0382
2016-06-14 |  | 13.9583 | 995.3417 | -4.18 | -2.9375 | -3.3807
2016-06-15 |  | 14.2375 | 996.2167 | -2.75 | -2.675 | -3.0004
2016-06-16 |  | 12.9208 | 1000.7833 | -4.2708 | -3.9042 | -3.2295
2016-06-17 |  | 11.2417 | 1008.3167 | -2.325 | -3.025 | -2.3941
2016-06-18 |  | 10.4417 | 1019.7 | -1.8917 | -1.7583 | -1.7308
2016-06-19 |  | 15.1208 | 1021.2167 | -2.8292 | -2.9875 | -3.4271
2016-06-20 |  | 14.7458 | 1012.375 | -2.1042 | -2.4174 | -2.2889
2016-06-21 |  | 16.3625 | 1016.5125 | -1.4875 | -1.6542 | -2.0952
2016-06-22 |  | 14.9667 | 1018.5167 | -2.1542 | -2.15 | -2.5674
2016-06-23 |  | 15.1375 | 1015.8458 | -3.0083 | -3.3875 | -3.1994
2016-06-24 |  | 14.0833 | 1017.1292 | -2.5542 | -2.6083 | -2.45
2016-06-25 |  | 12.3292 | 1016.5958 | -2.1875 | -2.3583 | -2.1734
2016-06-26 |  | 13.1625 | 1016.6875 | -2.7958 | -2.5833 | -2.6806
2016-06-27 |  | 13.6708 | 1017.3208 | -1.8208 | -2.375 | -1.9707
2016-06-28 |  | 12.7375 | 1012.9167 | -3.1042 | -2.5625 | -3.0616
2016-06-29 |  | 11.8 | 1007.0667 | -2.8625 | -2.05 | -2.7128
2016-06-30 |  | 15.525 | 1007.9833 | -2.6167 | -1.9583 | -2.3039
2016-07-01 |  | 14.8583 | 1007.3167 | -2.6292 | -2.4125 | -2.1024
2016-07-02 |  | 12.6917 | 1012.575 | -1.525 | -0.53333 | -1.216
2016-07-03 |  | 15.9792 | 1017.9625 | -2.0917 | -1.2583 | -1.5626
2016-07-04 |  | 15.4458 | 1017.3542 | -3.0667 | -2.4208 | -2.5888
2016-07-05 |  | 13.1375 | 1017.5625 | -1.8417 | -1.8417 | -1.5593
2016-07-06 |  | 13.4333 | 1022.3083 | -2.7875 | -1.7625 | -2.1923
2016-07-07 |  | 16.9333 | 1018.55 | -2.6083 | -2.925 | -2.6795
2016-07-08 |  | 16.8292 | 1015.3583 | -2.2708 | -1.7667 | -2.0065
2016-07-09 |  | 17.4125 | 1015.4542 | -2.8958 | -3 | -2.81
2016-07-10 |  | 17.0833 | 1006.9083 | -3.3875 | -2.8042 | -2.9005
2016-07-11 |  | 15.8833 | 1006.5417 | -1.6167 | -1.7708 | -1.5913
2016-07-12 |  | 11.8125 | 1011.9167 | -2.1833 | -2.175 | -2.1169
2016-07-13 |  | 11.3625 | 1018.1167 | -1.8583 | -1.9227 | -1.9063
2016-07-14 |  | 13.1917 | 1023.9292 | -1.6875 | -1.4708 | -1.929
2016-07-15 |  | 14.0167 | 1025.4208 | -2.2375 | -1.8958 | -2.1908
2016-07-16 |  | 19.3083 | 1023.5708 | -2.3583 | -2.2042 | -2.2862
2016-07-17 |  | 19.8042 | 1021.6 | -2.4083 | -2.813 | -2.5363
2016-07-18 |  | 21 | 1021.35 | -2.775 | -1.6917 | -2.3657
2016-07-19 |  | 22.3292 | 1016.7208 | -3.6917 | -2.9375 | -3.408
2016-07-20 |  | 23.1208 | 1008.85 | -3.5292 | -2.7542 | -3.3943
2016-07-21 |  | 17.8625 | 1015.9417 | -2.2625 | -2.0682 | -2.4683
2016-07-22 |  | 17.6292 | 1018.975 | -2.925 | -2.4042 | -2.6583
2016-07-23 |  | 20.4167 | 1019.6833 | -3.2458 | -2.6833 | -2.5688
2016-07-24 |  | 18.9833 | 1018.1 | -2.7375 | -2.6458 | -2.6938
2016-07-25 |  | 16.6417 | 1019.1 | -2.4 | -2.0458 | -1.6618
2016-07-26 |  | 17.1792 | 1020.225 | -2.425 | -2.825 | -2.4765
2016-07-27 |  | 16.6375 | 1014.7958 | -2.6 | -2.7667 | -3.5185
2016-07-28 |  | 15.4792 | 1013.3333 | -2.5875 | -2.8542 | -2.7535
2016-07-29 |  | 16.1542 | 1010.4583 | -2.4167 |  | -2.0732
2016-07-30 |  | 14.8542 | 1013.7917 | -2.7417 |  | -2.0435
2016-07-31 |  | 13.675 | 1017.2 | -2.3 |  | -1.5938
2016-08-01 |  | 14.0042 | 1017.4917 | -3.4083 |  | -2.4189
2016-08-02 |  | 16.475 | 1008.95 | -3.5292 |  | -2.7601
2016-08-03 |  | 19.2583 | 1006.0667 | -2.7833 |  | -2.2182
2016-08-04 |  | 16.6208 | 1008.975 | -1.9333 |  | -0.89877
2016-08-05 |  | 16.6417 | 1019.6292 | -2.1333 | -3.325 | -0.98504
2016-08-06 |  | 17.9083 | 1026.0208 | -2.1125 | -2.3833 | -1.632
2016-08-07 |  | 19.5 | 1021.725 | -3.0542 | -3.8125 | -1.9952
2016-08-08 |  | 13.3 | 1021.2667 | -2.5125 | -2.8375 | -1.148
2016-08-09 |  | 11.4542 | 1024.9542 | -3.1583 | -2.3708 | -1.3837
2016-08-10 |  | 12.3125 | 1024.3417 | -2.7292 | -1.7042 | -1.8008
2016-08-11 |  | 15.075 | 1021.475 | -2.2708 | -2.0792 | -1.5735
2016-08-12 |  | 18.5833 | 1022.3917 | -3.0083 | -3 | -1.6775
2016-08-13 |  | 16.7625 | 1022.15 | -2.5042 | -2.1958 | -1.2174
2016-08-14 |  | 14.9875 | 1025.8125 | -2.6625 | -2.0417 | -1.1824
2016-08-15 |  | 14.5208 | 1024.9042 | -3.35 | -2.55 | -2.2338
2016-08-16 |  | 14.2875 | 1019.9333 | -3.2583 | -2.7667 | -2.3455
2016-08-17 |  | 15.6417 | 1013.7167 | -3.6417 | -4.0708 | -3.1097
2016-08-18 |  | 15.6 | 1010.75 |  | -4.4375 | -3.8133
2016-08-19 |  | 13.6333 | 1006.0333 |  | -4.8792 | -4.1845
2016-08-20 |  | 15.6667 | 1004.9417 |  | -2.1208 | -1.6039
2016-08-21 |  | 16.2208 | 1015.1625 |  | -1.525 | -0.63739
2016-08-22 |  | 18.8875 | 1022.2333 |  | -2.3583 | -1.2103
2016-08-23 |  | 21.4265 | 1021.3707 |  | -3.0542 | -2.2076
2016-08-24 |  | 19.0375 | 1018.4333 | -2.0375 |  | -2.2688
2016-08-25 |  | 16.825 | 1015.6542 | -4.8042 |  | -4.4361
2016-08-26 |  | 17.1958 | 1018.3292 | -2.025 |  | -1.9073
2016-08-27 |  | 14.5875 | 1016.1708 | -2.9 | -2.0125 | -2.9585
2016-08-28 |  | 16.6708 | 1013.0542 | -2.4458 | -1.8333 | -1.8382
2016-08-29 |  | 14.2458 | 1022.4917 | -1.7833 | -1.4667 | -1.59
2016-08-30 |  | 18.2375 | 1023.6875 | -2.8833 | -1.7625 | -2.2088
2016-08-31 |  | 16.4625 | 1020.35 | -1.975 | -1.4958 | -1.6972
2016-09-01 |  | 16.4833 | 1022.35 | -2.5667 | -1.4917 | -2.0046
2016-09-02 |  | 15.3083 | 1018.2667 | -2.375 | -0.8875 | -1.7
2016-09-03 |  | 14.675 | 1014.0208 | -2.375 | -1.9208 | -2.3781
2016-09-04 |  | 14.7583 | 1012.4417 | -1.2083 | -0.3875 | -0.84509
2016-09-05 |  | 16.2917 | 1019.3917 | -2.15 | -0.97083 | -1.5927
2016-09-06 |  | 19.3167 | 1023.35 | -1.7292 | -1.2833 | -1.9575
2016-09-07 |  | 18.0083 | 1017.7708 | -3.1792 | -2.5417 | -3.2602
2016-09-08 |  | 16.4625 | 1011.3875 | -4.3792 | -2.8208 | -4.9129
2016-09-09 |  | 19.0042 | 1013.875 | -1.9792 | -1.2458 | -2.0125
2016-09-10 |  | 14.2708 | 1012.4583 | -2.0167 | -1.2542 | -1.6379
2016-09-11 |  | 13.1083 | 1016.7208 | -1.7625 | -1.4167 | -2.0545
2016-09-12 |  | 16.9167 | 1013.1667 | -1.3333 | -1.7261 | -2.1144
2016-09-13 |  | 20.3375 | 1010.0583 | -2.4458 | -2.43 | -3.4626
2016-09-14 |  | 19.075 | 1011.125 | -9.7667 | -9.1208 | -7.7301
2016-09-15 |  | 15.4333 | 1010.5125 | -10.2292 | -11.0917 | -9.1503
2016-09-16 |  | 12.3708 | 1013.2667 | -3.8333 | -3.2 | -3.5788
2016-09-17 |  | 10.5042 | 1021.2667 | -1.4833 | -2.1875 | -1.8777
2016-09-18 |  | 12.8667 | 1021.8083 | -2.5208 | -2.6583 | -2.7451
2016-09-19 |  | 12 | 1022.3083 | -3.15 | -2.6667 | -2.5481
2016-09-20 |  | 11.5625 | 1020.8083 | -3.2458 | -3.5458 | -3.0822
2016-09-21 |  | 15.8191 | 1018.35 | -5.0708 | -4.3125 | -5.5201
2016-09-22 |  | 16.422 | 1019.4333 | -3.5125 | -2.45 | -3.1819
2016-09-23 |  | 15.2769 | 1023.9625 | -2.2125 | -2.0542 | -2.0309
2016-09-24 |  | 18.1666 | 1016.1292 | -2.5458 | -2.2125 | -2.924
2016-09-25 |  | 16.1174 | 1014.7667 | -1.2542 | -0.65 | -1.4799
2016-09-26 |  | 14.1642 | 1022.0583 |  | -1.7083 | -1.9889
2016-09-27 |  | 16.4319 | 1022.2667 |  | -1.2609 | -2.3135
2016-09-28 |  | 17.8366 | 1018.2247 | -1.9375 | -2.0417 | -2.9047
2016-09-29 |  | 16.3446 | 1005.2 | -1.7875 | -1.8292 | -2.6357
2016-09-30 |  | 14.028 | 1003.1339 | -2.0208 | -1.8652 | -2.1225
2016-10-01 |  | 8.3208 | 1006.6958 | -2.2333 | -2.0458 | -2.2972
2016-10-02 |  | 7.6375 | 1017.8625 | -0.63333 | -1.8042 | -1.435
2016-10-03 |  | 7.0417 | 1029.6583 | -1.825 | -1.3833 | -2.0471
2016-10-04 |  | 10.1792 | 1031.7417 | -2.6042 | -2.3667 | -2.689
2016-10-05 |  | 9.1167 | 1031.3333 | -1.8625 | -2.4333 | -2.7806
2016-10-06 |  | 8.2083 | 1026.4917 | -2.3333 | -1.4458 | -2.4894
2016-10-07 |  | 9.325 | 1023.6125 | -2.0917 | -1.2208 | -2.3419
2016-10-08 |  | 8.7417 | 1027.1167 | -1.7292 | -2.5 | -2.4087
2016-10-09 |  | 6.5375 | 1028.825 | -2.0708 | -1.6708 | -2.3845
2016-10-10 |  | 4.2 | 1026.5333 | -2.2167 | -2.1917 | -2.5036
2016-10-11 |  | 5.7375 | 1023.4833 | -2.1 | -2.6542 | -2.3333
2016-10-12 |  | 7.1542 | 1021.1833 | -2.0125 | -2.5167 | -2.4969
2016-10-13 |  | 5.3292 | 1013.7708 | -2.5417 | -3.2375 | -3.0566
2016-10-14 |  | 7.6167 | 1006.775 | -3.7417 | -4.1083 | -3.8497
2016-10-15 |  | 8.9458 | 1007.0417 | -4.6208 | -4.2625 | -4.5746
2016-10-16 |  | 9.3125 | 1012.0375 | -2.9375 | -2.25 | -3.2879
2016-10-17 |  | 9.8792 | 1017.6542 | -1.9583 | -1.8625 | -1.8266
2016-10-18 |  | 7.1833 | 1018.5083 | -2.1083 | -1.5042 | -1.5365
2016-10-19 |  | 7.625 | 1021.0167 | -1.3542 | -1.6542 | -1.5231
2016-10-20 |  | 6.7333 | 1021.5167 | -2.2208 | -1.85 | -2.1575
2016-10-21 |  | 5.4917 | 1020.35 | -3.3583 | -3.7667 | -3.5402
2016-10-22 |  | 5.8125 | 1016.8417 | -3.0042 | -4.1 | -3.2152
2016-10-23 |  | 5.7958 | 1012.75 | -1.7958 | -3.2375 | -2.1284
2016-10-24 |  | 5.9083 | 1014.5625 | -1.7417 | -2.775 | -1.793
2016-10-25 |  | 6.0125 | 1023.55 | -5.6583 | -4.7375 | -4.525
2016-10-26 |  | 8.2875 | 1028.2 | -5.3583 | -4.3167 | -4.7069
2016-10-27 |  | 8.8292 | 1030.8667 | -2.9375 | -3.8917 | -2.7674
2016-10-28 |  | 10.7708 | 1033.6 | -1.9208 | -2.0167 | -2.0538
2016-10-29 |  | 9.2667 | 1034.5875 | -3.4542 | -4.3167 | -4.0729
2016-10-30 |  | 7.0792 | 1030.6583 | -6.0792 | -6.4292 | -4.9462
2016-10-31 |  | 8.1 | 1027.2833 | -9.4792 | -9.3167 | -9.1278
2016-11-01 |  | 3.7833 | 1025.0698 | -5.5583 | -6.4042 | -6.1183
2016-11-02 |  | 1.1625 | 1024.7339 | -3.7292 | -4.5625 | -3.5543
2016-11-03 |  | 3.7583 | 1020.302 | -5.2667 | -4.8458 | -4.4556
2016-11-04 |  | 4.2875 | 1008.737 | -4.8 | -4.55 | -3.9656
2016-11-05 |  | 1.3083 | 1005.5713 | -3.125 | -2.8958 | -3.0197
2016-11-06 |  | 0.1625 | 1006.2467 | -1.4833 | -2.475 | -2.434
2016-11-07 |  | 1.0375 | 1012.7468 | -1.7292 | -3.1667 | -2.4916
2016-11-08 |  | -0.4375 | 1008.8636 | -4.7083 | -5.5292 | -5.0785
2016-11-09 |  | 0.9 | 1000.633 | -4.1667 | -3.9167 | -3.72
2016-11-10 |  | 2.4542 | 1007.133 | -2.675 | -1.575 | -2.553
2016-11-11 |  | 2.3708 | 1021.104 | -3.1875 | -2.2261 | -3.6867
2016-11-12 |  | 4.6667 | 1016.6721 | -3.3292 | -2.35 | -2.9986
2016-11-13 |  | 3.0292 | 1027.393 | -2.5458 | -2.4375 | -2.8204
2016-11-14 |  | 7.45 | 1028.3216 | -3.0167 | -2.8708 | -3.8889
2016-11-15 |  | 10.1833 | 1024.3118 | -4.1125 | -3.5833 | -4.2888
2016-11-16 |  | 8.15 | 1013.6753 | -3.8375 | -2.9958 | -3.9957
2016-11-17 |  | 4.5583 | 998.0583 | -3.425 | -2.2625 | -3.7004
2016-11-18 |  | 1.3875 | 994.6394 | -1.2 | -1.0167 | -1.5089
2016-11-19 |  | 1 | 999.0712 | -2.9917 | -2.4667 | -2.6902
2016-11-20 |  | 2.5875 | 987.7594 | -2.7958 | -2.3917 | -5.2985
2016-11-21 |  | 4.1417 | 989.6588 | -8.0409 | -2.8292 | -3.9085
2016-11-22 |  | 6.1083 | 999.9154 | -4.4125 | -0.66667 | -1.0759
2016-11-23 |  | 2.575 | 1018.9514 | -2.9375 | -4.8292 | -2.3349
2016-11-24 |  | 4.1292 | 1025.367 | -2.1958 | -1.2 | -2.2631
2016-11-25 |  | 2.1333 | 1023.8475 | -2.8042 | -2.6125 | -3.1864
2016-11-26 |  | 1.4375 | 1022.0326 | -4.7917 | -3.775 | -5.5979
2016-11-27 |  | 2.7292 | 1026.0846 | -3.0875 | -3.5542 | -4.2665
2016-11-28 |  | 1.1542 | 1031.5717 | -1.8583 | -2.0417 | -2.8209
2016-11-29 |  | -4.1125 | 1034.8639 | -5.1458 | -5.8458 | -6.1135
2016-11-30 |  | -2.6568 | 1034.1424 | -7.2125 | -7.9458 | -7.3095
2016-12-01 |  | 0.99167 | 1030.1366 | -5.9042 | -6.74 | -5.6396
2016-12-02 |  | 2.625 | 1027.393 | -5.125 | -5.6917 | -4.9587
2016-12-03 |  | 1.2042 | 1026.5067 | -3.5917 | -2.725 | -4.5057
2016-12-04 |  | -2.0625 | 1025.1982 | -2.3917 | -2.7125 | -3.8966
2016-12-05 |  | -3.525 | 1025.1982 | -7.9708 | -6.8583 | -7.6945
2016-12-06 |  | 1.775 | 1027.1398 | -10.725 | -7.8167 | -9.8664
2016-12-07 |  | 7.2542 | 1025.0716 | -8.4042 | -5.675 | -7.7077
2016-12-08 |  | 9.1583 | 1024.5229 | -5.4042 | -3.6458 | -5.1032
2016-12-09 |  | 10.5591 | 1023.923 | -5.7167 | -4.0542 | -5.4699
2016-12-10 |  | 7.2542 | 1020.4287 | -4.7542 | -3.2708 | -4.6972
2016-12-11 |  | 2.6333 | 1024.1852 | -2.6667 | -1.35 | -3.0637
2016-12-12 |  | 3.2917 | 1022.117 | -4.8208 | -2.8208 | -4.5366
2016-12-13 |  | 7.2042 | 1019.5423 | -5.7917 | -3.15 | -5.4358
2016-12-14 |  | 6.6792 | 1019.7111 | -5.5375 | -4.0042 | -6.0769
2016-12-15 |  | 4.5667 | 1019.2046 | -6.9542 | -4.8458 | -7.2981
2016-12-16 |  | 4.8583 | 1025.958 | -7.2875 | -5.2542 | -7.2473
2016-12-17 |  | 2.7083 | 1037.8607 | -7.4708 | -5.575 | -5.8641
2016-12-18 |  | 2.7875 | 1035.9613 | -6.7208 | -6.8125 | -6.0114
2016-12-19 |  | 1.4458 | 1027.3086 | -7.3333 | -5.2583 | -7.1936
2016-12-20 |  | 1.4083 | 1020.7663 | -11.3375 | -8.6292 | -11.459
2016-12-21 |  | 5.2958 | 1018.867 | -4.6167 | -2.5583 | -3.6058
2016-12-22 |  | 2.0625 | 1027.0132 | -3.275 | -2.3167 | -2.5706
2016-12-23 |  | 4.775 | 1023.932 | -4.0292 | -2.6333 | -3.7547
2016-12-24 |  | 5.0583 | 1024.0586 | -2.7833 | -1.6125 | -2.3136
2016-12-25 |  | 9.3083 | 1021.0196 | -3.1917 | -2.1667 | -2.9171
2016-12-26 |  | 1.9542 | 1031.5717 | -0.76667 | -0.1 | -1.1997
2016-12-27 |  | -1.875 | 1043.8543 | -2.55 | -2.7917 | -3.0827
2016-12-28 |  | -4.6667 | 1042.588 | -7.1625 | -4.8208 | -5.9706
2016-12-29 |  | -2.075 | 1037.101 | -7.6208 | -5.1458 | -6.2437
2016-12-30 |  | -1.2958 | 1035.8347 | -9.1 | -6.1458 | -5.6593
2016-12-31 |  | 4.3375 | 1029.3768 | -7.4208 | -6.4708 | -5.7411

## Results
DateTime | CorrectedValue
2016-01-01
2016-01-02
2016-01-03
2016-01-04
2016-01-05
2016-01-06
2016-01-07
2016-01-08
2016-01-09
2016-01-10
2016-01-11
2016-01-12
2016-01-13
2016-01-14
2016-01-15
2016-01-16
2016-01-17
2016-01-18
2016-01-19
2016-01-20
2016-01-21
2016-01-22
2016-01-23
2016-01-24
2016-01-25
2016-01-26
2016-01-27
2016-01-28
2016-01-29
2016-01-30
2016-01-31
2016-02-01
2016-02-02
2016-02-03
2016-02-04
2016-02-05
2016-02-06
2016-02-07
2016-02-08
2016-02-09
2016-02-10
2016-02-11
2016-02-12
2016-02-13
2016-02-14
2016-02-15
2016-02-16
2016-02-17
2016-02-18
2016-02-19
2016-02-20
2016-02-21
2016-02-22
2016-02-23
2016-02-24
2016-02-25
2016-02-26
2016-02-27
2016-02-28
2016-02-29
2016-03-01
2016-03-02
2016-03-03
2016-03-04
2016-03-05
2016-03-06
2016-03-07
2016-03-08
2016-03-09
2016-03-10
2016-03-11
2016-03-12
2016-03-13
2016-03-14
2016-03-15
2016-03-16
2016-03-17
2016-03-18
2016-03-19
2016-03-20
2016-03-21
2016-03-22
2016-03-23
2016-03-24
2016-03-25
2016-03-26
2016-03-27
2016-03-28
2016-03-29
2016-03-30
2016-03-31
2016-04-01
2016-04-02
2016-04-03
2016-04-04
2016-04-05
2016-04-06
2016-04-07
2016-04-08
2016-04-09
2016-04-10
2016-04-11
2016-04-12
2016-04-13
2016-04-14
2016-04-15
2016-04-16
2016-04-17
2016-04-18
2016-04-19
2016-04-20
2016-04-21
2016-04-22
2016-04-23
2016-04-24
2016-04-25
2016-04-26
2016-04-27
2016-04-28
2016-04-29
2016-04-30
2016-05-01
2016-05-02
2016-05-03
2016-05-04
2016-05-05
2016-05-06
2016-05-07
2016-05-08
2016-05-09
2016-05-10
2016-05-11
2016-05-12
2016-05-13
2016-05-14
2016-05-15
2016-05-16
2016-05-17
2016-05-18
2016-05-19
2016-05-20
2016-05-21
2016-05-22
2016-05-23
2016-05-24
2016-05-25
2016-05-26
2016-05-27
2016-05-28
2016-05-29
2016-05-30
2016-05-31
2016-06-01
2016-06-02
2016-06-03
2016-06-04
2016-06-05
2016-06-06
2016-06-07
2016-06-08
2016-06-09
2016-06-10
2016-06-11
2016-06-12
2016-06-13
2016-06-14
2016-06-15
2016-06-16
2016-06-17
2016-06-18
2016-06-19
2016-06-20
2016-06-21
2016-06-22
2016-06-23
2016-06-24
2016-06-25
2016-06-26
2016-06-27
2016-06-28
2016-06-29
2016-06-30
2016-07-01
2016-07-02
2016-07-03
2016-07-04
2016-07-05
2016-07-06
2016-07-07
2016-07-08
2016-07-09
2016-07-10
2016-07-11
2016-07-12
2016-07-13
2016-07-14
2016-07-15
2016-07-16
2016-07-17
2016-07-18
2016-07-19
2016-07-20
2016-07-21
2016-07-22
2016-07-23
2016-07-24
2016-07-25
2016-07-26
2016-07-27
2016-07-28
2016-07-29
2016-07-30
2016-07-31
2016-08-01
2016-08-02
2016-08-03
2016-08-04
2016-08-05
2016-08-06
2016-08-07
2016-08-08
2016-08-09
2016-08-10
2016-08-11
2016-08-12
2016-08-13
2016-08-14
2016-08-15
2016-08-16
2016-08-17
2016-08-18
2016-08-19
2016-08-20
2016-08-21
2016-08-22
2016-08-23
2016-08-24
2016-08-25
2016-08-26
2016-08-27
2016-08-28
2016-08-29
2016-08-30
2016-08-31
2016-09-01
2016-09-02
2016-09-03
2016-09-04
2016-09-05
2016-09-06
2016-09-07
2016-09-08
2016-09-09
2016-09-10
2016-09-11
2016-09-12
2016-09-13
2016-09-14
2016-09-15
2016-09-16
2016-09-17
2016-09-18
2016-09-19
2016-09-20
2016-09-21
2016-09-22
2016-09-23
2016-09-24
2016-09-25
2016-09-26
2016-09-27
2016-09-28
2016-09-29
2016-09-30
2016-10-01
2016-10-02
2016-10-03
2016-10-04
2016-10-05
2016-10-06
2016-10-07
2016-10-08
2016-10-09
2016-10-10
2016-10-11
2016-10-12
2016-10-13
2016-10-14
2016-10-15
2016-10-16
2016-10-17
2016-10-18
2016-10-19
2016-10-20
2016-10-21
2016-10-22
2016-10-23
2016-10-24
2016-10-25
2016-10-26
2016-10-27
2016-10-28
2016-10-29
2016-10-30
2016-10-31
2016-11-01
2016-11-02
2016-11-03
2016-11-04
2016-11-05
2016-11-06
2016-11-07
2016-11-08
2016-11-09
2016-11-10
2016-11-11
2016-11-12
2016-11-13
2016-11-14
2016-11-15
2016-11-16
2016-11-17
2016-11-18
2016-11-19
2016-11-20
2016-11-21
2016-11-22
2016-11-23
2016-11-24
2016-11-25
2016-11-26
2016-11-27
2016-11-28
2016-11-29
2016-11-30
2016-12-01
2016-12-02
2016-12-03
2016-12-04
2016-12-05
2016-12-06
2016-12-07
2016-12-08
2016-12-09
2016-12-10
2016-12-11
2016-12-12
2016-12-13
2016-12-14
2016-12-15
2016-12-16
2016-12-17
2016-12-18
2016-12-19
2016-12-20
2016-12-21
2016-12-22
2016-12-23
2016-12-24
2016-12-25
2016-12-26
2016-12-27
2016-12-28
2016-12-29
2016-12-30
2016-12-31