## Introduction
Volatile Correction Model
Version 1.1
The Environmental Research Group have developed this application to allow users to correct their TEOM measurements based on nearby FDMS measurements.
Site
Start Date
End Date
This spreadsheet was created using the website | www.volatile-correction-model.info
You can also contact us via email at | vcm@erg.kcl.ac.uk
Using the correction model
1. Go to the Summary sheet and ensure details are correct | Summary Page
2. Go to the Data sheet and enter any local measurement data (e.g. FDMS purge, temperature, barometric pressure etc). Please ensure that the measurements are in the correct units, especially barometric pressure which should be in millibar (mbar). If you need help converting these units please see the help section of the VCM Web Portal. | Data Page
3. Paste in the TEOM data you would like to correct into the TEOM column on the data page. | Data Page
4. Copy the data out of the results sheet - if copying to excel then use copy, and then paste special, values | Results Page
Cell colours
Data Entry | Data Entry Needed (unless values already there)
Fixed Values | Fixed after setup on website
Calculated Values | Values will be automatically calculated
Warnings | Warning for cell

## Summary
Summary | Text | Value
0
Site Name | East Midlands Airport
Organisation | East Midlands Airport
Start Date | 25/02/2015
End Date | 31/05/2015
TEOM data already corrected with 1.3 factor | No
EPA Constant A |  | 3
EPA Constant B |  | 1.03
Instrument Temperature |  | 25
Instrument Pressure |  | 1013
Instrument reports to local ambient readings | No
Timescale | Daily
Pressure Site | Leicester - Glenhills Way (LC2)
Pressure Site Warning
Temperature Site | Leicester - Glenhills Way (LC2)
Temperature Site Warning
FDMS Site 1 | Central Beds - Sandy (MD3)
FDMS Site 1 Warning | FDMS1 Correction includes unratified data. Distant FDMS1 site ( 105km).
FDMS Site 2 | Birmingham Tyburn Roadside AURN (HX6)
FDMS Site 2 Warning | FDMS2 Correction includes unratified data.
FDMS Site 3 | Average of remaining sites within range
FDMS Site 3 Warning | FDMS3 Correction includes unratified data.

## Data
DateTime | TEOM | Temperature | Pressure | FDMS1 | FDMS2 | FDMS3
| 0 | 0 | 0 | 0 | 0 | 0
2015-02-25 |  | 8.7104 | 1006.2467 | -0.87927 | 0.0083333 | -2.0901
2015-02-26 |  | 8.2615 | 1003.8619 | -1.7827 | -1.1583 | -2.2111
2015-02-27 |  | 5.774 | 1010.4464 | -1.3875 | 0.73333 | -1.7108
2015-02-28 |  | 9.1417 | 996.3172 | -2.2788 | -0.95833 | -3.474
2015-03-01 |  | 7.1865 | 989.2895 | -0.87541 | 0.8875 | -1.3181
2015-03-02 |  | 4.9156 | 998.1954 | 0.1089 | 1.4625 | -0.80962
2015-03-03 |  | 5.4 | 1005.6452 | -0.5566 | 0.85833 | -1.3517
2015-03-04 |  | 6.2042 | 1020.5131 | 0.3409 | 1.8174 | -0.43333
2015-03-05 |  | 6.6531 | 1028.596 | -1.8231 | 0.0625 | -2.5639
2015-03-06 |  | 9.8677 | 1021.8849 | -2.7507 | -0.4625 | -3.0006
2015-03-07 |  | 11.2292 | 1012.5357 | -3.7954 | -1.7083 | -3.6987
2015-03-08 |  | 8.0302 | 1012.8101 | -3.2993 | -0.9875 | -2.2927
2015-03-09 |  | 6.7958 | 1014.1396 | -4.3439 | -2.3087 | -3.3771
2015-03-10 |  | 8.0875 | 1021.41 | -2.1982 | -0.45217 | -1.8498
2015-03-11 |  | 8.9833 | 1019.6373 | -6.9938 | -3.187 | -4.7219
2015-03-12 |  | 11.4521 | 1016.6299 | -11.6563 | -10.1579 | -10.5521
2015-03-13 |  | 8.6865 | 1017.8434 | -8.2482 | -5.9579 | -6.643
2015-03-14 |  | 6.1552 | 1025.3565 | -4.9536 | -3.1 | -5.0294
2015-03-15 |  | 6.7583 | 1022.6235 | -5.4208 | -2.1952 | -3.9677
2015-03-16 |  | 7.251 | 1017.1681 | -7.143 | -4.345 | -6.5406
2015-03-17 |  | 6.7573 | 1019.0147 | -16.1898 | -11.725 | -11.5828
2015-03-18 |  | 7.0729 | 1025.9685 | -15.0524 | -10.0947 | -12.0225
2015-03-19 |  | 7.0406 | 1027.087 |  | -10.9238 | -12.299
2015-03-20 |  | 9.1385 | 1020.1965 | -7.4294 | -12.375 | -12.6187
2015-03-21 |  | 8.1698 | 1020.1121 | -1.9804 | -2.47 | -4.0882
2015-03-22 |  | 8.0771 | 1018.9303 | -2.3474 | -2.495 | -4.9151
2015-03-23 |  | 6.8521 | 1007.7029 | -5.1183 | -2.8667 | -4.7128
2015-03-24 |  | 6.5354 | 1002.7434 | -3.7631 | -1.1579 | -2.7804
2015-03-25 |  | 6.4677 | 1004.0202 | -4.836 | -3.9391 | -5.1686
2015-03-26 |  | 7.3948 | 997.3618 | -2.2143 | -0.47273 | -2.3704
2015-03-27 |  | 8.05 | 1011.6071 | -0.7986 | -0.40455 | -2.0455
2015-03-28 |  | 11.5385 | 1000.749 | -3.509 | -1.8292 | -4.4547
2015-03-29 |  | 9.651 | 989.5322 | -1.2302 | -1.2696 | -2.505
2015-03-30 |  | 8.4479 | 996.792 | -0.90347 | -0.11739 | -2.4563
2015-03-31 |  | 8.2344 | 999.2717 | 0.58501 | 1.0125 | -0.50414
2015-04-01 |  | 7.5333 | 1013.1688 | -0.6776 | 0.93043 | -1.4755
2015-04-02 |  | 9.3865 | 1013.3271 | -1.2302 | -1.3818 | -2.3974
2015-04-03 |  | 10.0813 | 1009.2013 | -4.0616 | -1.1238 | -3.9254
2015-04-04 |  | 9.5302 | 1016.44 | -3.7712 | -1.3857 | -3.4157
2015-04-05 |  | 11.1937 | 1020.7241 | -4.5173 | -3.4045 | -4.6743
2015-04-06 |  | 12.1354 | 1026.2745 | -4.4568 | -3.2 | -4.389
2015-04-07 |  | 11.901 | 1029.5246 | -5.5983 | -4.0476 | -5.669
2015-04-08 |  | 12.2813 | 1025.7364 | -10.3011 | -8.7682 | -8.1134
2015-04-09 |  | 13.6979 | 1018.3077 | -13.7658 | -12.187 | -12.3239
2015-04-10 |  | 14.8208 | 1008.146 | -17.3433 | -14.9417 | -14.78
2015-04-11 |  | 10.7177 | 1008.6842 | -3.0838 | -0.89545 | -2.9212
2015-04-12 |  | 9.0615 | 1015.4375 | -2.0856 | 0.64583 | -2.1324
2015-04-13 |  | 10.6958 | 1021.0618 | -3.5856 | -1.8 | -3.4725
2015-04-14 |  | 14.8281 | 1015.1737 | -2.7467 | -2.3826 | -4.0761
2015-04-15 |  | 14.6594 | 1009.0852 | -4.0333 | -1.7429 | -4.2153
2015-04-16 |  | 13.1052 | 1008.5365 | -4.2223 | -3.2842 | -4.0366
2015-04-17 |  | 10.0833 | 1014.7728 | -1.4762 | 0.80833 | -1.9564
2015-04-18 |  | 9.801 | 1022.0853 | -2.3813 | -0.61818 | -2.8821
2015-04-19 |  | 9.4583 | 1018.7509 | -3.7413 | -0.46522 | -2.8136
2015-04-20 |  | 11.3 | 1024.6812 |  | -4.1474 | -5.3758
2015-04-21 |  | 12.8385 | 1028.7543 |  | -5.9364 | -6.3478
2015-04-22 |  | 11.8208 | 1024.544 | -4.7069 | -3.04 | -5.4261
2015-04-23 |  | 13.075 | 1013.4326 | -4.1059 | -4.9455 | -7.3064
2015-04-24 |  | 13.951 | 1003.2182 | -7.9295 | -5.7667 | -8.8331
2015-04-25 |  | 13.3854 | 998.2271 | -1.7948 | -0.95217 | -3.0803
2015-04-26 |  | 10.4937 | 1002.4796 | -1.331 | 0.072222 | -3.0112
2015-04-27 |  | 8.6802 | 1004.5267 | -0.48803 | -0.22778 | -1.8247
2015-04-28 |  | 9.174 | 1007.0908 | -0.040333 | 0.315 | -1.755
2015-04-29 |  | 10.0604 | 1002.5112 | -0.8591 | 0.1381 | -2.318
2015-04-30 |  | 9.5208 | 1002.3213 | -0.49207 |  | -1.5824
2015-05-01 |  | 8.7896 | 1003.6825 | -0.68163 | 0.015 | -2.2117
2015-05-02 |  | 9.5802 | 1001.0445 | -3.2388 | -2.7238 | -3.6768
2015-05-03 |  | 13.6562 | 987.9071 | -2.9242
2015-05-04 |  | 14.1958 | 992.339 | -1.1939 | -1.0591 | -3.0432
2015-05-05 |  | 13.0885 | 983.623 | -0.77037 | 0.23182 | -3.1208
2015-05-06 |  | 11.0531 | 992.2018 | 0.4961 | 0.83636 | -1.0267
2015-05-07 |  | 11.6375 | 1006.616 | -0.088733 | 0.35652 | -1.8432
2015-05-08 |  | 12.7313 | 1003.9041 | -1.452 | -2.21 | -3.6722
2015-05-09 |  | 12.0531 | 1006.8798 | -0.11697 | 0.705 | -2.0324
2015-05-10 |  | 13.8344 | 1013.4432 | -1.0003 | -0.915 | -3.5567
2015-05-11 |  | 16.8323 | 1008.6631 | -1.206 | -0.88696 | -3.183
2015-05-12 |  | 14.1219 | 1010.7946 | -0.41947 | 0.31304 | -1.5273
2015-05-13 |  | 13.2333 | 1012.6729 | -0.90347 | -0.53913 | -2.5259
2015-05-14 |  | 9.7625 | 1007.5235 | -1.4278 | -0.6 | -2.5711
2015-05-15 |  | 12.9125 | 1014.4562 | -0.71793 | -0.20476 | -2.6624
2015-05-16 |  | 14.1281 | 1017.263 | -0.69373 | -0.13 | -2.1143
2015-05-17 |  | 11.9573 | 1016.4189 | -1.2786 | -1.2476 | -3.0837
2015-05-18 |  | 10.3521 | 997.2141 | -1.0083 | -1.2409 | -3.4958
2015-05-19 |  | 9.7771 | 996.6337 | 0.2904 | 0.71 | -1.3583
2015-05-20 |  | 10.7948 | 1010.2037 | -0.021043 | 1.5696 | -1.0362
2015-05-21 |  | 14.4792 | 1018.8036 | -0.8107 | -0.2 | -2.2463
2015-05-22 |  | 16.4948 | 1018.4871 | -1.7142 | -0.45217 | -2.7369
2015-05-23 |  | 14.8781 | 1018.4765 | -2.4119 | -1.955 | -3.4004
2015-05-24 |  | 13.6646 | 1013.2638 | -2.0328 | -2.1545 | -3.631
2015-05-25 |  | 12.1562 | 1013.5698 | -1.4762 | -0.24091 | -2.3659
2015-05-26 |  | 13.3854 | 1017.9173 | -1.3552 | -0.605 | -2.0843
2015-05-27 |  | 13.499 | 1014.72 | -1.6577 | -0.90909 | -3.2399
2015-05-28 |  | 13.2698 | 1006.9959 | -0.60903 | -0.82857 | -2.5496
2015-05-29 |  | 11.399 | 1000.3164 | -1.0943 | -0.17273 | -2.0058
2015-05-30 |  | 12.9708 | 1004.9593 | -0.21043 | 0.65417 | -2.0471
2015-05-31 |  | 12.3333 | 998.2693 | -1.2879 | -0.51364 | -2.0557

## Results
DateTime | CorrectedValue