## Introduction
Volatile Correction Model
Version 1.1
The Environmental Research Group have developed this application to allow users to correct their TEOM measurements based on nearby FDMS measurements.
Site | East Wretham
Start Date | 01/01/2017
End Date | 31/12/2017
This spreadsheet was created using the website | www.volatile-correction-model.info
You can also contact us via email at | vcm@erg.kcl.ac.uk
Using the correction model
1. Go to the Summary sheet and ensure details are correct | Summary Page
2. Go to the Data sheet and enter any local measurement data (e.g. FDMS purge). Please ensure that the measurements are in the correct units. If you need help converting these units please see the help section of the VCM Web Portal. | Data Page
3. Paste in the TEOM data you would like to correct into the TEOM column on the data page. | Data Page
4. Copy the data out of the results sheet - if copying to excel then use copy, and then paste special, values | Results Page
Cell colours
Data Entry | Data Entry Needed (unless values already there)
Fixed Values | Fixed after setup on website
Calculated Values | Values will be automatically calculated
Warnings | Warning for cell

## Summary
Summary | Text | Value
0
Site Name | East Wretham
Organisation | Breckland Council
Start Date | 01/01/2017
End Date | 31/12/2017
TEOM data already corrected with 1.3 factor | No
EPA Constant A |  | 3
EPA Constant B |  | 1.03
Instrument Temperature |  | 21
Instrument Pressure |  | 1013
Instrument reports to local ambient readings | Yes
Timescale | Hourly
Pressure Site
Pressure Site Warning
Temperature Site
Temperature Site Warning
FDMS Site 1 | Bexley - Belvedere West FDMS (BQ8)
FDMS Site 1 Warning | Distant FDMS1 site ( 117km).
FDMS Site 2 | Bexley - Belvedere FDMS (BX0)
FDMS Site 2 Warning | Distant FDMS2 site ( 117km).
FDMS Site 3 | Average of remaining sites within range
FDMS Site 3 Warning | FDMS3 Correction includes unratified data.

## Data
DateTime | TEOM | FDMS1 | FDMS2 | FDMS3
| 0 | 0 | 0 | 0
2017-01-01 |  |  | -8.2621 | -9.3022
2017-01-01 01:00 |  |  | -6.0181 | -8.4627
2017-01-01 02:00 |  |  | -5.5081 | -8.086
2017-01-01 03:00 |  |  | -6.3242 | -8.2088
2017-01-01 04:00 |  |  | -7.7523 | -8.4296
2017-01-01 05:00 |  |  | -6.0183 | -7.6782
2017-01-01 06:00 |  |  | -6.3243 | -6.723
2017-01-01 07:00 |  |  | -6.0183 | -7.1233
2017-01-01 08:00 |  |  | -5.3043 | -6.1537
2017-01-01 09:00 |  |  | -5.9164 | -6.3848
2017-01-01 10:00 |  |  | -6.6305 | -5.6931
2017-01-01 11:00 |  |  | -4.3864 | -6.2142
2017-01-01 12:00 |  |  | -4.6924 | -5.4252
2017-01-01 13:00 |  |  | -2.6523 | -4.1424
2017-01-01 14:00 |  |  | -2.3462 | -5.5991
2017-01-01 15:00 |  |  | -1.3261 | -3.5627
2017-01-01 16:00 |  |  | -0.40805 | -3.251
2017-01-01 17:00 |  |  | 0.61207 | -2.3309
2017-01-01 18:00 |  |  | -0.61208 | -1.7184
2017-01-01 19:00 |  |  | 0.30604 | -2.7973
2017-01-01 20:00 |  |  | -0.7141 | -1.9348
2017-01-01 21:00 |  |  | -1.1222 | -1.796
2017-01-01 22:00 |  |  | -0.81613 | -2.8493
2017-01-01 23:00 |  |  | -0.91815 | -1.9794
2017-01-02 |  |  | -1.2242 | -2.4971
2017-01-02 01:00 |  |  | -0.51009 | -2.6625
2017-01-02 02:00 |  |  | 0.61211 | -2.01
2017-01-02 03:00 |  |  | 0 | -2.7718
2017-01-02 04:00 |  |  | -1.5303 | -2.3361
2017-01-02 05:00 |  |  | -2.1424 | -2.6461
2017-01-02 06:00 |  |  | 0.30606 | -2.3505
2017-01-02 07:00 |  |  | 1.2243 | -2.1842
2017-01-02 08:00 |  |  | 0.61214 | -0.91062
2017-01-02 09:00 |  |  | -2.1425 | -1.4181
2017-01-02 10:00 |  |  | -0.81619 | -0.89343
2017-01-02 11:00 |  |  | -2.3466 | -2.0582
2017-01-02 12:00 |  |  | -3.4689 | -3.0332
2017-01-02 13:00 |  |  | -1.6324 | -3.3857
2017-01-02 14:00 |  |  | -1.6324 | -1.7928
2017-01-02 15:00 |  |  | -1.8365 | -2.083
2017-01-02 16:00 |  |  | -1.6325 | -2.2441
2017-01-02 17:00 |  |  | 0 | -2.2862
2017-01-02 18:00 |  |  | -1.4284 | -3.7456
2017-01-02 19:00 |  |  | -1.9386 | -3.6778
2017-01-02 20:00 |  |  | -2.7548 | -4.4418
2017-01-02 21:00 |  |  | -2.8569 | -5.6229
2017-01-02 22:00 |  |  | -2.8569 | -4.4702
2017-01-02 23:00 |  |  | -1.8366 | -4.1893
2017-01-03 |  |  | -3.3671 | -4.9427
2017-01-03 01:00 |  |  | -3.4692 | -3.836
2017-01-03 02:00 |  |  | -2.3468 | -4.5686
2017-01-03 03:00 |  |  | -2.4489 | -4.4974
2017-01-03 04:00 |  |  | -2.6529 | -5.3213
2017-01-03 05:00 |  |  | -3.2652 | -3.5185
2017-01-03 06:00 |  |  | -1.8367 | -3.4355
2017-01-03 07:00 |  |  | -3.0612 | -3.215
2017-01-03 08:00 |  |  | -1.8367 | -3.591
2017-01-03 09:00 |  |  | -3.6734 | -3.7068
2017-01-03 10:00 |  |  | -2.1429 | -3.7053
2017-01-03 11:00 |  |  | -2.551 | -4.38
2017-01-03 12:00 |  |  | -3.7756 | -3.9321
2017-01-03 13:00 |  |  | -2.6531 | -4.4561
2017-01-03 14:00 |  |  | -3.4695 | -3.4806
2017-01-03 15:00 |  |  | -3.3675 | -3.7045
2017-01-03 16:00 |  |  | -2.8573 | -2.9566
2017-01-03 17:00 |  |  | -2.5511 | -3.7636
2017-01-03 18:00 |  |  | -1.8368 | -3.836
2017-01-03 19:00 |  |  | -1.0205 | -3.3399
2017-01-03 20:00 |  |  | -2.0409 | -3.8732
2017-01-03 21:00 |  |  | -0.40819 | -3.1386
2017-01-03 22:00 |  |  | -3.2656 | -4.956
2017-01-03 23:00 |  |  | -1.8369 | -4.2152
2017-01-04 |  |  | -1.4287 | -3.3595
2017-01-04 01:00 |  |  | -2.5513 | -3.0849
2017-01-04 02:00 |  |  | 0 | -2.9239
2017-01-04 03:00 |  |  | -2.041 | -2.8997
2017-01-04 04:00 |  |  | -2.9595 | -2.8743
2017-01-04 05:00 |  |  | -1.0205 | -2.9438
2017-01-04 06:00 |  |  | -1.3267 | -2.4759
2017-01-04 07:00 |  |  | -1.2247 | -2.6628
2017-01-04 08:00 |  |  | -0.71439 | -1.9084
2017-01-04 09:00 |  |  | 0.20411 | -2.4793
2017-01-04 10:00 |  |  | 0.10206 | -2.3487
2017-01-04 11:00 |  |  | 2.1432 | -3.1307
2017-01-04 12:00 |  |  | -0.40823 | -6.1457
2017-01-04 13:00 |  |  | -5.5112 | -3.0015
2017-01-04 14:00 |  |  | -2.8577 | -3.2219
2017-01-04 15:00 |  |  | 0.71442 | -2.7332
2017-01-04 16:00 |  |  | 0.91855 | -2.0664
2017-01-04 17:00 |  |  | -0.20412 | -1.8488
2017-01-04 18:00 |  |  | -0.40825 | -1.7398
2017-01-04 19:00 |  | -0.10421 | -3.0619 | -2.6157
2017-01-04 20:00 |  | -1.9799 | -1.9392 | -2.0549
2017-01-04 21:00 |  | -2.8136 | 1.3268 | -2.3085
2017-01-04 22:00 |  | -0.52105 | 1.633 | -2.857
2017-01-04 23:00 |  | -1.1463 | -1.2248 | -2.0022
2017-01-05 |  | -5.2106 | -3.3682 | -2.8451
2017-01-05 01:00 |  | -0.20843 | -0.91861 | -1.5853
2017-01-05 02:00 |  | -1.459 | 0 | -2.0898
2017-01-05 03:00 |  | -1.3548 | -0.30621 | -1.5811
2017-01-05 04:00 |  | -3.9603 | -2.6538 | -1.7747
2017-01-05 05:00 |  | -4.0646 | -1.1228 | -1.4275
2017-01-05 06:00 |  | -1.6675 | -1.7352 | -1.8474
2017-01-05 07:00 |  | -0.41689 | 2.7559 | -1.0386
2017-01-05 08:00 |  | -0.52112 | -0.61243 | -1.1725
2017-01-05 09:00 |  | -3.8563 | -1.5311 | -2.1882
2017-01-05 10:00 |  | -5.3155 | -0.40829 | -2.4547
2017-01-05 11:00 |  | -0.10423 | -1.6332 | -4.1123
2017-01-05 12:00 |  | -6.2537 | -4.4913 | -3.7554
2017-01-05 13:00 |  | -2.9185 | -3.5726 | -4.0777
2017-01-05 14:00 |  | -4.065 | -2.5519 | -3.8242
2017-01-05 15:00 |  | -2.0847 | -1.9395 | -3.2904
2017-01-05 16:00 |  | -3.4397 | -3.7769 | -5.0933
2017-01-05 17:00 |  | -3.961 | -2.9603 | -4.2168
2017-01-05 18:00 |  | -7.2966 | -2.6541 | -5.6402
2017-01-05 19:00 |  | -7.7137 | -5.7165 | -5.9723
2017-01-05 20:00 |  | -4.5866 | -0.20416 | -6.0795
2017-01-05 21:00 |  | -6.9842 | -3.6749 | -6.4316
2017-01-05 22:00 |  | -6.5673 | -6.4311 | -7.0431
2017-01-05 23:00 |  | -8.2353 | -5.5124 | -7.8565
2017-01-06 |  | -6.6717 | -6.125 | -8.3481
2017-01-06 01:00 |  | -11.1545 | -5.5125 | -8.5855
2017-01-06 02:00 |  | -7.9229 | -5.4105 | -7.8015
2017-01-06 03:00 |  | -3.9615 | -5.0022 | -8.2077
2017-01-06 04:00 |  | -9.0699 | -7.6564 | -7.236
2017-01-06 05:00 |  | -7.1935 | -8.4732 | -6.0616
2017-01-06 06:00 |  | -8.1318 | -7.1461 | -6.0149
2017-01-06 07:00 |  | -5.5256 | -4.696 | -4.4108
2017-01-06 08:00 |  | -6.9852 | -2.348 | -5.4654
2017-01-06 09:00 |  | -5.2129 | -2.5522 | -4.9243
2017-01-06 10:00 |  | -9.9047 | -3.8794 | -6.1132
2017-01-06 11:00 |  | -2.398 | -5.3087 | -6.7254
2017-01-06 12:00 |  | -5.2131 | -5.1046 | -6.4481
2017-01-06 13:00 |  | -7.507 | -3.8795 | -5.7997
2017-01-06 14:00 |  | -4.3792 | -5.7172 | -5.2951
2017-01-06 15:00 |  | -1.2512 | -2.0419 | -2.9191
2017-01-06 16:00 |  | -1.564 | -0.91885 | -3.5057
2017-01-06 17:00 |  | -2.8153 | -4.5943 | -4.3632
2017-01-06 18:00 |  | -4.2751 | -5.309 | -4.6515
2017-01-06 19:00 |  | -5.4222 | -1.8377 | -4.8404
2017-01-06 20:00 |  | -4.6923 | -4.5944 | -4.8108
2017-01-06 21:00 |  | -2.5026 | -3.9818 | -4.2938
2017-01-06 22:00 |  | -4.3796 | -3.5734 | -4.3083
2017-01-06 23:00 |  | -5.3182 | -1.7357 | -4.0164
2017-01-07 |  | -5.1097 | -1.2252 | -3.6659
2017-01-07 01:00 |  | -5.4226 | -0.4084 | -3.9047
2017-01-07 02:00 |  | -4.1713 | -3.063 | -4.1068
2017-01-07 03:00 |  | -7.5084 | -3.6757 | -3.8713
2017-01-07 04:00 |  | -1.7729 | -2.4505 | -4.186
2017-01-07 05:00 |  | -3.3372 | -3.3694 | -4.7551
2017-01-07 06:00 |  | -1.7729 | -2.3484 | -3.2275
2017-01-07 07:00 |  | -3.5458 | -2.8589 | -4.8719
2017-01-07 08:00 |  | -4.5888 | -3.5737 | -5.2741
2017-01-07 09:00 |  | -2.3987 | -3.2674 | -5.1608
2017-01-07 10:00 |  | -6.7791 | -5.5137 | -6.6778
2017-01-07 11:00 |  | -6.4663 | -5.4117 | -6.4578
2017-01-07 12:00 |  | -6.3621 | -6.1265 | -6.336
2017-01-07 13:00 |  | -9.6997 | -4.9012 | -5.8695
2017-01-07 14:00 |  | -7.1967 | -3.1654 | -5.5136
2017-01-07 15:00 |  | -2.8161 | -4.0844 | -4.928
2017-01-07 16:00 |  | -6.4667 | -4.1865 | -4.953
2017-01-07 17:00 |  | -3.8592 | -4.1866 | -4.9375
2017-01-07 18:00 |  | 0.73014 | -4.2887 | -5.7848
2017-01-07 19:00 |  | -6.2584 | -5.2077 | -6.4889
2017-01-07 20:00 |  | -6.0499 | -4.9014 | -6.852
2017-01-07 21:00 |  | -8.0318 | -4.2888 | -6.5029
2017-01-07 22:00 |  | -6.9888 | -5.9226 | -6.8044
2017-01-07 23:00 |  | -4.9027 | -4.9015 | -7.0608
2017-01-08 |  | -7.6149 | -5.2079 | -6.9668
2017-01-08 01:00 |  | -6.8848 | -5.6164 | -6.7211
2017-01-08 02:00 |  | -7.1978 | -5.7186 | -5.9522
2017-01-08 03:00 |  | -5.8418 | -7.6588 | -6.401
2017-01-08 04:00 |  | -5.4246 | -5.4123 | -6.7817
2017-01-08 05:00 |  | -5.216 | -5.106 | -6.0903
2017-01-08 06:00 |  | -6.5723 | -6.842 | -6.3573
2017-01-08 07:00 |  | -9.5978 | -4.1869 | -6.329
2017-01-08 08:00 |  | -4.173 | -3.2679 | -4.9537
2017-01-08 09:00 |  | -2.8168 | -5.1061 | -6.0586
2017-01-08 10:00 |  | -5.9467 | -7.6592 | -6.5938
2017-01-08 11:00 |  | -8.7636 | -6.8423 | -7.2798
2017-01-08 12:00 |  | -6.3642 | -4.5956 | -8.2046
2017-01-08 13:00 |  | -7.6162 | -4.902 | -6.997
2017-01-08 14:00 |  | -3.6517 | -5.8212 | -6.0121
2017-01-08 15:00 |  | -6.9904 | -5.0042 | -6.4176
2017-01-08 16:00 |  | -5.1125 | -5.3106 | -6.2248
2017-01-08 17:00 |  | -4.7995 | -4.4936 | -5.9558
2017-01-08 18:00 |  | -7.095 | -5.4128 | -6.2536
2017-01-08 19:00 |  | -9.5993 | -5.1064 | -5.6452
2017-01-08 20:00 |  | -5.2171 | -5.3107 | -5.5818
2017-01-08 21:00 |  | -3.652 | -2.9618 | -6.5396
2017-01-08 22:00 |  | -5.8433 | -5.3108 | -7.0167
2017-01-08 23:00 |  | -4.7999 | -5.8215 | -7.8236
2017-01-09 |  | -6.8869 | -5.8215 | -8.4715
2017-01-09 01:00 |  | -8.2435 | -6.945 | -7.7538
2017-01-09 02:00 |  | -8.9741 | -6.128 | -7.1255
2017-01-09 03:00 |  | -3.6523 | -6.9451 | -8.2867
2017-01-09 04:00 |  | -6.8873 | -7.2516 | -7.8785
2017-01-09 05:00 |  | -5.5308 | -7.3538 | -8.3106
2017-01-09 06:00 |  | -5.7396 | -5.1068 | -7.0503
2017-01-09 07:00 |  | -6.5745 | -4.6983 | -6.8931
2017-01-09 08:00 |  | -5.9484 | -6.1283 | -6.5357
2017-01-09 09:00 |  | -6.2616 | -2.962 | -6.299
2017-01-09 10:00 |  | -8.5576 | -6.4348 | -7.3461
2017-01-09 11:00 |  | -6.053 | -6.4348 | -7.7866
2017-01-09 12:00 |  | -5.9488 | -4.9027 | -6.1417
2017-01-09 13:00 |  | -6.6794 | -4.5964 | -5.9302
2017-01-09 14:00 |  | -7.9319 | -3.1664 | -5.8064
2017-01-09 15:00 |  | -6.4708 | -3.575 | -5.3399
2017-01-09 16:00 |  | -3.8617 | -4.5965 | -5.3455
2017-01-09 17:00 |  | -3.7574 | -3.2686 | -4.0238
2017-01-09 18:00 |  | -7.5148 | 1.0214 | -3.9319
2017-01-09 19:00 |  | -4.5925 | -2.5536 | -4.5592
2017-01-09 20:00 |  | -4.4881 | -5.4137 | -4.6049
2017-01-09 21:00 |  | -0.31313 | -2.758 | -4.2143
2017-01-09 22:00 |  | -6.5758 | -3.473 | -3.9619
2017-01-09 23:00 |  | -1.1482 | -1.6344 | -2.9368
2017-01-10 |  | -1.5657 | -3.4731 | -3.6304
2017-01-10 01:00 |  | -1.4614 | -1.3279 | -2.9246
2017-01-10 02:00 |  | 0.10438 | -3.5753 | -2.6102
2017-01-10 03:00 |  | -4.6973 | -2.7581 | -2.5133
2017-01-10 04:00 |  | -1.357 | -0.81721 | -2.663
2017-01-10 05:00 |  | -2.5053 | -1.7366 | -3.3244
2017-01-10 06:00 |  | -0.62634 | -3.2689 | -1.9046
2017-01-10 07:00 |  | 0.31317 | 1.4302 | -1.5124
2017-01-10 08:00 |  | 1.3571 | 0.51077 | -1.6211
2017-01-10 09:00 |  | -4.4889 | -0.40862 | -1.2326
2017-01-10 10:00 |  | -8.3516 | -0.61293 | -1.7384
2017-01-10 11:00 |  | 0.41759 | -1.4302 | -2.7552
2017-01-10 12:00 |  | -4.8023 | -0.10216 | -2.4165
2017-01-10 13:00 |  | -1.1484 | -1.0216 | -2.3649
2017-01-10 14:00 |  | -0.6264 | -1.1237 | -1.9911
2017-01-10 15:00 |  | 3.7585 | -3.882 | -2.4254
2017-01-10 16:00 |  | -1.6705 | -0.40864 | -2.236
2017-01-10 17:00 |  | -1.1485 | -0.5108 | -2.4284
2017-01-10 18:00 |  | -0.83525 | -0.71513 | -2.2925
2017-01-10 19:00 |  | -5.3248 | 0.81729 | -2.8025
2017-01-10 20:00 |  | -3.5499 | -1.1238 | -2.7083
2017-01-10 21:00 |  | -0.41764 | -0.30649 | -2.9217
2017-01-10 22:00 |  | 3.7588 | -2.5541 | -2.1323
2017-01-10 23:00 |  | -5.2207 | -2.7584 | -4.1268
2017-01-11 |  | -4.0722 | -2.8606 | -4.3903
2017-01-11 01:00 |  | -8.3533 | -6.13 | -5.207
2017-01-11 02:00 |  | -5.1165 | -4.8018 | -5.5974
2017-01-11 03:00 |  | -6.7872 | -5.1084 | -5.5482
2017-01-11 04:00 |  | -7.5183 | -3.065 | -4.9943
2017-01-11 05:00 |  | -1.1486 | -4.3933 | -3.5302
2017-01-11 06:00 |  | -1.8796 | -2.2477 | -3.4485
2017-01-11 07:00 |  | -1.8796 | -2.0434 | -3.9587
2017-01-11 08:00 |  | 0.73098 | -1.7369 | -2.4038
2017-01-11 09:00 |  | -3.4461 | -3.1673 | -2.645
2017-01-11 10:00 |  | -3.4462 | -1.9413 | -4.1566
2017-01-11 11:00 |  | -2.7152 | -3.0652 | -3.1767
2017-01-11 12:00 |  | -1.7753 | -2.2478 | -3.1455
2017-01-11 13:00 |  | 1.3576 | -2.0435 | -2.3905
2017-01-11 14:00 |  | -1.3576 | -0.61305 | -1.8035
2017-01-11 15:00 |  | -0.73105 | 0.71523 | -1.2929
2017-01-11 16:00 |  | 3.1331 | -1.0218 | -0.40552
2017-01-11 17:00 |  | -3.7598 | -0.81742 | -1.406
2017-01-11 18:00 |  | 0.41776 | -0.61307 | -1.7575
2017-01-11 19:00 |  | -1.3577 | 0.9196 | -1.7628
2017-01-11 20:00 |  | 1.2533 | -1.9414 | -1.5285
2017-01-11 21:00 |  | -0.41778 | -0.91962 | -1.1917
2017-01-11 22:00 |  | -1.2534 | 0 | -1.7418
2017-01-11 23:00 |  | -3.4468 | -1.5327 | -2.4134
2017-01-12 |  | 2.6112 | 0.30655 | -1.4649
2017-01-12 01:00 |  | -0.4178 | -0.71528 | -2.149
2017-01-12 02:00 |  | -1.5668 | -2.6568 | -2.2953
2017-01-12 03:00 |  | -4.0737 | -2.248 | -3.7144
2017-01-12 04:00 |  | -2.9247 | -2.5546 | -3.3123
2017-01-12 05:00 |  | -2.9248 | -0.61311 | -2.3182
2017-01-12 06:00 |  | 1.4624 | -0.7153 | -2.2691
2017-01-12 07:00 |  | -4.5962 | -1.1241 | -3.0627
2017-01-12 08:00 |  | -2.9249 | -2.5547 | -3.6939
2017-01-12 09:00 |  | -1.7758 | -1.7372 | -3.936
2017-01-12 10:00 |  | -5.641 | -2.2481 | -3.697
2017-01-12 11:00 |  | -5.5366 | -3.9854 | -4.4202
2017-01-12 12:00 |  | -2.0893 | -4.9051 | -5.2676
2017-01-12 13:00 |  | -2.4027 | -4.5986 | -6.509
2017-01-12 14:00 |  | -10.8647 | -6.7446 | -8.1587
2017-01-12 15:00 |  | -5.8503 | -6.1315 | -6.9385
2017-01-12 16:00 |  | -5.8504 | -4.5987 | -5.9865
2017-01-12 17:00 |  | -9.2981 | -6.1316 | -6.4439
2017-01-12 18:00 |  | -1.0447 | -0.81755 | -2.6784
2017-01-12 19:00 |  | -1.4627 | 3.0658 | -1.0176
2017-01-12 20:00 |  | 2.403 | -0.30659 | -1.1897
2017-01-12 21:00 |  | 2.8209 | -1.1242 | -0.66503
2017-01-12 22:00 |  | 0.62688 | -3.6791 | -1.6512
2017-01-12 23:00 |  |  | -3.0659 | -1.4505
2017-01-13 |  | -3.3434 | 0 | -1.3201
2017-01-13 01:00 |  | -0.20897 | -0.1022 | -0.55294
2017-01-13 02:00 |  | 2.0897 | -0.4088 | -0.73069
2017-01-13 03:00 |  | -3.7615 | -0.511 | -0.7896
2017-01-13 04:00 |  | -1.6718 | 0.511 | -0.17011
2017-01-13 05:00 |  | 2.8212 | 1.533 | -0.17557
2017-01-13 06:00 |  | 1.2539 | -1.022 | -1.2015
2017-01-13 07:00 |  | -2.1943 | 2.6573 | -1.1997
2017-01-13 08:00 |  | -4.5977 | -2.5551 | -2.1082
2017-01-13 09:00 |  | 0.31349 | -2.8617 | -1.9362
2017-01-13 10:00 |  | 2.7169 | 1.3287 | -0.074547
2017-01-13 11:00 |  | 0.62699 | 0.20441 | 0.072874
2017-01-13 12:00 |  | 0.7315 | -2.0441 | 0.11213
2017-01-13 13:00 |  | 2.4035 | 0.71545 | -0.068671
2017-01-13 14:00 |  | -0.31351 | 0.81766 | 0.020557
2017-01-13 15:00 |  | -0.73153 | -0.40883 | -0.58762
2017-01-13 16:00 |  | 0 | 1.2265 | -0.075855
2017-01-13 17:00 |  | -5.0163 | -0.81768 | -0.77397
2017-01-13 18:00 |  | -1.0451 | 1.5332 | -0.13569
2017-01-13 19:00 |  | -0.20902 | -0.20442 | -0.69899
2017-01-13 20:00 |  | 0.10451 | 1.0221 | -1.2505
2017-01-13 21:00 |  | -0.10451 | -1.6354 | -1.4851
2017-01-13 22:00 |  | -0.41805 | 1.6354 | -1.2971
2017-01-13 23:00 |  | -1.5677 | -0.7155 | -1.1408
2017-01-14 |  | -1.9858 | -0.10221 | -2.2606
2017-01-14 01:00 |  | -2.2994 | -0.40886 | -1.2465
2017-01-14 02:00 |  | 1.4633 | -1.1244 | -1.5038
2017-01-14 03:00 |  | -0.73164 | -1.9421 | -2.1547
2017-01-14 04:00 |  | 2.613 | -1.3288 | -1.4904
2017-01-14 05:00 |  | -3.1357 | -0.71553 | -1.8426
2017-01-14 06:00 |  | -0.73167 | 0 | -1.2508
2017-01-14 07:00 |  | -0.83621 | 0.71554 | -0.061845
2017-01-14 08:00 |  | 2.0906 | 0.71554 | -0.67211
2017-01-14 09:00 |  | -0.94076 | 0.71555 | -0.39125
2017-01-14 10:00 |  | -1.1498 | -0.20444 | -0.72994
2017-01-14 11:00 |  | -3.345 | 0.71555 | -0.86416
2017-01-14 12:00 |  | -1.4635 | -1.6356 | -1.5532
2017-01-14 13:00 |  | -0.94081 | 0.71556 | -1.1042
2017-01-14 14:00 |  | -2.4043 | -0.30667 | -0.97461
2017-01-14 15:00 |  | -1.7771 | -1.1245 | -2.6102
2017-01-14 16:00 |  | 1.2545 | 0.51113 | -1.9801
2017-01-14 17:00 |  | -4.0771 | -0.92004 | -2.3621
2017-01-14 18:00 |  | -7.4225 | -2.7601 | -2.7006
2017-01-14 19:00 |  | -1.4636 | -0.81782 | -2.7939
2017-01-14 20:00 |  | -9.6181 | 1.8401 | -3.0486
2017-01-14 21:00 |  | -2.4046 | -4.0892 | -3.3718
2017-01-14 22:00 |  | -2.6137 | -2.2491 | -4.4122
2017-01-14 23:00 |  | -4.0774 | -2.9647 | -3.3302
2017-01-15 |  | -6.4821 | -3.8848 | -4.239
2017-01-15 01:00 |  | -1.2546 | -2.5558 | -3.6577
2017-01-15 02:00 |  | -2.4047 | -2.5558 | -3.542
2017-01-15 03:00 |  | -5.5414 | -3.5782 | -4.8094
2017-01-15 04:00 |  | -4.3913 | -4.0894 | -4.2294
2017-01-15 05:00 |  | -8.0509 | -3.1693 | -4.0497
2017-01-15 06:00 |  | -4.7051 | -3.7827 | -3.5574
2017-01-15 07:00 |  | -6.5873 | -2.6581 | -3.8041
2017-01-15 08:00 |  | -3.9733 | -4.2939 | -4.2544
2017-01-15 09:00 |  | -4.8099 | -4.8051 | -4.6098
2017-01-15 10:00 |  | -3.7643 | -2.7604 | -3.2124
2017-01-15 11:00 |  | -2.8233 | -2.0448 | -3.9005
2017-01-15 12:00 |  | -6.1694 | -2.7605 | -3.0793
2017-01-15 13:00 |  | -2.6142 | -3.3739 | -2.9214
2017-01-15 14:00 |  | -2.5097 | -1.5336 | -2.4294
2017-01-15 15:00 |  | -0.52286 | -2.1471 | -2.818
2017-01-15 16:00 |  | -1.6732 | -1.0224 | -2.1602
2017-01-15 17:00 |  | 0.62744 | 0.20449 | -2.1016
2017-01-15 18:00 |  | -0.73203 | -3.0673 | -3.1936
2017-01-15 19:00 |  | -2.3007 | -2.0449 | -3.11
2017-01-15 20:00 |  | -1.5687 | -2.1471 | -3.1276
2017-01-15 21:00 |  | -6.1702 | -1.6359 | -3.0314
2017-01-15 22:00 |  | -1.987 | -2.4539 | -2.8571
2017-01-15 23:00 |  | -4.1833 | -2.4539 | -4.7033
2017-01-16 |  | -4.8109 | -3.8854 | -5.5678
2017-01-16 01:00 |  | -2.9284 | -3.5787 | -4.8544
2017-01-16 02:00 |  | -4.1835 | -5.5214 | -5.8056
2017-01-16 03:00 |  | -7.9487 | -5.317 | -5.8793
2017-01-16 04:00 |  | -7.2167 | -4.1923 | -6.1678
2017-01-16 05:00 |  | -5.0204 | -5.7261 | -6.5216
2017-01-16 06:00 |  | -6.2755 | -5.4193 | -6.4665
2017-01-16 07:00 |  | -5.3343 | -5.7261 | -5.639
2017-01-16 08:00 |  | -4.916 | -3.9879 | -5.201
2017-01-16 09:00 |  | -4.7068 | -6.6465 | -5.1195
2017-01-16 10:00 |  | -4.4977 | -4.9082 | -5.7708
2017-01-16 11:00 |  | -7.6357 | -5.1128 | -5.3427
2017-01-16 12:00 |  | -3.5564 | -3.6812 | -4.6077
2017-01-16 13:00 |  | -3.5565 | -2.7609 | -4.045
2017-01-16 14:00 |  | -0.83683 | -2.5564 | -3.3649
2017-01-16 15:00 |  | -1.5691 | -2.2497 | -3.376
2017-01-16 16:00 |  | -0.20921 | -2.3519 | -4.1608
2017-01-16 17:00 |  | -1.7783 | -2.0452 | -3.0933
2017-01-16 18:00 |  | -4.289 | -2.761 | -3.3595
2017-01-16 19:00 |  | -3.2429 | -4.1927 | -3.9735
2017-01-16 20:00 |  | -4.9168 | -2.352 | -4.0516
2017-01-16 21:00 |  | -3.9753 | -3.9882 | -4.7857
2017-01-16 22:00 |  | -2.4061 | -3.2724 | -5.103
2017-01-16 23:00 |  | -3.6616 | -3.7837 | -4.8949
2017-01-17 |  | -4.4986 | -3.477 | -5.7204
2017-01-17 01:00 |  | -9.6249 | -3.7838 | -4.6849
2017-01-17 02:00 |  | -5.1264 | -6.0337 | -5.5922
2017-01-17 03:00 |  | -4.708 | -4.1929 | -5.0299
2017-01-17 04:00 |  | -7.5329 | -4.4997 | -6.2621
2017-01-17 05:00 |  | -4.2896 | -2.8635 | -5.7643
2017-01-17 06:00 |  | -7.7423 | -4.2953 | -6.9563
2017-01-17 07:00 |  | -5.8591 | -6.0339 | -7.4677
2017-01-17 08:00 |  | -6.6962 | -3.9885 | -7.8458
2017-01-17 09:00 |  | -7.4287 | -6.6476 | -9.6993
2017-01-17 10:00 |  | -15.3809 | -9.6135 | -11.1296
2017-01-17 11:00 |  | -15.3811 | -10.1249 | -11.6442
2017-01-17 12:00 |  | -8.1615 | -11.4545 | -10.1759
2017-01-17 13:00 |  | -7.0106 | -6.2386 | -7.7073
2017-01-17 14:00 |  | -5.1272 | -6.4432 | -6.9
2017-01-17 15:00 |  | -6.069 | -5.3183 | -5.8091
2017-01-17 16:00 |  | -7.848 | -5.216 | -6.0087
2017-01-17 17:00 |  | -13.1848 | -7.4661 | -5.8967
2017-01-17 18:00 |  | -8.3714 | -7.4662 | -6.8164
2017-01-17 19:00 |  | -10.883 | -8.7958 | -7.6993
2017-01-17 20:00 |  | -8.9995 | -6.3412 | -8.9955
2017-01-17 21:00 |  | -14.7552 | -9.1028 | -9.0471
2017-01-17 22:00 |  | -11.0927 | -9.8188 | -9.3941
2017-01-17 23:00 |  | -4.186 | -4.1935 | -8.3381
2017-01-18 |  | -5.9651 | -3.6821 | -7.8915
2017-01-18 01:00 |  | -7.3257 | -6.6483 | -7.5811
2017-01-18 02:00 |  | -9.0003 | -6.546 | -7.6287
2017-01-18 03:00 |  | -6.9073 | -5.7278 | -7.7873
2017-01-18 04:00 |  | -8.8958 | -4.3982 | -8.4737
2017-01-18 05:00 |  | -10.5705 | -6.3416 | -7.4497
2017-01-18 06:00 |  | -4.5004 | -6.6485 | -7.2925
2017-01-18 07:00 |  | -10.2568 | -5.4211 | -7.5617
2017-01-18 08:00 |  | -9.2103 | -4.296 | -6.9299
2017-01-18 09:00 |  | -8.3731 | -6.6486 | -7.9988
2017-01-18 10:00 |  | -15.4905 | -10.1264 | -9.3676
2017-01-18 11:00 |  | -11.304 | -10.2288 | -9.4973
2017-01-18 12:00 |  | -9.5248 | -9.8197 | -8.7276
2017-01-18 13:00 |  | -7.3269 | -6.1374 | -7.9782
2017-01-18 14:00 |  | -7.2223 | -7.4672 | -7.282
2017-01-18 15:00 |  | -7.1177 | -7.0581 | -7.6852
2017-01-18 16:00 |  | -2.5122 | -6.8535 | -7.4553
2017-01-18 17:00 |  | -7.746 | -6.3421 | -7.1274
2017-01-18 18:00 |  | -9.6303 | -5.3192 | -7.6624
2017-01-18 19:00 |  | -10.1538 | -9.0018 | -8.8412
2017-01-18 20:00 |  | -12.3522 | -9.7179 | -9.2756
2017-01-18 21:00 |  | -12.2477 | -9.5134 | -10.1412
2017-01-18 22:00 |  | -12.2478 | -9.5135 | -10.0569
2017-01-18 23:00 |  | -12.248 | -9.6158 | -10.7373
2017-01-19 |  | -11.2013 | -8.286 | -11.4293
2017-01-19 01:00 |  | -9.1077 | -10.2297 | -10.6622
2017-01-19 02:00 |  | -13.9235 | -10.5367 | -10.6144
2017-01-19 03:00 |  | -13.5049 | -8.5931 | -10.9077
2017-01-19 04:00 |  | -12.877 | -6.9564 | -11.1663
2017-01-19 05:00 |  | -14.5522 | -12.1737 | -10.9539
2017-01-19 06:00 |  | -13.4008 | -13.0945 | -10.5358
2017-01-19 07:00 |  | -11.7258 | -9.4117 | -10.5868
2017-01-19 08:00 |  | -11.4119 | -9.9233 | -11.3439
2017-01-19 09:00 |  | -15.8094 | -13.7086 | -12.1027
2017-01-19 10:00 |  | -15.1814 | -14.9363 | -12.5699
2017-01-19 11:00 |  | -16.6474 | -13.4019 | -13.9546
2017-01-19 12:00 |  | -11.0984 |  | -12.8362
2017-01-19 13:00 |  | -11.8315 | -6.8545 | -10.6327
2017-01-19 14:00 |  | -7.7482 | -9.7191 | -9.0926
2017-01-19 15:00 |  | -4.5024 | -9.4123 | -8.584
2017-01-19 16:00 |  | -6.5966 | -2.5577 | -8.1566
2017-01-19 17:00 |  | -4.7119 | -7.6731 | -7.8411
2017-01-19 18:00 |  | -2.9319 | -5.5247 | -7.8118
2017-01-19 19:00 |  | -8.1675 | -5.0132 | -8.4107
2017-01-19 20:00 |  | -8.7959 | -8.6964 | -8.6362
2017-01-19 21:00 |  | -7.5395 | -8.4918 | -8.4966
2017-01-19 22:00 |  | -6.8065 | -7.9803 | -9.0879
2017-01-19 23:00 |  | -7.0161 | -6.548 | -9.4138
2017-01-20 |  | -8.0634 | -8.5943 | -9.4601
2017-01-20 01:00 |  | -5.8643 | -10.9476 | -8.6035
2017-01-20 02:00 |  | -8.4825 | -7.3667 | -8.0271
2017-01-20 03:00 |  | -12.7762 | -5.832 | -7.9308
2017-01-20 04:00 |  | -12.9858 | -7.5714 | -8.1117
2017-01-20 05:00 |  | -4.2938 | -7.0599 | -8.1469
2017-01-20 06:00 |  | -7.2262 | -3.9904 | -7.9049
2017-01-20 07:00 |  | -5.027 | -4.8089 | -7.7303
2017-01-20 08:00 |  | -3.3514 | -3.3765 | -8.5464
2017-01-20 09:00 |  | -7.2265 | -2.7626 | -8.5511
2017-01-20 10:00 |  | -15.3958 | -14.8364 | -9.4089
2017-01-20 11:00 |  | -10.264 | -7.8787 | -9.7355
2017-01-20 12:00 |  | -8.9025 | -13.0971 | -9.4152
2017-01-20 13:00 |  | -13.4064 | -8.6974 | -8.6162
2017-01-20 14:00 |  | -8.1696 | -2.1488 | -6.9225
2017-01-20 15:00 |  | -7.3318 | -12.4835 | -5.8268
2017-01-20 16:00 |  | -10.9979 | -1.5349 | -4.7872
2017-01-20 17:00 |  | 1.9901 | -5.4232 | -4.4864
2017-01-20 18:00 |  | 0.10474 | -1.5349 | -4.1025
2017-01-20 19:00 |  | -2.4092 | -4.9117 | -4.3379
2017-01-20 20:00 |  | -0.73323 | -2.8652 | -5.1143
2017-01-20 21:00 |  | -5.3422 | -5.8327 | -5.1558
2017-01-20 22:00 |  | -6.0755 | -9.4142 | -5.3006
2017-01-20 23:00 |  | -5.8661 | -1.5349 | -5.5147
2017-01-21 |  | -3.6663 | -7.6747 | -6.1989
2017-01-21 01:00 |  | -10.2659 | -7.0608 | -6.0893
2017-01-21 02:00 |  | -6.9139 | -6.1399 | -6.356
2017-01-21 03:00 |  | -7.9615 | -6.1399 | -6.1419
2017-01-21 04:00 |  | -9.4283 | -2.5583 | -5.6266
2017-01-21 05:00 |  | -5.238 | -6.14 | -5.5375
2017-01-21 06:00 |  | -7.1238 | -7.368 | -5.7277
2017-01-21 07:00 |  | -6.0762 | -5.6284 | -6.2636
2017-01-21 08:00 |  | -3.8763 | -3.8887 | -6.1807
2017-01-21 09:00 |  | -5.8669 | 1.7397 | -5.5494
2017-01-21 10:00 |  | -7.4384 | -18.4206 | -7.1092
2017-01-21 11:00 |  | -9.5339 | -15.7599 | -9.3771
2017-01-21 12:00 |  | -5.1337 | -7.3683 | -7.9105
2017-01-21 13:00 |  | -8.1721 | -1.9444 | -6.8913
2017-01-21 14:00 |  | -7.1245 | -7.2661 | -6.5574
2017-01-21 15:00 |  | -4.7148 | -8.2895 | -5.8411
2017-01-21 16:00 |  | -2.8289 | 0.10234 | -5.7849
2017-01-21 17:00 |  | -6.077 | -5.7311 | -5.8936
2017-01-21 18:00 |  | -6.1819 | -3.889 | -6.9393
2017-01-21 19:00 |  | -4.7151 | -7.164 | -7.5958
2017-01-21 20:00 |  | -6.4964 | -9.2109 | -8.2771
2017-01-21 21:00 |  | -11.9452 | -9.6203 | -9.9499
2017-01-21 22:00 |  | -12.3645 | -11.2579 | -10.0717
2017-01-21 23:00 |  | -8.278 | -12.0768 | -10.7366
2017-01-22 |  | -14.7749 | -12.4862 | -11.1485
2017-01-22 01:00 |  | -10.7932 | -11.6675 | -11.8112
2017-01-22 02:00 |  | -14.7753 | -15.1474 | -11.7825
2017-01-22 03:00 |  | -9.2216 | -9.416 | -11.8432
2017-01-22 04:00 |  | -11.4223 | -12.2819 | -12.0788
2017-01-22 05:00 |  | -12.9944 | -11.2585 | -12.1963
2017-01-22 06:00 |  | -10.6891 | -10.7468 | -11.8745
2017-01-22 07:00 |  | -8.3837 | -10.5421 | -11.4682
2017-01-22 08:00 |  | -8.279 | -11.054 | -10.6217
2017-01-22 09:00 |  | -7.6503 | -6.5505 | -10.8075
2017-01-22 10:00 |  | -13.6241 | -18.1165 | -11.8451
2017-01-22 11:00 |  | -17.1875 | -12.9989 | -14.9497
2017-01-22 12:00 |  | -18.7598 | -17.4002 | -16.119
2017-01-22 13:00 |  | -16.664 | -10.6449 | -16.9246
2017-01-22 14:00 |  | -20.7516 | -20.8806 | -16.0585
2017-01-22 15:00 |  | -14.2538 | -15.4558 | -16.1131
2017-01-22 16:00 |  | -13.5204 | -13.9206 | -15.3425
2017-01-22 17:00 |  | -18.0274 | -13.3065 | -15.3251
2017-01-22 18:00 |  | -19.8094 | -12.8972 | -16.0287
2017-01-22 19:00 |  | -21.3819 | -12.5902 | -17.1467
2017-01-22 20:00 |  | -14.2548 | -21.4956 | -16.9571
2017-01-22 21:00 |  | -14.255 | -13.1021 | -16.3624
2017-01-22 22:00 |  | -11.9492 | -16.0707 | -16.9922
2017-01-22 23:00 |  | -16.4566 | -16.4803 | -17.6812
2017-01-23 |  | -12.3688 | -13.5119 | -17.1887
2017-01-23 01:00 |  | -10.7966 | -12.2836 | -17.5748
2017-01-23 02:00 |  | -15.1994 | -14.4333 | -16.8265
2017-01-23 03:00 |  | -10.5873 | -10.3388 | -16.1323
2017-01-23 04:00 |  | -11.5309 | -7.6774 | -14.6554
2017-01-23 05:00 |  | -13.2082 | -12.6934 | -14.5326
2017-01-23 06:00 |  | -9.8539 | -11.9769 | -14.9629
2017-01-23 07:00 |  | -14.3617 | -11.977 | -14.9083
2017-01-23 08:00 |  | -14.0474 | -10.7486 | -14.1542
2017-01-23 09:00 |  | -9.2253 | -11.7724 | -13.6558
2017-01-23 10:00 |  | -19.8137 | -18.5289 | -14.1698
2017-01-23 11:00 |  | -16.5641 | -22.6238 | -15.1491
2017-01-23 12:00 |  | -15.3062 | -15.8675 | -16.3552
2017-01-23 13:00 |  | -17.6129 | -18.6316 | -16.78
2017-01-23 14:00 |  | -13.4195 | -13.5131 | -16.7639
2017-01-23 15:00 |  | -18.3472 | -16.482 | -17.2361
2017-01-23 16:00 |  | -19.3959 | -17.0964 | -16.9006
2017-01-23 17:00 |  | -17.2993 | -15.1514 | -18.1679
2017-01-23 18:00 |  | -15.7268 | -13.8206 | -17.2475
2017-01-23 19:00 |  | -18.8725 | -15.9706 | -17.2337
2017-01-23 20:00 |  | -13.2109 | -15.8683 | -17.0976
2017-01-23 21:00 |  | -17.0905 | -17.8136 | -16.8071
2017-01-23 22:00 |  | -19.2926 | -14.8448 | -16.8916
2017-01-23 23:00 |  | -20.2366 | -15.4591 | -16.8496
2017-01-24 |  | -15.3087 | -16.8925 | -17.2843
2017-01-24 01:00 |  | -16.0429 | -15.8689 | -15.7471
2017-01-24 02:00 |  | -15.3091 | -13.9237 | -15.4673
2017-01-24 03:00 |  | -12.8976 | -12.2857 | -14.7986
2017-01-24 04:00 |  | -13.422 | -12.3882 | -14.0386
2017-01-24 05:00 |  | -10.6958 | -14.7431 | -13.9427
2017-01-24 06:00 |  | -14.9953 | -10.7502 | -13.5525
2017-01-24 07:00 |  | -14.681 | -11.9789 | -13.0738
2017-01-24 08:00 |  | -4.6141 | -11.0575 | -13.6881
2017-01-24 09:00 |  | -10.8013 | -15.9721 | -13.2313
2017-01-24 10:00 |  | -14.9961 | -17.8151 | -13.8773
2017-01-24 11:00 |  | -17.6181 | -13.0031 | -14.9532
2017-01-24 12:00 |  | -15.2063 | -16.6891 | -15.2021
2017-01-24 13:00 |  | -10.4872 | -9.8292 | -14.8825
2017-01-24 14:00 |  | -10.802 | -10.0341 | -12.9635
2017-01-24 15:00 |  | -11.4314 | -8.0888 | -11.1917
2017-01-24 16:00 |  | -9.2291 | -6.553 | -10.5858
2017-01-24 17:00 |  | -10.4878 | -9.2152 | -11.3331
2017-01-24 18:00 |  | -10.3831 | -5.8363 | -11.1041
2017-01-24 19:00 |  | -9.3344 | -7.2698 | -10.3495
2017-01-24 20:00 |  | -7.5515 | -8.3962 | -10.9317
2017-01-24 21:00 |  | -8.2858 | -9.625 | -11.7264
2017-01-24 22:00 |  | -9.125 | -8.8059 | -11.4738
2017-01-24 23:00 |  | -5.7688 | -9.6251 | -11.774
2017-01-25 |  | -10.5937 | -9.83 | -11.223
2017-01-25 01:00 |  | -4.8249 | -8.6013 | -10.8617
2017-01-25 02:00 |  | -6.3983 | -7.5774 | -9.505
2017-01-25 03:00 |  | -10.3843 | -7.1678 | -9.6449
2017-01-25 04:00 |  | -7.0279 | -6.8607 | -9.2676
2017-01-25 05:00 |  | -9.1259 | -6.3487 | -9.3477
2017-01-25 06:00 |  | -1.993 | -5.9392 | -9.0163
2017-01-25 07:00 |  | -7.7624 |  | -8.0426
2017-01-25 08:00 |  | -6.7135 |  | -6.8317
2017-01-25 09:00 |  | -1.8882 |  | -7.7121
2017-01-25 10:00 |  |  |  | -8.7228
2017-01-25 11:00 |  |  | -9.4207 | -10.1709
2017-01-25 12:00 |  |  | -4.1983 | -9.3466
2017-01-25 13:00 |  |  | -8.8063 | -9.8664
2017-01-25 14:00 |  |  | -9.3182 | -8.8483
2017-01-25 15:00 |  |  | -6.4511 | -9.1038
2017-01-25 16:00 |  |  | -3.3791 | -8.8499
2017-01-25 17:00 |  |  | -8.499 | -8.5447
2017-01-25 18:00 |  |  | -4.8127 | -8.3567
2017-01-25 19:00 |  |  | -7.475 | -9.0187
2017-01-25 20:00 |  |  | -4.3007 | -9.5356
2017-01-25 21:00 |  |  | -6.1438 | -9.8404
2017-01-25 22:00 |  |  | -12.1852 | -9.7614
2017-01-25 23:00 |  |  | -11.1612 | -10.7895
2017-01-26 |  |  | -13.5163 | -12.9539
2017-01-26 01:00 |  |  | -14.745 | -14.1878
2017-01-26 02:00 |  |  | -14.233 | -14.6364
2017-01-26 03:00 |  |  | -15.4617 | -14.3089
2017-01-26 04:00 |  |  | -13.0042 | -12.9367
2017-01-26 05:00 |  |  | -12.5945 | -11.8596
2017-01-26 06:00 |  |  | -10.649 | -11.4153
2017-01-26 07:00 |  |  | -11.9801 | -11.3466
2017-01-26 08:00 |  |  | -8.3963 | -11.1289
2017-01-26 09:00 |  |  | -9.3178 | -9.587
2017-01-26 10:00 |  |  | -9.4202 | -9.9523
2017-01-26 11:00 |  |  | -11.6728 | -9.9574
2017-01-26 12:00 |  |  | -8.601 | -9.7738
2017-01-26 13:00 |  |  | -7.2699 | -8.4986
2017-01-26 14:00 |  |  | -7.4747 | -9.108
2017-01-26 15:00 |  |  | -8.2938 | -8.7976
2017-01-26 16:00 |  |  | -6.4507 | -9.9329
2017-01-26 17:00 |  |  | -11.4679 | -9.9312
2017-01-26 18:00 |  |  | -13.1061 | -11.1924
2017-01-26 19:00 |  |  | -13.7204 | -12.1873
2017-01-26 20:00 |  |  | -10.7511 | -11.5007
2017-01-26 21:00 |  |  | -14.0275 | -12.4744
2017-01-26 22:00 |  |  | -10.1367 | -12.8653
2017-01-26 23:00 |  |  | -15.4609 | -13.4787
2017-01-27 |  |  | -12.7988 | -13.2864
2017-01-27 01:00 |  |  | -11.2629 | -13.1016
2017-01-27 02:00 |  |  | -12.6963 | -12.4176
2017-01-27 03:00 |  |  | -14.1297 | -13.0162
2017-01-27 04:00 |  |  | -12.0819 | -11.7431
2017-01-27 05:00 |  |  | -12.0819 | -12.1668
2017-01-27 06:00 |  |  | -13.4129 | -11.4668
2017-01-27 07:00 |  |  | -6.86 | -8.8406
2017-01-27 08:00 |  |  | -9.4197 | -10.022
2017-01-27 09:00 |  |  | -9.5221 | -10.918
2017-01-27 10:00 |  |  | -10.4435 | -11.0428
2017-01-27 11:00 |  |  | -9.9316 | -11.4489
2017-01-27 12:00 |  |  | -10.9554 | -11.6328
2017-01-27 13:00 |  |  | -9.6244 | -11.7397
2017-01-27 14:00 |  |  | -9.4196 | -10.8277
2017-01-27 15:00 |  |  | -9.3172 | -10.7949
2017-01-27 16:00 |  |  | -9.4195 | -11.2798
2017-01-27 17:00 |  |  | -8.8052 | -11.0343
2017-01-27 18:00 |  |  | -10.4434 | -11.0404
2017-01-27 19:00 |  |  | -10.4433 | -11.849
2017-01-27 20:00 |  |  | -9.0099 | -10.9153
2017-01-27 21:00 |  |  | -8.0884 | -10.9389
2017-01-27 22:00 |  |  | -9.5218 | -9.9807
2017-01-27 23:00 |  |  | -9.6242 | -10.4393
2017-01-28 |  |  | -9.0098 | -10.4673
2017-01-28 01:00 |  |  | -7.8836 | -9.8353
2017-01-28 02:00 |  |  | -7.8836 | -8.4473
2017-01-28 03:00 |  |  | -5.9383 | -8.2291
2017-01-28 04:00 |  |  | -6.143 | -7.6013
2017-01-28 05:00 |  |  | -6.0406 | -7.2996
2017-01-28 06:00 |  |  | -4.6072 | -5.9828
2017-01-28 07:00 |  |  | -4.7096 | -6.0702
2017-01-28 08:00 |  |  | -3.481 | -5.2431
2017-01-28 09:00 |  |  | -3.3786 | -5.2662
2017-01-28 10:00 |  |  | -3.5834 | -5.254
2017-01-28 11:00 |  |  | -2.8667 | -6.2836
2017-01-28 12:00 |  |  | -3.5834 | -4.948
2017-01-28 13:00 |  |  | -3.1738 | -5.3796
2017-01-28 14:00 |  |  | -2.15 | -4.7673
2017-01-28 15:00 |  |  | -3.8905 | -4.5343
2017-01-28 16:00 |  |  | -1.8428 | -4.1709
2017-01-28 17:00 |  |  | -1.8428 | -4.3419
2017-01-28 18:00 |  |  | -2.8666 | -5.0558
2017-01-28 19:00 |  |  | -2.6619 | -5.0612
2017-01-28 20:00 |  |  | -3.4809 | -5.6081
2017-01-28 21:00 |  |  | -3.6857 | -5.6401
2017-01-28 22:00 |  |  | -3.5833 | -4.879
2017-01-28 23:00 |  |  | -2.8666 | -5.4142
2017-01-29 |  |  | -4.1975 | -4.5693
2017-01-29 01:00 |  |  | -3.788 | -4.3621
2017-01-29 02:00 |  |  | -1.9452 | -3.5058
2017-01-29 03:00 |  |  | -2.0476 | -3.8583
2017-01-29 04:00 |  |  | -1.9452 | -4.1753
2017-01-29 05:00 |  |  | -3.3785 | -4.0908
2017-01-29 06:00 |  |  | -2.4571 | -3.8242
2017-01-29 07:00 |  |  | -2.2523 | -3.9852
2017-01-29 08:00 |  |  | -2.0475 | -3.1555
2017-01-29 09:00 |  |  | -2.2523 | -3.1302
2017-01-29 10:00 |  |  | -3.3784 | -4.2507
2017-01-29 11:00 |  |  | -1.4333 | -5.2023
2017-01-29 12:00 |  |  | -5.2212 | -5.3934
2017-01-29 13:00 |  |  | -3.7879 | -5.8824
2017-01-29 14:00 |  |  | -2.9689 | -4.6302
2017-01-29 15:00 |  |  | -3.8903 | -5.5849
2017-01-29 16:00 |  |  | -4.7092 | -5.8912
2017-01-29 17:00 |  |  | -4.5045 | -6.5948
2017-01-29 18:00 |  |  | -0.81899 | -6.8955
2017-01-29 19:00 |  |  | -2.9688 | -6.0886
2017-01-29 20:00 |  |  | -4.5044 | -5.688
2017-01-29 21:00 |  |  | -3.5831 | -3.6994
2017-01-29 22:00 |  |  | -2.457 | -4.1717
2017-01-29 23:00 |  |  | -2.0475 | -3.4656
2017-01-30 |  | 0.20878 | -2.0475 | -3.9707
2017-01-30 01:00 |  | 0.20877 | -3.0712 | -4.0862
2017-01-30 02:00 |  | -0.93945 | -3.4807 | -4.0573
2017-01-30 03:00 |  | -0.62627 | -1.4332 | -3.9726
2017-01-30 04:00 |  | -0.41749 | -2.3546 | -5.0825
2017-01-30 05:00 |  | -2.4005 | -3.8901 | -5.3766
2017-01-30 06:00 |  | -4.8008 | -3.7877 | -4.9947
2017-01-30 07:00 |  | -3.2352 | -4.9138 | -5.1693
2017-01-30 08:00 |  | -3.235 | -4.2996 | -5.89
2017-01-30 09:00 |  | -0.93916 | -3.6853 | -4.8068
2017-01-30 10:00 |  | -5.7391 | -5.1185 | -4.866
2017-01-30 11:00 |  | -3.7563 | -3.583 | -6.1922
2017-01-30 12:00 |  | -3.9648 | -4.0948 | -5.6271
2017-01-30 13:00 |  | -7.6163 | -5.0161 | -5.8034
2017-01-30 14:00 |  | -1.4606 | -4.709 | -5.6878
2017-01-30 15:00 |  | -4.7989 | -2.9687 | -4.6019
2017-01-30 16:00 |  | -6.0505 | -3.3782 | -4.9564
2017-01-30 17:00 |  | -2.1906 | -6.8587 | -5.5956
2017-01-30 18:00 |  | -1.9819 | -4.1971 | -5.7108
2017-01-30 19:00 |  | -4.0679 | -4.5042 | -6.0186
2017-01-30 20:00 |  | -0.2086 | -3.3781 | -6.0767
2017-01-30 21:00 |  | -7.3007 | -4.2994 | -5.7416
2017-01-30 22:00 |  | -4.9017 | -2.5592 | -6.1568
2017-01-30 23:00 |  | -0.52144 | -3.071 | -5.4507
2017-01-31 |  | -1.9814 | -3.6852 | -5.1792
2017-01-31 01:00 |  | -4.7968 | -3.9923 | -5.7314
2017-01-31 02:00 |  | -3.6496 | -3.8899 | -5.2256
2017-01-31 03:00 |  | -0.10427 | -2.4568 | -5.3799
2017-01-31 04:00 |  | -1.981 | -3.1734 | -4.7429
2017-01-31 05:00 |  | -6.0471 | -2.2521 | -5.1623
2017-01-31 06:00 |  | -1.1468 | -3.8899 | -6.297
2017-01-31 07:00 |  | -3.8573 | -4.6064 | -4.9844
2017-01-31 08:00 |  | -4.4826 | -5.2206 | -5.1158
2017-01-31 09:00 |  | -4.5866 | -5.5277 | -5.3578
2017-01-31 10:00 |  | -8.6517 | -7.8821 | -6.7582
2017-01-31 11:00 |  | -8.0259 | -6.6537 | -8.0086
2017-01-31 12:00 |  | -9.4847 | -9.7246 | -8.1161
2017-01-31 13:00 |  | -10.6308 | -10.3388 | -9.2012
2017-01-31 14:00 |  | -6.5658 | -8.3938 | -9.155
2017-01-31 15:00 |  | -10.7341 | -10.4411 | -9.2784
2017-01-31 16:00 |  | -7.1905 | -8.2914 | -7.1689
2017-01-31 17:00 |  | -4.2724 | -7.5749 | -7.7599
2017-01-31 18:00 |  | -9.5864 | -9.0079 | -7.4168
2017-01-31 19:00 |  | -11.2532 | -7.5748 | -8.2237
2017-01-31 20:00 |  | -10.4191 | -7.8819 | -7.7061
2017-01-31 21:00 |  | -6.147 | -7.063 | -7.1346
2017-01-31 22:00 |  | -2.6046 | -3.8898 | -5.4295
2017-01-31 23:00 |  | -4.1671 | -4.811 | -5.4653
2017-02-01 |  | -0.20835 | -5.2204 | -5.0337
2017-02-01 01:00 |  | -4.3751 | -1.3307 | -4.8936
2017-02-01 02:00 |  | -2.1874 | -2.1496 | -5.1755
2017-02-01 03:00 |  | -1.0416 | -3.7873 | -5.8639
2017-02-01 04:00 |  | -0.72908 | -4.0944 | -6.3707
2017-02-01 05:00 |  | -3.0204 | -6.8581 | -6.3796
2017-02-01 06:00 |  | -3.3327 | -6.1416 | -6.9646
2017-02-01 07:00 |  | -0.41656 | -5.118 | -5.7453
2017-02-01 08:00 |  | -6.873 | -2.559 | -5.2453
2017-02-01 09:00 |  | 0 | -2.4566 | -5.148
2017-02-01 10:00 |  | -1.3537 | -2.8661 | -4.227
2017-02-01 11:00 |  | -4.1649 | -3.6849 | -5.5034
2017-02-01 12:00 |  | -5.31 | -2.4566 | -5.9192
2017-02-01 13:00 |  | -4.3728 | -4.9132 | -6.3802
2017-02-01 14:00 |  | -1.1452 | 0.20472 | -4.8876
2017-02-01 15:00 |  | -1.041 | -1.1259 | -4.4895
2017-02-01 16:00 |  | -0.4164 | -1.5354 | -3.623
2017-02-01 17:00 |  | -1.6655 | -2.6613 | -4.655
2017-02-01 18:00 |  | -2.0818 | -2.2519 | -4.8709
2017-02-01 19:00 |  | -3.9553 | -4.8108 | -4.8708
2017-02-01 20:00 |  | -2.2898 | -2.9683 | -4.2519
2017-02-01 21:00 |  | -0.62446 | -2.866 | -4.1094
2017-02-01 22:00 |  | -3.9548 | -2.1495 | -4.6169
2017-02-01 23:00 |  | -5.4115 | -2.866 | -4.4181
2017-02-02 |  | -2.8097 | -3.9919 | -4.862
2017-02-02 01:00 |  | -3.8502 | -2.866 | -4.6444
2017-02-02 02:00 |  | -7.596 | -3.173 | -3.9308
2017-02-02 03:00 |  | -2.2891 | -2.4565 | -4.8879
2017-02-02 04:00 |  | -5.3063 | -1.3306 | -4.0872
2017-02-02 05:00 |  | -4.8899 | -4.7083 | -5.1863
2017-02-02 06:00 |  | -5.9301 | -3.3777 | -5.5279
2017-02-02 07:00 |  | -1.0403 | -3.173 | -4.6828
2017-02-02 08:00 |  | -5.4094 | -1.9447 | -4.6269
2017-02-02 09:00 |  | -3.4327 | -4.1965 | -5.2348
2017-02-02 10:00 |  | -3.9527 | -3.2753 | -8.4642
2017-02-02 11:00 |  | -6.1368 | -4.9129 | -5.7259
2017-02-02 12:00 |  | -5.8245 | -4.9129 | -6.3857
2017-02-02 13:00 |  | -4.9922 | -4.5035 | -5.1969
2017-02-02 14:00 |  | -2.496 | -1.1259 | -3.7243
2017-02-02 15:00 |  | -1.6639 | -2.7635 | -4.6837
2017-02-02 16:00 |  | -2.4958 | 0.81881 | -3.9423
2017-02-02 17:00 |  | 0.41594 | -0.40941 | -3.5044
2017-02-02 18:00 |  | -0.31194 | -0.92116 | -3.5388
2017-02-02 19:00 |  | -0.62386 | -2.1494 | -4.1269
2017-02-02 20:00 |  | 1.1437 | -2.3541 | -3.148
2017-02-02 21:00 |  | -3.327 | -1.8423 | -3.5864
2017-02-02 22:00 |  | -1.5594 | -0.8188 | -3.3083
2017-02-02 23:00 |  | 0.31188 |  | -2.1771
2017-02-03 |  | -4.0542 | 0.51175 | -3.1682
2017-02-03 01:00 |  | 1.2474 | -4.094 | -2.938
2017-02-03 02:00 |  | -3.0144 | 4.094 | -2.6247
2017-02-03 03:00 |  | 0.62364 | 3.1728 | -3.6561
2017-02-03 04:00 |  | -0.83149 | -1.1258 | -3.3015
2017-02-03 05:00 |  | 0.62359 | 0 | -2.2835
2017-02-03 06:00 |  | -5.612 |  | -2.3309
2017-02-03 07:00 |  | -2.2863 | -1.8423 | -3.0737
2017-02-03 08:00 |  | -2.2862 | 0.61409 | -3.222
2017-02-03 09:00 |  | -0.93522 | -2.047 | -2.841
2017-02-03 10:00 |  | -1.8704 | -1.1258 | -3.5755
2017-02-03 11:00 |  | -3.6366 | -3.2751 | -4.3046
2017-02-03 12:00 |  | -3.5326 | -2.354 | -4.5611
2017-02-03 13:00 |  | -5.2986 | -0.30704 | -4.4617
2017-02-03 14:00 |  | -1.0389 | -3.2751 | -4.3232
2017-02-03 15:00 |  | -1.9738 | -1.8422 | -4.1397
2017-02-03 16:00 |  | -0.72717 | -2.4563 | -3.6278
2017-02-03 17:00 |  | -0.93489 | -1.8422 | -3.0472
2017-02-03 18:00 |  | -2.4929 | -3.0704 | -3.9249
2017-02-03 19:00 |  | -4.4663 | -3.2751 | -4.9605
2017-02-03 20:00 |  | 1.1425 | 1.4328 | -2.0262
2017-02-03 21:00 |  | -0.93472 | -0.20469 | -1.6163
2017-02-03 22:00 |  | 1.5578 | 1.9445 | -1.3602
2017-02-03 23:00 |  | 1.7654 | 1.2281 | 0.16696
2017-02-04 |  | 0.62307 | -1.0234 | -1.7805
2017-02-04 01:00 |  | -0.10384 | 0.51172 | -1.258
2017-02-04 02:00 |  | -2.5959 | -0.10234 | -2.1561
2017-02-04 03:00 |  | 2.1805 | -1.0234 | -2.3266
2017-02-04 04:00 |  | 1.1421 | -2.3539 | -2.3967
2017-02-04 05:00 |  | -1.142 | -1.7398 | -2.5513
2017-02-04 06:00 |  | -0.93436 | 0.10234 | -1.322
2017-02-04 07:00 |  | 2.0763 | -0.10234 | -1.4627
2017-02-04 08:00 |  | 3.0104 | 0.51171 | -0.88617
2017-02-04 09:00 |  | 0.83043 | -0.92108 | -1.0031
2017-02-04 10:00 |  | -0.1038 | -1.4328 | -2.569
2017-02-04 11:00 |  | -3.1138 | -1.6375 | -2.9494
2017-02-04 12:00 |  | -2.8023 | -4.0937 | -3.9433
2017-02-04 13:00 |  | -3.3211 | -3.6843 | -3.8808
2017-02-04 14:00 |  | -3.1134 | -2.4562 | -3.1913
2017-02-04 15:00 |  | 1.2453 | -2.2515 | -2.7462
2017-02-04 16:00 |  | -6.6414 | -1.1257 | -2.4403
2017-02-04 17:00 |  | -0.83014 | -1.7398 | -3.0214
2017-02-04 18:00 |  | -2.179 | -3.0702 | -3.6995
2017-02-04 19:00 |  | -3.5278 | -1.1257 | -4.6283
2017-02-04 20:00 |  | -1.9713 | -3.5819 | -3.9362
2017-02-04 21:00 |  | -6.4324 | -3.1725 | -3.9938
2017-02-04 22:00 |  | -1.7637 | -1.0234 | -3.4857
2017-02-04 23:00 |  | 0.5187 | -1.5351 | -4.2408
2017-02-05 |  | -2.6971 | -2.7631 | -4.4629
2017-02-05 01:00 |  | -2.1783 | -3.0701 | -4.2467
2017-02-05 02:00 |  | -6.2236 | -2.9678 | -3.7714
2017-02-05 03:00 |  | -2.8005 | -1.0234 | -3.2643
2017-02-05 04:00 |  | -5.3933 | -3.6841 | -3.1878
2017-02-05 05:00 |  | -3.7336 | -2.9678 | -3.2225
2017-02-05 06:00 |  | 5.1854 | -3.0701 | -3.0069
2017-02-05 07:00 |  | 1.9704 | -1.0234 | -2.6817
2017-02-05 08:00 |  | -2.6962 | -2.2514 | -2.4574
2017-02-05 09:00 |  | -0.51847 | -1.535 | -2.2608
2017-02-05 10:00 |  | -1.659 | -1.6374 | -2.0109
2017-02-05 11:00 |  | -2.9032 | -2.3537 | -3.0734
2017-02-05 12:00 |  | -4.4583 | -4.8098 | -4.5798
2017-02-05 13:00 |  | -1.9698 | -1.842 | -4.0835
2017-02-05 14:00 |  | -3.2138 | -2.8654 | -3.111
2017-02-05 15:00 |  | 1.4513 | -0.40934 | -2.7301
2017-02-05 16:00 |  | -4.0428 | -0.40934 | -3.0885
2017-02-05 17:00 |  | -3.628 | -1.6373 | -3.4045
2017-02-05 18:00 |  | -0.72557 | -3.2747 | -3.5326
2017-02-05 19:00 |  | -2.3839 | -1.3303 | -3.3344
2017-02-05 20:00 |  | -3.8348 | -1.228 | -2.9408
2017-02-05 21:00 |  | -4.9747 | -2.456 | -3.4915
2017-02-05 22:00 |  | -0.93271 | -2.6607 | -3.8163
2017-02-05 23:00 |  | -6.5287 | -2.8653 | -4.0237
2017-02-06 |  | -4.145 | -4.4003 | -4.5605
2017-02-06 01:00 |  | -3.9376 | -3.07 | -4.9742
2017-02-06 02:00 |  | -5.3881 | -7.1633 | -5.9058
2017-02-06 03:00 |  | -4.9734 | -6.4469 | -6.7983
2017-02-06 04:00 |  | -10.0499 | -8.3912 | -7.589
2017-02-06 05:00 |  | -8.9098 | -9.6192 | -7.5582
2017-02-06 06:00 |  | -9.2203 | -9.2098 | -8.7556
2017-02-06 07:00 |  | -7.9767 | -7.8795 | -8.6429
2017-02-06 08:00 |  | -8.08 | -7.5725 | -9.0154
2017-02-06 09:00 |  | -7.976 | -11.6657 | -9.2033
2017-02-06 10:00 |  | -12.4296 | -12.5866 | -10.0479
2017-02-06 11:00 |  | -14.6042 | -13.2006 | -12.2405
2017-02-06 12:00 |  | -11.5999 | -10.4376 | -11.9998
2017-02-06 13:00 |  | -8.4924 | -9.619 | -10.1558
2017-02-06 14:00 |  | -9.5277 | -7.6747 | -7.4325
2017-02-06 15:00 |  | -1.1391 | -5.9351 | -6.3405
2017-02-06 16:00 |  | -1.7604 | -5.4234 | -5.5221
2017-02-06 17:00 |  | -7.8697 | -5.1164 | -5.7577
2017-02-06 18:00 |  | -5.1772 | -5.0141 | -5.4933
2017-02-06 19:00 |  | -6.0053 | -6.1397 | -6.6039
2017-02-06 20:00 |  | -3.4166 | -3.0698 | -5.7248
2017-02-06 21:00 |  | -3.2094 | -4.4001 | -4.746
2017-02-06 22:00 |  | -8.9032 | -4.5024 | -5.5243
2017-02-06 23:00 |  | -3.1056 | -3.2745 | -4.5636
2017-02-07 |  | -1.8633 | -2.4558 | -3.6734
2017-02-07 01:00 |  | -1.9667 | -3.0698 | -4.1774
2017-02-07 02:00 |  | -3.4157 | -3.3768 | -3.7359
2017-02-07 03:00 |  | -3.3121 | -3.9907 | -3.6347
2017-02-07 04:00 |  | 1.3455 | -1.6372 | -3.101
2017-02-07 05:00 |  | -4.9677 | -2.3535 | -2.5357
2017-02-07 06:00 |  | -5.5884 | -2.5581 | -3.8078
2017-02-07 07:00 |  | -2.4836 | -2.8651 | -3.5478
2017-02-07 08:00 |  | -0.20696 | -2.6605 | -3.6583
2017-02-07 09:00 |  | -5.1738 | -3.8883 | -4.1085
2017-02-07 10:00 |  | -0.10347 | -3.6837 | -3.8026
2017-02-07 11:00 |  | -3.0005 | -2.6604 | -4.5523
2017-02-07 12:00 |  | -2.7935 | -2.4558 | -3.8478
2017-02-07 13:00 |  | -2.0691 | -2.0465 | -4.7722
2017-02-07 14:00 |  | -3.7243 | -2.1488 | -3.3696
2017-02-07 15:00 |  | -7.9655 | -0.20465 | -3.331
2017-02-07 16:00 |  | 0 | -0.51162 | -2.5329
2017-02-07 17:00 |  | -1.3447 | -0.71626 | -1.9123
2017-02-07 18:00 |  | -0.10343 | -1.3302 | -1.9706
2017-02-07 19:00 |  | -2.9995 | -1.1255 | -2.6396
2017-02-07 20:00 |  | -3.5165 | -2.4557 | -2.9311
2017-02-07 21:00 |  | -2.3787 | -3.2743 | -2.9815
2017-02-07 22:00 |  | -3.723 | -1.5348 | -2.9973
2017-02-07 23:00 |  | -1.8614 | -0.30696 | -3.1614
2017-02-08 |  | -5.584 | -2.7627 | -4.1865
2017-02-08 01:00 |  | -7.5484 | -4.6044 | -5.645
2017-02-08 02:00 |  | -7.031 | -4.1951 | -6.0076
2017-02-08 03:00 |  | -5.1697 | -3.6835 | -5.412
2017-02-08 04:00 |  | -2.3779 | -4.1951 | -5.6245
2017-02-08 05:00 |  | -8.7876 | -5.5253 | -4.7867
2017-02-08 06:00 |  | -6.5129 | -6.2415 | -5.1591
2017-02-08 07:00 |  | -3.8249 | -6.2415 | -5.0972
2017-02-08 08:00 |  | -4.5483 | -8.4925 | -6.1212
2017-02-08 09:00 |  | -5.5817 | -4.1951 | -6.163
2017-02-08 10:00 |  | -7.2353 | -4.9113 | -6.9517
2017-02-08 11:00 |  | -4.8578 | -5.4229 | -6.9718
2017-02-08 12:00 |  | -8.1648 | -4.3997 | -6.3886
2017-02-08 13:00 |  | -8.0611 | -6.6507 | -6.8388
2017-02-08 14:00 |  | -4.0304 | -5.8321 | -5.7381
2017-02-08 15:00 |  | -5.7869 |  | -5.6762
2017-02-08 16:00 |  | -4.4434 |  | -5.0066
2017-02-08 17:00 |  | -3.8232 |  | -4.6071
2017-02-08 18:00 |  | -1.9632 | -2.9672 | -4.4355
2017-02-08 19:00 |  | -7.0258 |  | -4.44
2017-02-08 20:00 |  | -2.0663 | -3.888 | -4.3441
2017-02-08 21:00 |  | -5.8887 | -4.8089 | -4.7081
2017-02-08 22:00 |  | -7.4381 | -2.251 | -4.6041
2017-02-08 23:00 |  | -5.2684 | -5.3204 | -4.7898
2017-02-09 |  | -3.4088 | -4.2972 | -4.8396
2017-02-09 01:00 |  | -7.0239 | -4.0926 | -4.8211
2017-02-09 02:00 |  | -3.0986 | -3.0694 | -4.6377
2017-02-09 03:00 |  | -6.92 | -4.1949 | -4.8276
2017-02-09 04:00 |  | -4.8541 | -2.8648 | -4.1368
2017-02-09 05:00 |  | -5.6801 | -2.1486 | -3.8029
2017-02-09 06:00 |  | -3.9243 | -3.8879 | -4.1069
2017-02-09 07:00 |  | -3.2012 | -3.4787 | -4.0883
2017-02-09 08:00 |  | -1.6522 | -5.0134 | -4.9674
2017-02-09 09:00 |  | -5.8856 | -4.911 | -4.8754
2017-02-09 10:00 |  | -2.3748 | -5.5249 | -5.2229
2017-02-09 11:00 |  | -5.7818 | -5.9341 | -5.6223
2017-02-09 12:00 |  | -5.0589 | -4.3994 | -5.435
2017-02-09 13:00 |  | -6.6072 | -6.1387 | -6.7619
2017-02-09 14:00 |  | -7.949 | -7.1618 | -7.6206
2017-02-09 15:00 |  | -8.0519 | -6.9572 | -6.8527
2017-02-09 16:00 |  | -6.6064 | -6.4456 | -8.0987
2017-02-09 17:00 |  | -7.9479 | -6.1387 | -7.0421
2017-02-09 18:00 |  | -7.8444 | -7.6733 | -7.9216
2017-02-09 19:00 |  | -13.211 | -8.3895 | -8.3565
2017-02-09 20:00 |  | -11.7655 | -10.7426 | -9.9472
2017-02-09 21:00 |  | -10.6298 | -10.6403 | -10.3146
2017-02-09 22:00 |  | -11.6613 | -7.3663 | -11.0478
2017-02-09 23:00 |  | -12.3831 | -10.6402 | -11.5327
2017-02-10 |  | -13.8272 | -11.6633 | -11.9121
2017-02-10 01:00 |  | -11.0406 | -12.0725 | -11.7191
2017-02-10 02:00 |  | -14.3418 | -12.891 | -12.0001
2017-02-10 03:00 |  | -12.7936 | -12.7886 | -11.3481
2017-02-10 04:00 |  | -11.2455 | -13.5048 | -12.1383
2017-02-10 05:00 |  | -13.8241 | -12.3793 | -12.6652
2017-02-10 06:00 |  | -11.6571 | -12.7885 | -12.4153
2017-02-10 07:00 |  | -12.8945 | -11.7654 | -11.529
2017-02-10 08:00 |  | -17.5357 | -12.3792 | -12.0049
2017-02-10 09:00 |  | -16.194 | -12.1746 | -12.2059
2017-02-10 10:00 |  | -12.8928 | -12.8907 | -12.8313
2017-02-10 11:00 |  | -11.3451 | -12.6861 | -12.9871
2017-02-10 12:00 |  | -14.5418 | -14.4253 | -12.7638
2017-02-10 13:00 |  | -13.4067 | -13.1976 | -12.6115
2017-02-10 14:00 |  | -13.0967 | -12.9929 | -11.9867
2017-02-10 15:00 |  | -10.1057 | -11.5606 | -10.5086
2017-02-10 16:00 |  | -13.1987 | -9.5144 | -9.5155
2017-02-10 17:00 |  | -8.1457 | -9.4121 | -8.3659
2017-02-10 18:00 |  | -8.1454 | -7.7752 | -7.3738
2017-02-10 19:00 |  | -8.4543 | -8.1844 | -7.5899
2017-02-10 20:00 |  | -4.3301 | -7.9798 | -6.6772
2017-02-10 21:00 |  | -3.1959 | -6.5475 | -7.154
2017-02-10 22:00 |  | -6.0822 | -6.7521 | -6.6169
2017-02-10 23:00 |  | -4.3295 | -6.9567 | -5.984
2017-02-11 |  | -3.6077 | -7.4682 | -5.6861
2017-02-11 01:00 |  | -1.2369 | -5.0129 | -5.9572
2017-02-11 02:00 |  | -2.4737 | -6.0359 | -5.9821
2017-02-11 03:00 |  | -3.8134 | -5.0129 | -5.5091
2017-02-11 04:00 |  | -2.2673 | -6.5474 | -4.4503
2017-02-11 05:00 |  | -3.71 | -5.729 | -5.3264
2017-02-11 06:00 |  | -5.4617 | -4.399 | -4.9116
2017-02-11 07:00 |  | -2.164 | -3.8875 | -5.5872
2017-02-11 08:00 |  | -6.2856 | -7.5704 | -6.4983
2017-02-11 09:00 |  | -6.8005 | -5.6266 | -7.2532
2017-02-11 10:00 |  | -8.0366 | -5.422 | -6.9895
2017-02-11 11:00 |  | -8.9635 | -8.0818 | -8.706
2017-02-11 12:00 |  | -11.0235 | -8.2864 | -9.4042
2017-02-11 13:00 |  | -10.611 | -9.4117 | -9.4726
2017-02-11 14:00 |  | -11.2286 | -9.0025 | -9.7232
2017-02-11 15:00 |  | -9.2709 | -8.7978 | -9.3419
2017-02-11 16:00 |  | -13.3907 | -8.4909 | -9.3406
2017-02-11 17:00 |  | -8.8581 | -8.5932 | -8.8617
2017-02-11 18:00 |  | -10.1966 | -10.9461 | -8.9584
2017-02-11 19:00 |  | -8.4453 | -7.4679 | -9.3663
2017-02-11 20:00 |  | -12.5644 | -7.3655 | -8.7353
2017-02-11 21:00 |  | -7.5177 | -7.4678 | -8.3038
2017-02-11 22:00 |  | -8.4442 | -8.5931 | -8.7468
2017-02-11 23:00 |  | -3.0892 | -6.9563 | -7.5232
2017-02-12 |  | -10.2969 | -7.2632 | -7.7862
2017-02-12 01:00 |  | -10.3994 | -8.593 | -7.3859
2017-02-12 02:00 |  | -6.3835 | -8.6953 | -9.0173
2017-02-12 03:00 |  | -9.6778 | -7.8769 | -9.8184
2017-02-12 04:00 |  | -8.5449 | -8.4907 | -10.4013
2017-02-12 05:00 |  | -9.9858 | -9.8205 | -10.3415
2017-02-12 06:00 |  | -9.0589 | -6.547 | -8.4378
2017-02-12 07:00 |  | -6.588 | -7.6722 | -8.0369
2017-02-12 08:00 |  | -9.161 | -7.9791 | -8.0031
2017-02-12 09:00 |  | -6.0727 | -7.6722 | -8.5176
2017-02-12 10:00 |  | -11.2186 | -7.8768 | -9.0099
2017-02-12 11:00 |  | -10.9094 | -8.8997 | -9.7634
2017-02-12 12:00 |  | -9.7768 | -9.002 | -9.772
2017-02-12 13:00 |  | -12.0404 | -11.0479 | -9.8415
2017-02-12 14:00 |  | -8.3353 | -9.002 | -9.8652
2017-02-12 15:00 |  | -9.3639 | -8.3882 | -9.5159
2017-02-12 16:00 |  | -4.4245 | -6.4445 | -8.1923
2017-02-12 17:00 |  | -6.585 | -6.0354 | -8.4887
2017-02-12 18:00 |  | -6.5848 | -9.6156 | -8.749
2017-02-12 19:00 |  | -6.8931 | -8.695 | -10.6743
2017-02-12 20:00 |  | -13.5799 | -10.5362 | -11.8453
2017-02-12 21:00 |  | -10.0816 | -11.0477 | -11.7968
2017-02-12 22:00 |  | -10.184 | -10.7408 | -11.9768
2017-02-12 23:00 |  | -13.0637 | -11.9683 | -12.1903
2017-02-13 |  | -12.8574 | -11.2522 | -11.8678
2017-02-13 01:00 |  | -10.6969 | -11.2521 | -13.4082
2017-02-13 02:00 |  | -10.0793 | -13.4003 | -13.5783
2017-02-13 03:00 |  | -7.0964 | -11.1498 | -12.2841
2017-02-13 04:00 |  | -12.0324 | -11.4567 | -12.5673
2017-02-13 05:00 |  | -11.312 | -11.252 | -12.4854
2017-02-13 06:00 |  | -12.4427 | -10.8429 | -11.4922
2017-02-13 07:00 |  | -12.2365 | -10.0245 | -10.3784
2017-02-13 08:00 |  | -10.7964 | -8.797 | -10.3583
2017-02-13 09:00 |  | -11.1044 | -10.229 | -11.0816
2017-02-13 10:00 |  | -9.2532 | -11.5588 | -10.625
2017-02-13 11:00 |  | -9.9725 | -10.945 | -11.4633
2017-02-13 12:00 |  | -10.3833 | -12.7862 | -12.1644
2017-02-13 13:00 |  | -8.4296 | -8.8992 | -11.0525
2017-02-13 14:00 |  | -8.2236 | -10.2289 | -11.6918
2017-02-13 15:00 |  | -10.1763 | -8.7968 | -11.6074
2017-02-13 16:00 |  | -9.4564 | -10.3312 | -10.3364
2017-02-13 17:00 |  | -11.306 | -10.638 | -11.3328
2017-02-13 18:00 |  | -11.6138 | -11.354 | -11.0688
2017-02-13 19:00 |  | -15.3131 | -9.2059 | -11.087
2017-02-13 20:00 |  | -10.2768 | -9.8196 | -11.0288
2017-02-13 21:00 |  | -11.2012 | -9.1036 | -10.5465
2017-02-13 22:00 |  | -8.3235 | -8.899 | -10.0881
2017-02-13 23:00 |  | -7.8093 | -8.0807 | -9.5895
2017-02-14 |  | -11.919 | -8.8989 | -9.1252
2017-02-14 01:00 |  | -8.4251 | -7.8761 | -8.9029
2017-02-14 02:00 |  | -9.0412 | -8.1829 | -8.516
2017-02-14 03:00 |  | -8.8353 | -9.308 | -9.4842
2017-02-14 04:00 |  | -7.6021 | -7.7737 | -8.64
2017-02-14 05:00 |  | -9.1427 | -6.0348 | -8.3348
2017-02-14 06:00 |  | -11.094 | -7.876 | -7.7395
2017-02-14 07:00 |  | -5.7522 | -6.5462 | -7.9015
2017-02-14 08:00 |  | -4.8275 | -6.0348 | -6.9093
2017-02-14 09:00 |  | -7.9086 | -7.7736 | -7.7574
2017-02-14 10:00 |  | -5.9569 | -7.2622 | -8.2021
2017-02-14 11:00 |  | -6.9836 | -6.853 | -7.851
2017-02-14 12:00 |  | -2.9782 | -7.3644 | -8.3528
2017-02-14 13:00 |  | -8.5233 | -9.1032 | -8.7769
2017-02-14 14:00 |  | -7.4961 | -7.2621 | -8.6491
2017-02-14 15:00 |  | -7.9065 | -7.1598 | -8.4594
2017-02-14 16:00 |  | -2.5669 | -4.9096 | -7.3381
2017-02-14 17:00 |  | -6.263 | -6.8529 | -7.7885
2017-02-14 18:00 |  | -8.8294 | -6.5461 | -7.9479
2017-02-14 19:00 |  | -6.5705 | -6.1369 | -8.0233
2017-02-14 20:00 |  | -1.8479 | -7.3643 | -7.0423
2017-02-14 21:00 |  | -4.2088 | -5.6255 | -6.8756
2017-02-14 22:00 |  | -4.5166 | -7.1597 | -7.076
2017-02-14 23:00 |  | -4.5164 | -4.2958 | -7.1037
2017-02-15 |  | -3.3871 | -4.1935 | -7.4056
2017-02-15 01:00 |  | -7.6977 | -9.7167 | -7.538
2017-02-15 02:00 |  | -7.0816 | -9.0007 | -7.6384
2017-02-15 03:00 |  | -8.3128 | -6.6482 | -8.5287
2017-02-15 04:00 |  | -8.7229 | -6.2391 | -7.1025
2017-02-15 05:00 |  | -5.1309 | -8.0801 | -7.9478
2017-02-15 06:00 |  | -4.3098 | -8.0801 | -8.7439
2017-02-15 07:00 |  | -4.1043 | -7.4664 | -7.7661
2017-02-15 08:00 |  | -5.7458 | -7.8755 | -7.8275
2017-02-15 09:00 |  | -6.5664 | -6.239 | -8.1265
2017-02-15 10:00 |  | -9.3361 | -7.7732 | -8.4149
2017-02-15 11:00 |  | -7.6943 | -5.7276 | -8.6774
2017-02-15 12:00 |  | -10.156 | -9.6141 | -8.3783
2017-02-15 13:00 |  | -5.0265 | -4.398 | -7.4362
2017-02-15 14:00 |  | -5.8469 | -7.6708 | -6.7033
2017-02-15 15:00 |  | -5.744 | -6.4435 | -7.0984
2017-02-15 16:00 |  | -5.5386 | -2.966 | -5.8717
2017-02-15 17:00 |  | -5.5384 | -4.7047 | -5.6486
2017-02-15 18:00 |  | -3.5895 | -2.6592 | -5.6485
2017-02-15 19:00 |  | -1.2306 | -4.9093 | -4.7579
2017-02-15 20:00 |  | -0.51275 | -2.5569 | -5.7629
2017-02-15 21:00 |  | -6.6654 | -2.3523 | -5.4844
2017-02-15 22:00 |  | -1.7432 | -4.5001 | -5.5392
2017-02-15 23:00 |  | -1.7431 | -3.2728 | -4.7337
2017-02-16 |  | -3.3835 | -4.9092 | -4.6753
2017-02-16 01:00 |  | -4.7162 | -4.2956 | -5.5272
2017-02-16 02:00 |  | -4.6135 | -3.6819 | -5.2651
2017-02-16 03:00 |  | -2.5629 | -3.8864 | -4.3596
2017-02-16 04:00 |  | -5.0231 | -2.5569 | -4.9662
2017-02-16 05:00 |  | -4.2028 | -4.091 | -4.8626
2017-02-16 06:00 |  | -4.4077 | -3.4773 | -4.5127
2017-02-16 07:00 |  | -2.5625 | -1.0227 | -3.8097
2017-02-16 08:00 |  | -2.1524 | -3.1705 | -3.7714
2017-02-16 09:00 |  | 2.4598 | -2.5568 | -5.4554
2017-02-16 10:00 |  | -5.0218 | -2.25 | -5.5835
2017-02-16 11:00 |  | -5.6364 | -3.8864 | -5.5596
2017-02-16 12:00 |  | -6.8659 | -4.9091 | -5.4476
2017-02-16 13:00 |  | -6.3532 | -3.9886 | -5.1812
2017-02-16 14:00 |  | -5.5332 | -3.5795 | -4.6829
2017-02-16 15:00 |  | -5.0207 | -3.375 | -4.5665
2017-02-16 16:00 |  | -3.4836 | -3.4772 | -3.7423
2017-02-16 17:00 |  | -1.2294 | -2.25 | -3.4289
2017-02-16 18:00 |  | -4.9175 | -1.8409 | -3.583
2017-02-16 19:00 |  | -1.4342 | -1.7386 | -3.1811
2017-02-16 20:00 |  | -3.483 | -1.5341 | -2.8968
2017-02-16 21:00 |  | -1.2292 | -2.5568 | -4.0051
2017-02-16 22:00 |  | -1.5365 | -3.784 | -3.451
2017-02-16 23:00 |  | -2.3558 | -2.659 | -3.3158
2017-02-17 |  | -3.7896 | -0.20454 | -3.5768
2017-02-17 01:00 |  | -0.40967 |  | -3.9911
2017-02-17 02:00 |  | -1.1265 | -3.2726 | -4.6239
2017-02-17 03:00 |  | -4.4035 | -2.9658 | -4.7258
2017-02-17 04:00 |  | -3.5841 | -3.5794 | -4.0239
2017-02-17 05:00 |  | -3.072 | -6.1361 | -5.8577
2017-02-17 06:00 |  | -7.782 | -4.7043 | -4.8324
2017-02-17 07:00 |  | -2.5597 | -1.1249 | -4.3038
2017-02-17 08:00 |  | -3.1739 | -3.8862 | -4.968
2017-02-17 09:00 |  | -4.1976 | -5.4202 | -5.0403
2017-02-17 10:00 |  | -5.4259 | -4.193 | -5.6855
2017-02-17 11:00 |  | -9.5205 | -6.9541 | -6.2376
2017-02-17 12:00 |  | -5.9373 | -6.136 | -6.8752
2017-02-17 13:00 |  | -7.2677 | -7.67 | -6.3824
2017-02-17 14:00 |  | -6.858 | -4.602 | -5.3578
2017-02-17 15:00 |  | -4.5035 | -5.2156 | -4.8421
2017-02-17 16:00 |  | -5.1174 | -2.7612 | -3.8712
2017-02-17 17:00 |  | -7.8805 | -3.068 | -3.6865
2017-02-17 18:00 |  | -0.10234 | -2.8634 | -3.5549
2017-02-17 19:00 |  | -4.0934 | -4.2951 | -5.5621
2017-02-17 20:00 |  | -2.9676 | -5.2155 | -5.3349
2017-02-17 21:00 |  | -8.9023 | -2.5566 | -5.4952
2017-02-17 22:00 |  | -6.1393 | -6.954 | -6.0598
2017-02-17 23:00 |  | -6.3436 | -5.5223 | -6.6681
2017-02-18 |  | -1.1254 | -9.7151 | -7.2806
2017-02-18 01:00 |  | -9.31 | -6.3403 | -7.5673
2017-02-18 02:00 |  | -6.752 | -7.5675 | -6.5198
2017-02-18 03:00 |  | -4.0919 | -5.3177 | -6.3981
2017-02-18 04:00 |  | -3.7849 | -5.5222 | -6.9083
2017-02-18 05:00 |  | -5.0122 | -5.0109 | -6.0006
2017-02-18 06:00 |  | -3.9891 | -5.5222 | -6.4998
2017-02-18 07:00 |  | -7.5687 | -5.2154 | -5.9878
2017-02-18 08:00 |  | -5.0115 | -3.2724 | -6.3059
2017-02-18 09:00 |  | -4.2954 | -5.8289 | -6.84
2017-02-18 10:00 |  | -4.1929 | -5.0108 | -7.2601
2017-02-18 11:00 |  | -6.9538 | -6.9538 | -8.54
2017-02-18 12:00 |  | -9.7144 | -7.1583 | -8.7287
2017-02-18 13:00 |  | -7.5667 | -7.056 | -10.1988
2017-02-18 14:00 |  | -5.7259 | -8.4876 | -9.8873
2017-02-18 15:00 |  | -6.3391 | -6.3401 | -8.5739
2017-02-18 16:00 |  | -9.7127 | -8.9989 | -7.9451
2017-02-18 17:00 |  | -2.9648 | -5.113 | -6.3117
2017-02-18 18:00 |  | -3.578 | -4.4994 | -6.1694
2017-02-18 19:00 |  | -4.7024 | -5.4197 | -6.2506
2017-02-18 20:00 |  | -2.5555 | -5.0107 | -6.0147
2017-02-18 21:00 |  | -4.7019 | -1.6361 | -5.5333
2017-02-18 22:00 |  | -2.3509 | -4.2949 | -6.4683
2017-02-18 23:00 |  | -5.6214 | -5.1129 | -7.0672
2017-02-19 |  | -8.2784 | -8.4874 | -8.6633
2017-02-19 01:00 |  | -9.7088 | -8.8964 | -9.5269
2017-02-19 02:00 |  | -6.336 | -6.2377 | -8.0322
2017-02-19 03:00 |  | -8.3795 | -5.0106 | -8.3971
2017-02-19 04:00 |  | -8.5835 | -7.0557 | -8.6399
2017-02-19 05:00 |  | -7.2548 | -6.5444 | -8.3595
2017-02-19 06:00 |  | -6.9479 | -6.2377 | -8.2321
2017-02-19 07:00 |  | -6.4368 | -6.4422 | -8.2723
2017-02-19 08:00 |  | -5.3126 | -5.6241 | -6.8399
2017-02-19 09:00 |  | -1.1238 | -6.1354 | -6.6707
2017-02-19 10:00 |  | 2.5539 | -6.3399 | -6.2017
2017-02-19 11:00 |  | -6.9464 | -3.988 | -6.4711
2017-02-19 12:00 |  | -4.1881 | -2.6586 | -5.9459
2017-02-19 13:00 |  | -3.3707 | -4.2947 | -5.2829
2017-02-19 14:00 |  | -4.5962 | -2.9654 | -4.7353
2017-02-19 15:00 |  | -3.2683 | -3.7834 | -4.5519
2017-02-19 16:00 |  | 0.40852 | -2.6586 | -3.7188
2017-02-19 17:00 |  | 3.9829 | 2.0451 | -2.9094
2017-02-19 18:00 |  | -0.5106 | -3.3744 | -3.9972
2017-02-19 19:00 |  | -1.6339 | -2.5563 | -4.333
2017-02-19 20:00 |  | -1.6338 | 0 | -2.8361
2017-02-19 21:00 |  | -2.1442 | -2.2496 | -4.2774
2017-02-19 22:00 |  | -2.8589 | -3.6811 | -4.9675
2017-02-19 23:00 |  | -2.5524 | -3.6811 | -4.6903
2017-02-20 |  | -2.7565 | -2.4541 | -5.4221
2017-02-20 01:00 |  | -7.5546 | -5.3171 | -6.4753
2017-02-20 02:00 |  | -4.9 | -2.8631 | -5.6134
2017-02-20 03:00 |  | -6.7372 | -3.4766 | -5.653
2017-02-20 04:00 |  | -3.3685 | -4.1923 | -5.7713
2017-02-20 05:00 |  | -5.3077 | -5.0103 | -5.8092
2017-02-20 06:00 |  | -5.7157 | -3.681 | -4.9235
2017-02-20 07:00 |  | 2.4495 | -2.9653 | -5.3957
2017-02-20 08:00 |  | -3.3679 | -3.4765 | -4.9356
2017-02-20 09:00 |  | -5.1026 | -4.09 | -5.5624
2017-02-20 10:00 |  | -7.2454 | -4.2945 | -5.9197
2017-02-20 11:00 |  | -2.347 | -4.2945 | -5.5222
2017-02-20 12:00 |  | 0.61223 | -3.7832 | -3.8398
2017-02-20 13:00 |  | -4.5915 | -2.5562 | -4.8839
2017-02-20 14:00 |  | -6.5299 | -3.7832 | -4.6512
2017-02-20 15:00 |  | -5.4073 | -2.863 | -4.2235
2017-02-20 16:00 |  | -0.81616 | -3.7832 | -3.7954
2017-02-20 17:00 |  | -0.81612 | -1.1247 | -2.6669
2017-02-20 18:00 |  | -1.2241 | -2.5562 | -4.0077
2017-02-20 19:00 |  | -4.2843 | -0.10225 | -3.0314
2017-02-20 20:00 |  | -2.04 | -1.0225 | -3.833
2017-02-20 21:00 |  | -7.8538 | -1.8405 | -4.3385
2017-02-20 22:00 |  | -3.5697 | -3.1697 | -4.2064
2017-02-20 23:00 |  | -0.81591 | -3.9876 | -3.9453
2017-02-21 |  | -3.3655 | -1.0225 | -4.2045
2017-02-21 01:00 |  | -7.1385 | -1.6359 | -4.5485
2017-02-21 02:00 |  | 0.10197 | -1.5337 | -4.6321
2017-02-21 03:00 |  | -5.2005 | -1.0225 | -4.2127
2017-02-21 04:00 |  | -3.2629 | -2.0449 | -4.7054
2017-02-21 05:00 |  | 0 | -2.8629 | -4.3992
2017-02-21 06:00 |  | -2.9567 | -0.81796 | -3.6541
2017-02-21 07:00 |  | -0.61171 | -1.7382 | -2.9332
2017-02-21 08:00 |  | -0.71363 | 0.40898 | -2.6954
2017-02-21 09:00 |  | -0.40777 | -0.71571 | -3.8801
2017-02-21 10:00 |  | 0.40775 | -3.2718 | -4.3192
2017-02-21 11:00 |  | -1.9367 | -2.2494 | -3.852
2017-02-21 12:00 |  | -6.0138 | -2.9651 | -4.2352
2017-02-21 13:00 |  | -2.65 | -5.3167 | -4.5273
2017-02-21 14:00 |  | 0.5096 | -3.1695 | -4.1808
2017-02-21 15:00 |  | -5.8092 | -1.4314 | -3.9365
2017-02-21 16:00 |  | -0.61146 | -1.0224 | -3.4911
2017-02-21 17:00 |  | -1.3248 | -2.5561 | -3.8116
2017-02-21 18:00 |  | -3.9742 | -2.5561 | -4.4189
2017-02-21 19:00 |  | -1.8341 | -0.92018 | -3.656
2017-02-21 20:00 |  | -0.61135 | -1.6359 | -4.4954
2017-02-21 21:00 |  | -4.7887 | 0.40897 | -3.7591
2017-02-21 22:00 |  | -3.0565 | -1.7381 | -3.8158
2017-02-21 23:00 |  | -2.1395 | -1.9426 | -3.4559
2017-02-22 |  | -7.7424 | -4.4986 | -3.8229
2017-02-22 01:00 |  | -5.7047 | -3.2717 | -4.0213
2017-02-22 02:00 |  | -1.6298 | -1.2269 | -3.6681
2017-02-22 03:00 |  | 1.2223 | -2.147 | -3.232
2017-02-22 04:00 |  | 0.20371 | -1.1246 | -2.9859
2017-02-22 05:00 |  | -0.10185 | -2.556 | -2.2329
2017-02-22 06:00 |  | -1.6295 | -0.61344 | -1.9928
2017-02-22 07:00 |  | 0 | -0.30672 | -2.6872
2017-02-22 08:00 |  | 0.71286 | -1.0224 | -2.0937
2017-02-22 09:00 |  | 1.5275 | -0.92015 | -1.7889
2017-02-22 10:00 |  | -2.8512 | -1.4313 | -2.9412
2017-02-22 11:00 |  | -1.9347 | -1.0224 | -2.7126
2017-02-22 12:00 |  | 3.0546 | -1.9425 | -2.3667
2017-02-22 13:00 |  | -1.629 | -1.738 | -3.4002
2017-02-22 14:00 |  | -1.7308 | -0.92014 | -3.3012
2017-02-22 15:00 |  | -0.81445 | 0.20447 | -2.5075
2017-02-22 16:00 |  | -3.3594 | -2.3515 | -2.8241
2017-02-22 17:00 |  | -1.2216 | -2.3514 | -2.7749
2017-02-22 18:00 |  | -1.934 | 0.40895 | -1.5961
2017-02-22 19:00 |  | -1.425 | 0.30671 | -1.7395
2017-02-22 20:00 |  | -0.91605 | -2.6581 | -3.2825
2017-02-22 21:00 |  | -0.81423 | -2.147 | -4.2246
2017-02-22 22:00 |  | -2.9514 | -3.476 | -4.2604
2017-02-22 23:00 |  | -0.81415 | -3.476 | -5.3152
2017-02-23 |  | -3.6635 | -2.1469 | -4.4756
2017-02-23 01:00 |  | -3.1546 | -6.2363 | -5.2115
2017-02-23 02:00 |  | -4.986 | -4.4983 | -5.1822
2017-02-23 03:00 |  | -3.9683 | -4.4983 | -5.1973
2017-02-23 04:00 |  | -7.9362 | -5.0095 | -5.4007
2017-02-23 05:00 |  | -5.2906 | -5.3162 | -6.3664
2017-02-23 06:00 |  | -0.91564 | -2.5558 | -4.8266
2017-02-23 07:00 |  | -5.5953 | -4.7027 | -6.0241
2017-02-23 08:00 |  | -3.6622 | -3.1692 | -4.4186
2017-02-23 09:00 |  | -7.3241 | -2.1469 | -4.4339
2017-02-23 10:00 |  | -5.5946 | 0.6134 | -4.2694
2017-02-23 11:00 |  | -2.0343 | -0.51116 | -2.7308
2017-02-23 12:00 |  | -2.0342 | -0.40893 | -2.7466
2017-02-23 13:00 |  | -2.5426 | 1.0223 | -1.7237
2017-02-23 14:00 |  | 0.3051 | -1.5335 | -0.2634
2017-02-23 15:00 |  |  | 1.1245 | 0.43875
2017-02-23 16:00 |  | 2.7457 | 4.0893 | 0.25549
2017-02-23 17:00 |  | 3.0506 | 2.9647 | 1.7731
2017-02-23 18:00 |  | 5.0841 | 3.0669 | 1.7917
2017-02-23 19:00 |  | -1.6268 | 4.3959 | 1.427
2017-02-23 20:00 |  | 2.8469 | 3.5781 | -0.2045
2017-02-23 21:00 |  | 0.61001 | 2.8624 | 0.025989
2017-02-23 22:00 |  | 0.81332 | 1.0223 | -0.42521
2017-02-23 23:00 |  | -1.3216 | 2.658 | -0.051378
2017-02-24 |  | 1.6265 | 1.9424 | -0.29988
2017-02-24 01:00 |  | 2.4396 | 1.9424 | -0.004711
2017-02-24 02:00 |  | -1.1181 | 0.20446 | -0.76942
2017-02-24 03:00 |  | 0 | 0.20446 | -0.7313
2017-02-24 04:00 |  | -4.1671 | 1.5334 | -0.90793
2017-02-24 05:00 |  | -4.0653 | 0.7156 | -0.53547
2017-02-24 06:00 |  | 2.6423 | 0.40891 | -0.47066
2017-02-24 07:00 |  | 0.40649 | 1.2267 | -0.057081
2017-02-24 08:00 |  | 1.4227 | 2.0445 | -0.63926
2017-02-24 09:00 |  | 2.642 | 1.2267 | -0.41051
2017-02-24 10:00 |  | -0.30483 | 1.7379 | -0.18469
2017-02-24 11:00 |  | 1.0161 | 0.71559 | -1.1932
2017-02-24 12:00 |  | 1.2192 | 0.30668 | -1.047
2017-02-24 13:00 |  | 0.40638 | -0.51113 | -2.0686
2017-02-24 14:00 |  | 0.91432 | 0.30668 | -1.5012
2017-02-24 15:00 |  | 1.6254 | -1.5334 | -1.7381
2017-02-24 16:00 |  | -0.60949 | 0.30668 | -1.5192
2017-02-24 17:00 |  | -2.2347 | -1.3289 | -1.175
2017-02-24 18:00 |  | 1.422 | -2.0445 | -1.5837
2017-02-24 19:00 |  | -0.30471 | -0.10222 | -1.6622
2017-02-24 20:00 |  | 1.7266 | -0.4089 | -2.5996
2017-02-24 21:00 |  | -1.625 | -0.81779 | -3.0789
2017-02-24 22:00 |  | -2.742 | 1.2267 | -2.3022
2017-02-24 23:00 |  | -3.5543 | -1.1245 | -2.1923
2017-02-25 |  | -1.5232 | -9.609 | -2.8843
2017-02-25 01:00 |  | 1.117 | -4.2934 | -1.9044
2017-02-25 02:00 |  | 0.40615 | 1.2267 | -2.4606
2017-02-25 03:00 |  | 0 | -1.84 | -2.6244
2017-02-25 04:00 |  | -2.5382 | -1.1244 | -2.8409
2017-02-25 05:00 |  | -1.9289 | -0.51111 | -3.1284
2017-02-25 06:00 |  | -3.4516 | -1.84 | -3.6594
2017-02-25 07:00 |  | 1.4212 | 0.10222 | -2.298
2017-02-25 08:00 |  | -1.7257 | -2.76 | -3.2131
2017-02-25 09:00 |  | -3.3497 | -3.3733 | -3.035
2017-02-25 10:00 |  | -0.812 | -2.2489 | -2.7262
2017-02-25 11:00 |  | 0.50748 | -2.3511 | -3.9074
2017-02-25 12:00 |  | -3.3492 | -2.8622 | -3.2201
2017-02-25 13:00 |  | 0.50743 | -3.2711 | -4.2045
2017-02-25 14:00 |  | -1.6237 | -3.271 | -3.1812
2017-02-25 15:00 |  | -1.8266 | -2.3511 | -2.8756
2017-02-25 16:00 |  | 3.7545 | -1.6355 | -1.7749
2017-02-25 17:00 |  | -3.247 | -1.4311 | -1.8418
2017-02-25 18:00 |  | -2.0293 | -0.61332 | -3.1851
2017-02-25 19:00 |  | -3.8554 | -1.9422 | -4.3345
2017-02-25 20:00 |  | -1.9276 | -2.4533 | -3.1423
2017-02-25 21:00 |  | -2.1304 | -3.0666 | -3.5483
2017-02-25 22:00 |  | -2.3332 | -0.61331 | -3.6661
2017-02-25 23:00 |  | -0.30432 | 0.91996 | -1.9173
2017-02-26 |  | 0.60862 | -1.4311 | -2.8868
2017-02-26 01:00 |  | 1.3186 | -2.6577 | -2.8851
2017-02-26 02:00 |  | -2.5357 | -1.1244 | -3.0807
2017-02-26 03:00 |  | -0.10142 | -0.91995 | -3.0415
2017-02-26 04:00 |  | -1.4199 | 0.71552 | -2.3722
2017-02-26 05:00 |  | 1.724 | 0.71552 | -2.3888
2017-02-26 06:00 |  | -2.3324 | 1.5332 | -1.888
2017-02-26 07:00 |  | 0.81124 | -2.2488 | -1.8045
2017-02-26 08:00 |  | -2.3322 | -1.0222 | -2.9393
2017-02-26 09:00 |  | -0.30419 | -1.3288 | -3.3745
2017-02-26 10:00 |  | -1.4195 | -1.9421 | -2.5755
2017-02-26 11:00 |  | -2.1291 | -3.4753 | -3.5884
2017-02-26 12:00 |  | 1.9263 | -2.0443 | -4.3907
2017-02-26 13:00 |  | 1.8248 | -3.5775 | -3.2683
2017-02-26 14:00 |  | -1.0137 | -4.3952 | -3.2953
2017-02-26 15:00 |  | 0.40547 | -2.0443 | -3.7153
2017-02-26 16:00 |  | -3.1423 | -1.5332 | -3.4569
2017-02-26 17:00 |  | -1.6217 | -1.8398 | -2.4246
2017-02-26 18:00 |  | -2.7366 | -0.20443 | -2.4028
2017-02-26 19:00 |  | -2.8378 | -3.2708 | -2.4499
2017-02-26 20:00 |  | 0.60807 | -1.7376 | -2.7773
2017-02-26 21:00 |  | -1.1147 | -0.8177 | -2.643
2017-02-26 22:00 |  | -1.7227 | -0.8177 | -3.1166
2017-02-26 23:00 |  | 0.81065 | -0.8177 | -2.762
2017-02-27 |  | 0.40531 | -0.71548 | -3.2631
2017-02-27 01:00 |  | 0.40529 | 0.20442 | -3.3106
2017-02-27 02:00 |  | -4.7619 | -2.5553 | -4.8993
2017-02-27 03:00 |  | -4.4578 | -2.9641 | -4.8136
2017-02-27 04:00 |  | -1.9249 | -3.6796 | -5.5469
2017-02-27 05:00 |  | -4.4574 | -3.4752 | -4.0816
2017-02-27 06:00 |  | -3.3429 | -3.4752 | -3.3727
2017-02-27 07:00 |  | -3.6466 | -4.1906 | -4.241
2017-02-27 08:00 |  | -2.6335 | -2.1464 | -4.4825
2017-02-27 09:00 |  | -4.4566 | -4.2928 | -4.8617
2017-02-27 10:00 |  | -4.2538 | -3.3729 | -4.9533
2017-02-27 11:00 |  | -5.2664 | -6.2348 | -5.0865
2017-02-27 12:00 |  | -5.0636 | -3.4751 | -4.2452
2017-02-27 13:00 |  | -5.8735 | -2.3508 | -3.4526
2017-02-27 14:00 |  | -4.3543 | 0 | -3.636
2017-02-27 15:00 |  | -4.9617 | -2.6574 | -3.5124
2017-02-27 16:00 |  | 0.30376 | 0.40883 | -1.7783
2017-02-27 17:00 |  | -0.405 | 0.30662 | -1.7149
2017-02-27 18:00 |  | 2.0249 | -2.2486 | -2.0874
2017-02-27 19:00 |  | -0.80992 | -2.5552 | -2.4578
2017-02-27 20:00 |  | -6.2766 | -1.1243 | -2.0942
2017-02-27 21:00 |  | -2.0246 | -1.7375 | -1.6873
2017-02-27 22:00 |  | -4.8589 | -2.3508 | -2.1855
2017-02-27 23:00 |  | 0.40489 | -1.8397 | -2.4806
2017-02-28 |  | -1.6195 | -2.2485 | -2.5725
2017-02-28 01:00 |  | -2.5303 | -1.4309 | -2.3262
2017-02-28 02:00 |  | -1.3157 | 0.91985 | -0.82583
2017-02-28 03:00 |  | -2.4289 | 1.3287 | -1.2698
2017-02-28 04:00 |  | 0.60719 | -1.1243 | -1.2867
2017-02-28 05:00 |  | 2.7323 | 1.4309 | -1.3142
2017-02-28 06:00 |  |  | 1.9419 | -1.4542
2017-02-28 07:00 |  | 0.80948 | 0.40882 | -1.0571
2017-02-28 08:00 |  | 0.60709 | 0.30661 | -1.6503
2017-02-28 09:00 |  | -0.70823 | -0.61323 | -0.69789
2017-02-28 10:00 |  | -5.0586 | -6.1322 | -1.6489
2017-02-28 11:00 |  | -0.40467 | -2.8617 | -1.9811
2017-02-28 12:00 |  | 1.9221 | 1.2264 | -2.8835
2017-02-28 13:00 |  | -3.5405 | 0.1022 | -2.3635
2017-02-28 14:00 |  | -3.0346 | 2.3507 | -1.1982
2017-02-28 15:00 |  | 1.1126 | -0.40881 | 0.62628
2017-02-28 16:00 |  | 3.2366 | 1.4308 | -1.8566
2017-02-28 17:00 |  | -1.1125 | -0.51101 | -1.1772
2017-02-28 18:00 |  | 0 | 0.71541 | -0.44604
2017-02-28 19:00 |  | 1.0113 | -1.022 | -2.0898
2017-02-28 20:00 |  | -2.9327 | -0.2044 | -2.2459
2017-02-28 21:00 |  | -0.70785 | -0.71541 | -0.59534
2017-02-28 22:00 |  | 3.3369 | 1.022 | 0.22227
2017-02-28 23:00 |  | -1.6178 | 0.2044 | -0.4962
2017-03-01 |  | 0.60665 | 0.4088 | -0.044568
2017-03-01 01:00 |  | 0.30331 | 0.6132 | -1.0373
2017-03-01 02:00 |  | 1.5165 | -0.6132 | -0.4826
2017-03-01 03:00 |  |  | 2.044 | -0.17087
2017-03-01 04:00 |  | 0.60654 | 1.4308 | -0.4876
2017-03-01 05:00 |  | 1.7184 | 0.9198 | -1.0779
2017-03-01 06:00 |  | -2.3249 | 1.6352 | -1.3275
2017-03-01 07:00 |  | -2.3247 | -0.81759 | -1.511
2017-03-01 08:00 |  | -0.60643 | -0.81759 | -1.6536
2017-03-01 09:00 |  | -2.9309 | -0.1022 | -2.0547
2017-03-01 10:00 |  | -2.6276 | -1.8396 | -2.5053
2017-03-01 11:00 |  | -3.2338 | -1.4308 | -2.7404
2017-03-01 12:00 |  | 3.2337 | -1.4308 | -3.8656
2017-03-01 13:00 |  | -3.5367 | -2.044 | -2.622
2017-03-01 14:00 |  | -1.3136 | 0.61318 | -2.2412
2017-03-01 15:00 |  | 2.627 | 0 | -2.4952
2017-03-01 16:00 |  | 3.031 | -1.8395 | -2.1915
2017-03-01 17:00 |  | 3.1319 | 0.71538 | -1.4176
2017-03-01 18:00 |  | -3.4349 | -1.5329 | -1.9981
2017-03-01 19:00 |  | -1.0102 | -0.30659 | -3.0151
2017-03-01 20:00 |  | -2.1214 | -0.91976 | -3.1358
2017-03-01 21:00 |  | -1.3132 | -2.3505 | -3.6987
2017-03-01 22:00 |  | -4.2423 | 0.1022 | -2.6133
2017-03-01 23:00 |  | -5.1512 | -0.71537 | -1.5588
2017-03-02 |  | -0.70699 | 0.30658 | -1.8818
2017-03-02 01:00 |  | -1.9189 | -0.61317 | -1.7459
2017-03-02 02:00 |  | 0.40396 | 2.7592 | -0.85702
2017-03-02 03:00 |  | 3.1305 | 3.679 | -0.15197
2017-03-02 04:00 |  | 0.10098 | 0.40878 | -0.50899
2017-03-02 05:00 |  | -2.2215 | 0.40877 | -1.2946
2017-03-02 06:00 |  | 0.20194 | 0.20439 | -0.79615
2017-03-02 07:00 |  | 0 | 1.2263 | 0.12149
2017-03-02 08:00 |  | 0.90866 | 1.6351 | 0.39975
2017-03-02 09:00 |  | 3.1297 | 1.2263 | 1.0575
2017-03-02 10:00 |  | 2.221 | 1.3285 | 0.28233
2017-03-02 11:00 |  | -0.60569 | 2.9636 | -0.065174
2017-03-02 12:00 |  | -2.8264 | 0.61315 | -0.91474
2017-03-02 13:00 |  | -0.5047 | 1.2263 | -1.4615
2017-03-02 14:00 |  | -1.2112 | -0.30657 | -2.818
2017-03-02 15:00 |  | -1.2112 | -0.40877 | -2.037
2017-03-02 16:00 |  | -3.3305 | -2.4526 | -1.9383
2017-03-02 17:00 |  | -1.5138 |  | -0.91459
2017-03-02 18:00 |  | 4.0367 |  | 1.0094
2017-03-02 19:00 |  | 3.5319 | 0.71533 | -0.3382
2017-03-02 20:00 |  | 0.70635 | -1.5329 | -1.903
2017-03-02 21:00 |  | -2.0181 | -2.3504 | -2.5181
2017-03-02 22:00 |  | -1.1099 | -0.71533 | -2.7771
2017-03-02 23:00 |  | -1.6143 | -1.2263 | -3.1921
2017-03-03 |  | -2.724 | -1.1241 | -4.3262
2017-03-03 01:00 |  | -3.6318 | -2.5547 | -3.9032
2017-03-03 02:00 |  | -4.237 | -2.5547 | -4.1691
2017-03-03 03:00 |  | 0.50438 | -2.7591 | -4.225
2017-03-03 04:00 |  | -1.3113 | -2.146 | -4.4636
2017-03-03 05:00 |  | -4.539 | -1.9416 | -3.904
2017-03-03 06:00 |  | -5.5474 | -2.7591 | -3.694
2017-03-03 07:00 |  | -4.236 | -10.8319 | -4.5769
2017-03-03 08:00 |  | -0.90767 | -0.20437 | -3.8757
2017-03-03 09:00 |  | 0.80678 | -3.7809 | -3.3874
2017-03-03 10:00 |  | -1.4118 | -0.91968 | -3.9231
2017-03-03 11:00 |  | 1.5126 | -6.5399 | -4.3337
2017-03-03 12:00 |  | -2.9242 | -1.4306 | -4.6628
2017-03-03 13:00 |  | -2.5207 | -2.8612 | -4.8292
2017-03-03 14:00 |  | -1.3107 | -2.1459 | -3.6755
2017-03-03 15:00 |  | -2.1172 | -3.2699 | -5.2186
2017-03-03 16:00 |  | -2.9237 | -0.61311 | -4.462
2017-03-03 17:00 |  | -2.7219 | -0.40874 | -3.7175
2017-03-03 18:00 |  | -3.125 | -0.91966 | -4.5459
2017-03-03 19:00 |  | -4.6369 | -2.8612 | -4.5985
2017-03-03 20:00 |  | -1.008 | -3.883 | -4.4288
2017-03-03 21:00 |  | -5.0397 | -2.4524 | -4.8279
2017-03-03 22:00 |  | -0.80631 | 2.4524 | -3.0148
2017-03-03 23:00 |  | 1.0078 | -5.4157 | -4.3416
2017-03-04 |  | -1.6125 | -3.1677 | -5.0455
2017-03-04 01:00 |  | -5.9457 | -5.4157 | -4.4578
2017-03-04 02:00 |  | -2.9223 | -3.883 | -3.8744
2017-03-04 03:00 |  | 0.40306 | -2.5546 | -3.6304
2017-03-04 04:00 |  | -3.5266 | -1.7371 | -3.4432
2017-03-04 05:00 |  | 0 | -1.8393 | -2.8355
2017-03-04 06:00 |  | -3.2241 | -3.372 | -3.4029
2017-03-04 07:00 |  | -2.3172 | -1.4305 | -2.2581
2017-03-04 08:00 |  | -3.123 | -1.4305 | -3.1267
2017-03-04 09:00 |  | -3.4251 | 0.61309 | -3.2933
2017-03-04 10:00 |  | 2.3169 | -2.7589 | -2.9831
2017-03-04 11:00 |  | -5.6408 | -1.6349 | -3.4272
2017-03-04 12:00 |  | -4.4319 | -3.1676 | -3.2574
2017-03-04 13:00 |  | -2.7194 | -2.5545 | -3.4337
2017-03-04 14:00 |  | -2.4172 | -0.61308 | -2.4181
2017-03-04 15:00 |  | -0.60427 | -0.81744 | -2.3042
2017-03-04 16:00 |  | -0.30212 | -1.9414 | -1.1995
2017-03-04 17:00 |  |  | 1.5327 | -0.95871
2017-03-04 18:00 |  | 1.7119 | -0.10218 | -1.3638
2017-03-04 19:00 |  | 0 | -0.61307 | -2.6207
2017-03-04 20:00 |  | 0.30206 | 0.91961 | -1.5627
2017-03-04 21:00 |  | -2.5171 | -0.71525 | -2.5642
2017-03-04 22:00 |  | -1.6109 | 0.40871 | -1.3386
2017-03-04 23:00 |  | 3.1209 | 1.5327 | -1.1871
2017-03-05 |  | 0.70469 | 0.9196 | -1.1582
2017-03-05 01:00 |  | -0.60399 | 0.40871 | -1.286
2017-03-05 02:00 |  | 2.0132 | 4.9045 | -1.6892
2017-03-05 03:00 |  | -1.8118 | 2.6566 | -2.0361
2017-03-05 04:00 |  | -1.7111 | -0.10218 | -3.0871
2017-03-05 05:00 |  | -2.6168 | -0.30653 | -2.3829
2017-03-05 06:00 |  | -2.818 | -2.6566 | -2.9942
2017-03-05 07:00 |  | -0.60383 | -4.2914 | -4.2078
2017-03-05 08:00 |  | 2.0127 | -2.4522 | -4.5698
2017-03-05 09:00 |  | -4.8302 | -5.9262 | -3.8786
2017-03-05 10:00 |  | -1.5094 | -0.20435 | -1.3363
2017-03-05 11:00 |  | 1.2074 | 0.61305 | -2.5262
2017-03-05 12:00 |  | 3.924 | -1.9413 | -1.9861
2017-03-05 13:00 |  | 0.50305 | 0.10217 | -0.72394
2017-03-05 14:00 |  | -1.1067 | 2.6565 | 0.44629
2017-03-05 15:00 |  | 0.90541 | 2.8609 | -0.92384
2017-03-05 16:00 |  |  | 3.5761 | -0.97838
2017-03-05 17:00 |  | -0.80474 | 2.8609 | -0.74885
2017-03-05 18:00 |  | 0.90529 | 1.3283 | -0.74534
2017-03-05 19:00 |  | 3.1181 | 0.81739 | -0.76836
2017-03-05 20:00 |  | -0.30174 | -0.20435 | -0.54031
2017-03-05 21:00 |  | 2.6149 | 1.1239 | -0.2019
2017-03-05 22:00 |  | 0.10057 | 3.4739 | -0.33186
2017-03-05 23:00 |  | -0.20113 | 1.5326 | 0.075516
2017-03-06 |  | -0.70392 | -0.10217 | -1.2449
2017-03-06 01:00 |  | 0.20111 | 0.10217 | -2.1881
2017-03-06 02:00 |  | 3.2176 | -0.81737 | -2.1283
2017-03-06 03:00 |  | -6.2339 | -2.2478 | -2.4441
2017-03-06 04:00 |  | 0.60325 | -2.0434 | -2.0673
2017-03-06 05:00 |  | -6.2333 | -2.1456 | -3.3268
2017-03-06 06:00 |  | -1.2064 | -1.9412 | -2.4038
2017-03-06 07:00 |  | -0.60317 | 0.10217 | -1.177
2017-03-06 08:00 |  | 1.1058 | -0.10217 | -1.0155
2017-03-06 09:00 |  | -1.9099 | 2.3499 | -1.2653
2017-03-06 10:00 |  | 1.8093 | 0.20434 | -0.65387
2017-03-06 11:00 |  | 2.0102 | -0.71519 | -1.6225
2017-03-06 12:00 |  | -1.8091 | -0.40868 | -1.5557
2017-03-06 13:00 |  | 0.50251 | 0.10217 | -1.4614
2017-03-06 14:00 |  | -0.1005 | -0.61301 | -1.4765
2017-03-06 15:00 |  | -2.7133 | -1.4304 | -1.2372
2017-03-06 16:00 |  | 0.50244 | 3.065 | -0.91674
2017-03-06 17:00 |  | -0.40193 | -1.839 | -1.0923
2017-03-06 18:00 |  | 1.0048 | 1.3282 | -0.30532
2017-03-06 19:00 |  | -0.10047 | 1.1238 | 0.40188
2017-03-06 20:00 |  | 4.4207 | 1.1238 | -0.048212
2017-03-06 21:00 |  | 2.5116 | -1.9412 | -0.84037
2017-03-06 22:00 |  | -5.023 | -0.81733 | -1.6407
2017-03-06 23:00 |  | -1.4064 | -0.3065 | -1.3436
2017-03-07 |  | 0.80361 | 2.3498 | -1.1954
2017-03-07 01:00 |  | 1.808 | -0.81733 | -1.6865
2017-03-07 02:00 |  | -0.90398 | -0.61299 | -2.2784
2017-03-07 03:00 |  | 0.20087 | 0 | -2.2427
2017-03-07 04:00 |  | -0.6026 | 2.5541 | -2.8488
2017-03-07 05:00 |  | -1.7073 | 0.10217 | -1.1846
2017-03-07 06:00 |  | -1.3055 | -0.71515 | -2.9266
2017-03-07 07:00 |  | -0.60251 | 0.30649 | -1.789
2017-03-07 08:00 |  | -2.41 | -0.51082 | -2.3562
2017-03-07 09:00 |  | -0.90369 | -1.3281 | -2.9582
2017-03-07 10:00 |  | -1.8073 | 1.3281 | -1.3114
2017-03-07 11:00 |  | -0.60241 | -1.0216 | -3.0617
2017-03-07 12:00 |  | -1.4055 | -1.226 | -3.1559
2017-03-07 13:00 |  | -4.5176 | -2.1454 | -2.4337
2017-03-07 14:00 |  | 0.30116 | -2.4519 | -3.8752
2017-03-07 15:00 |  | -2.2084 | -1.226 | -3.376
2017-03-07 16:00 |  | 2.6098 | 0.20432 | -1.4259
2017-03-07 17:00 |  | -2.0075 | -3.0649 | -2.1551
2017-03-07 18:00 |  | 1.7063 | 1.9411 | -0.9344
2017-03-07 19:00 |  | -2.0073 | -0.40865 | -2.4963
2017-03-07 20:00 |  | -1.8065 | -1.2259 | -2.363
2017-03-07 21:00 |  | -1.5053 | -1.2259 | -2.3754
2017-03-07 22:00 |  | -4.014 | -3.4735 | -3.7429
2017-03-07 23:00 |  | -3.3114 | -2.6562 | -2.0907
2017-03-08 |  | -2.9099 | -3.4735 | -2.979
2017-03-08 01:00 |  | -4.2142 | -2.3497 | -4.8224
2017-03-08 02:00 |  | -4.6153 | -2.9626 | -4.5981
2017-03-08 03:00 |  | -5.4177 | -2.6562 | -3.5859
2017-03-08 04:00 |  | -1.5049 | -2.554 | -3.3705
2017-03-08 05:00 |  | 0.90287 | -0.5108 | -3.4813
2017-03-08 06:00 |  | 0.80251 | -1.1237 | -1.683
2017-03-08 07:00 |  | 1.605 | 0.81727 | -1.3971
2017-03-08 08:00 |  | -0.60183 | -4.1885 | -1.188
2017-03-08 09:00 |  | 0 | -2.0432 | -2.6826
2017-03-08 10:00 |  |  | 0.40863 | -1.9686
2017-03-08 11:00 |  |  | 1.7367 | -2.624
2017-03-08 12:00 |  |  | -1.1237 | -2.5943
2017-03-08 13:00 |  | -4.2126 | -0.91942 | -3.501
2017-03-08 14:00 |  | -2.4072 | -5.1079 | -2.4627
2017-03-08 15:00 |  | -0.50151 | -3.5755 | -3.3065
2017-03-08 16:00 |  | 0 | -0.7151 | -1.8617
2017-03-08 17:00 |  | 0.30091 | 3.7798 | -2.1257
2017-03-08 18:00 |  | 4.2128 | -2.2474 | -2.5187
2017-03-08 19:00 |  | -2.4073 | -2.2474 | -3.0078
2017-03-08 20:00 |  | 0.90275 | -7.6617 | -2.7348
2017-03-08 21:00 |  | -0.60184 | -5.8229 | -3.4834
2017-03-08 22:00 |  | 1.1034 | -3.0647 | -4.4
2017-03-08 23:00 |  | 1.4043 | -2.8603 | -3.9637
2017-03-09 |  | 1.8056 | -2.7582 | -3.4554
2017-03-09 01:00 |  | -0.70217 | -2.8603 | -3.7055
2017-03-09 02:00 |  | -4.2131 | -2.5539 | -3.9075
2017-03-09 03:00 |  | -0.40125 | -5.2099 | -4.416
2017-03-09 04:00 |  | -3.9122 | 1.4302 | -3.4292
2017-03-09 05:00 |  | 0.90282 | 0.40861 | -1.6365
2017-03-09 06:00 |  | 0.30094 | -0.71507 | -2.4288
2017-03-09 07:00 |  | 3.1098 | -2.1452 | -2.3882
2017-03-09 08:00 |  | 0.90284 | -1.6344 | -1.4498
2017-03-09 09:00 |  | 3.4108 | -1.5323 | -1.8541
2017-03-09 10:00 |  | 1.7054 | -0.91937 | -1.9465
2017-03-09 11:00 |  | -0.30096 | -0.40861 | -2.3866
2017-03-09 12:00 |  | -0.80255 | -1.0215 | -3.2124
2017-03-09 13:00 |  | -6.1195 | -2.5538 | -3.8464
2017-03-09 14:00 |  | -1.2039 | -3.5753 | -2.9807
2017-03-09 15:00 |  | -5.1164 | 3.371 | -1.7546
2017-03-09 16:00 |  | -0.50161 | 1.328 | -1.5643
2017-03-09 17:00 |  | 4.9159 | -0.30645 | -1.103
2017-03-09 18:00 |  | 0.10032 | 0.10215 | -1.4869
2017-03-09 19:00 |  | 1.4046 | -0.2043 | -1.4101
2017-03-09 20:00 |  | 3.9127 | 0 | -1.5283
2017-03-09 21:00 |  | -1.8059 | 1.8387 | -1.0588
2017-03-09 22:00 |  | -7.2236 | -0.30645 | -2.2155
2017-03-09 23:00 |  | -1.5049 | -0.10215 | -1.886
2017-03-10 |  | 0 | -0.61289 | -1.3354
2017-03-10 01:00 |  | -1.1036 | -1.6344 | -2.7419
2017-03-10 02:00 |  | -2.0066 | -2.4516 | -2.9919
2017-03-10 03:00 |  | -1.0033 | 0.40859 | -2.4796
2017-03-10 04:00 |  | -3.1103 | -0.61289 | -1.4929
2017-03-10 05:00 |  | 1.6053 | -1.0215 | -1.893
2017-03-10 06:00 |  | -1.4047 | -2.043 | -2.2708
2017-03-10 07:00 |  | -2.9097 | -2.6558 | -3.2958
2017-03-10 08:00 |  | -2.8094 | -1.8386 | -3.9551
2017-03-10 09:00 |  | -3.0101 |  | -4.8663
2017-03-10 10:00 |  | -0.30101 | -7.2524 | -4.5427
2017-03-10 11:00 |  | -2.8095 | -2.6558 | -5.3734
2017-03-10 12:00 |  | -4.4149 | -1.1236 | -5.0227
2017-03-10 13:00 |  | -9.733 | -4.6987 | -4.8803
2017-03-10 14:00 |  | -3.9133 | -4.2901 | -5.0041
2017-03-10 15:00 |  | 0.30103 | -2.9622 | -4.7268
2017-03-10 16:00 |  | -2.8096 | -1.9408 | -4.3011
2017-03-10 17:00 |  | -0.10034 | -3.1665 | -4.3374
2017-03-10 18:00 |  |  | -3.8815 | -4.8596
2017-03-10 19:00 |  | -3.5121 | -3.5751 | -5.5436
2017-03-10 20:00 |  | 0.60208 | -3.8815 | -5.6865
2017-03-10 21:00 |  | -2.1073 | -3.4729 | -6.0416
2017-03-10 22:00 |  | 1.1038 | -0.71501 | -4.7392
2017-03-10 23:00 |  | -4.0139 | -2.7579 | -5.0857
2017-03-11 |  | -3.7129 | -3.7793 | -5.1906
2017-03-11 01:00 |  | -10.035 | -9.0907 | -7.0813
2017-03-11 02:00 |  | -8.6302 | -7.865 | -10.0983
2017-03-11 03:00 |  | -8.0281 | -10.4185 | -10.4833
2017-03-11 04:00 |  | -6.4226 | -6.9457 | -9.6197
2017-03-11 05:00 |  | -8.6304 | -10.0099 | -10.0632
2017-03-11 06:00 |  | -9.0319 | -10.3163 | -10.249
2017-03-11 07:00 |  | -6.7238 | -9.6013 | -9.3154
2017-03-11 08:00 |  | -5.7203 | -9.0906 | -10.6213
2017-03-11 09:00 |  | -7.025 | -10.3162 | -9.8151
2017-03-11 10:00 |  | -10.6379 | -9.7034 | -9.9068
2017-03-11 11:00 |  | -5.7204 | -7.3541 | -9.8491
2017-03-11 12:00 |  | -12.1435 | -7.6605 | -9.7477
2017-03-11 13:00 |  | -7.6274 | -4.392 | -8.8987
2017-03-11 14:00 |  | -6.9249 | -6.7412 | -8.4214
2017-03-11 15:00 |  | -2.4087 | -4.5963 | -7.7408
2017-03-11 16:00 |  | -4.9178 | -6.7412 | -7.181
2017-03-11 17:00 |  | -8.0291 | -6.9455 | -6.4066
2017-03-11 18:00 |  | -10.3375 | -5.1069 | -6.5064
2017-03-11 19:00 |  | -6.5237 | -4.9027 | -7.4092
2017-03-11 20:00 |  | -6.323 | -6.639 | -7.2324
2017-03-11 21:00 |  | -6.7246 | -9.1924 | -7.7871
2017-03-11 22:00 |  | -5.9217 | -8.0689 | -7.7236
2017-03-11 23:00 |  | -6.5239 | -7.4561 | -8.675
2017-03-12 |  | -5.6207 | -7.456 | -7.955
2017-03-12 01:00 |  | -7.2266 | -10.418 | -7.7553
2017-03-12 02:00 |  | -4.3159 | -6.741 | -7.6577
2017-03-12 03:00 |  | -10.7398 | -9.1923 | -7.5882
2017-03-12 04:00 |  | -7.829 | -8.4773 | -7.8245
2017-03-12 05:00 |  | -9.6358 | -9.7029 | -8.0438
2017-03-12 06:00 |  | -17.6658 | -9.2944 | -7.8522
2017-03-12 07:00 |  | -10.6397 | -7.3538 | -7.8948
2017-03-12 08:00 |  | -6.0225 | -9.805 | -8.355
2017-03-12 09:00 |  | -5.6211 | -11.4392 | -8.816
2017-03-12 10:00 |  | -11.7441 | -10.2135 | -9.171
2017-03-12 11:00 |  | -3.3125 | -12.5626 | -8.8095
2017-03-12 12:00 |  | -4.4167 | -7.7622 | -8.8716
2017-03-12 13:00 |  | -9.6365 | -8.9878 | -9.1783
2017-03-12 14:00 |  | -10.54 | -7.7622 | -10.0651
2017-03-12 15:00 |  | -8.6328 | -6.3323 | -8.2291
2017-03-12 16:00 |  | -2.5096 | -4.4939 | -7.6911
2017-03-12 17:00 |  | -4.4169 | -5.0045 | -6.2338
2017-03-12 18:00 |  | -5.22 | -3.6768 | -7.1413
2017-03-12 19:00 |  | -6.9265 | -4.0853 | -6.0306
2017-03-12 20:00 |  | -8.5328 | -5.0045 | -5.4891
2017-03-12 21:00 |  | -4.5174 | -6.0258 | -5.9393
2017-03-12 22:00 |  | -7.8302 | -6.7407 | -4.5213
2017-03-12 23:00 |  | -0.8031 | -4.4938 | -4.1271
2017-03-13 |  | -2.5097 | -3.1661 | -4.7491
2017-03-13 01:00 |  | -0.20078 | -3.0639 | -4.7656
2017-03-13 02:00 |  | -0.70273 | -6.1279 | -4.8365
2017-03-13 03:00 |  | 1.1043 | -1.3277 | -3.4343
2017-03-13 04:00 |  | -3.7145 | -2.0426 | -3.5573
2017-03-13 05:00 |  | 2.4094 | -0.40852 | -3.8242
2017-03-13 06:00 |  | -0.10039 | -2.0426 | -2.4539
2017-03-13 07:00 |  | -1.2047 | -1.9405 | -2.9383
2017-03-13 08:00 |  | -2.7107 | -1.6341 | -2.6689
2017-03-13 09:00 |  | 0.50198 | -3.7788 | -3.2772
2017-03-13 10:00 |  | -4.6183 | 0.51065 | -3.8513
2017-03-13 11:00 |  | 0.60239 | -0.61277 | -3.2285
2017-03-13 12:00 |  | -2.6104 | -0.61277 | -3.4015
2017-03-13 13:00 |  | 1.004 | -1.1234 | -3.4277
2017-03-13 14:00 |  | 0.3012 | -1.8383 | -2.0337
2017-03-13 15:00 |  | -1.6064 | -0.20426 | -1.7633
2017-03-13 16:00 |  | -0.90362 | -0.91915 | -1.9371
2017-03-13 17:00 |  | -1.7069 | 0.81702 | -1.7559
2017-03-13 18:00 |  | -4.5182 | 1.634 | -2.1556
2017-03-13 19:00 |  | -1.8073 | -0.81702 | -2.1573
2017-03-13 20:00 |  | 3.6146 | -1.3277 | -2.852
2017-03-13 21:00 |  | 1.0041 | 0.10213 | -2.1246
2017-03-13 22:00 |  | -4.8195 | -1.3276 | -2.4638
2017-03-13 23:00 |  | -0.50204 | 0.51063 | -2.738
2017-03-14 |  | -0.30123 | -2.3489 | -3.9692
2017-03-14 01:00 |  | -3.8156 | -5.1063 | -4.789
2017-03-14 02:00 |  | -5.4222 | -3.1659 | -4.3036
2017-03-14 03:00 |  | -3.414 | -5.2084 | -6.291
2017-03-14 04:00 |  | -12.5515 | -10.8253 | -6.0677
2017-03-14 05:00 |  | -9.4388 | -6.9445 | -5.7351
2017-03-14 06:00 |  | 1.1046 | -4.7999 | -4.7491
2017-03-14 07:00 |  | -1.6066 | -3.7786 | -4.7584
2017-03-14 08:00 |  | -0.90374 | -3.9828 | -3.3708
2017-03-14 09:00 |  | -0.6025 | -4.4934 | -3.615
2017-03-14 10:00 |  | 0 | -4.4934 | -4.7795
2017-03-14 11:00 |  | -0.60251 | -3.2679 | -4.1369
2017-03-14 12:00 |  | 1.205 | -3.4722 | -3.4498
2017-03-14 13:00 |  | -4.1172 | -4.4934 | -3.1242
2017-03-14 14:00 |  | 0.80336 | -2.9616 | -2.9338
2017-03-14 15:00 |  | 0.60253 | -2.5531 | -3.9549
2017-03-14 16:00 |  | -3.2135 | -1.9403 | -3.8995
2017-03-14 17:00 |  | 0 | -2.3488 | -2.9332
2017-03-14 18:00 |  | -5.1216 | -0.9191 | -2.8007
2017-03-14 19:00 |  | -6.0255 | -2.1446 | -3.16
2017-03-14 20:00 |  | 2.2094 | 0.30636 | -3.6934
2017-03-14 21:00 |  | 2.5107 | -1.4297 | -3.4992
2017-03-14 22:00 |  | -1.5064 | -1.0212 | -3.5928
2017-03-14 23:00 |  | 2.3098 | -2.9615 | -3.8642
2017-03-15 |  | -1.6069 | -2.3488 | -4.0549
2017-03-15 01:00 |  | -3.2137 | -5.2081 | -5.0937
2017-03-15 02:00 |  | -4.1176 | 1.5318 | -5.2917
2017-03-15 03:00 |  | -6.6285 | -10.1098 | -5.7784
2017-03-15 04:00 |  | -5.2225 | -3.6763 | -5.248
2017-03-15 05:00 |  | -5.1221 | -4.4932 | -6.3006
2017-03-15 06:00 |  | -2.5108 | -7.4547 | -6.8708
2017-03-15 07:00 |  | -4.4191 | -0.71483 | -6.198
2017-03-15 08:00 |  | -3.917 | -5.208 | -7.6686
2017-03-15 09:00 |  | -6.8297 | -4.7996 | -8.9991
2017-03-15 10:00 |  | -10.8472 | -2.4508 | -7.0713
2017-03-15 11:00 |  | -11.4499 | -7.5567 | -7.1853
2017-03-15 12:00 |  | -8.0351 | -5.1059 | -6.976
2017-03-15 13:00 |  | -1.8079 | -3.472 | -6.8229
2017-03-15 14:00 |  |  | -5.3101 | -5.8896
2017-03-15 15:00 |  | -3.9172 | -4.6974 | -5.5059
2017-03-15 16:00 |  | -3.7164 | -3.8804 | -4.5937
2017-03-15 17:00 |  | -4.319 | -9.2926 | -5.2522
2017-03-15 18:00 |  | -3.0133 | -5.1058 | -3.8375
2017-03-15 19:00 |  | -6.328 | -2.2465 | -4.0195
2017-03-15 20:00 |  | -1.1049 | -1.2254 | -4.7927
2017-03-15 21:00 |  | -4.4196 | -2.7571 | -5.066
2017-03-15 22:00 |  | -4.2188 | -4.1867 | -5.9
2017-03-15 23:00 |  | -6.3282 | -5.8205 | -5.9238
2017-03-16 |  | -4.6206 | -4.3909 | -6.4477
2017-03-16 01:00 |  | -3.7166 | -7.148 | -6.8277
2017-03-16 02:00 |  | -9.2414 | -6.7395 | -7.0853
2017-03-16 03:00 |  | -6.0271 | -5.6163 | -7.0179
2017-03-16 04:00 |  | -5.4244 | -5.9226 | -7.5183
2017-03-16 05:00 |  | -6.7303 | -8.1691 | -7.1002
2017-03-16 06:00 |  | -3.8172 | -5.8204 | -6.3363
2017-03-16 07:00 |  | 1.8082 | -1.2254 | -5.8162
2017-03-16 08:00 |  | -7.4337 | -6.6373 | -6.5119
2017-03-16 09:00 |  | -5.5251 | -3.9824 | -5.5941
2017-03-16 10:00 |  | -6.8311 | -7.7605 | -6.9388
2017-03-16 11:00 |  | -10.0458 | -8.3732 | -8.0572
2017-03-16 12:00 |  | -7.6348 | -9.0879 | -8.5152
2017-03-16 13:00 |  | -13.562 | -11.6407 | -11.0344
2017-03-16 14:00 |  | -7.8359 | -10.7217 | -11.6068
2017-03-16 15:00 |  | -8.8406 | -9.4963 | -11.8051
2017-03-16 16:00 |  | -17.4803 | -10.5174 | -11.5791
2017-03-16 17:00 |  | -8.5393 | -11.3343 | -10.9663
2017-03-16 18:00 |  | -10.6491 | -9.292 | -9.1481
2017-03-16 19:00 |  | -8.2381 | -9.7004 | -8.0165
2017-03-16 20:00 |  | -5.4251 | -7.5561 | -6.4857
2017-03-16 21:00 |  | -10.2475 | -3.0633 | -4.8492
2017-03-16 22:00 |  | -4.1191 | -2.5527 | -5.4539
2017-03-16 23:00 |  | -3.1145 | -3.9823 | -4.9658
2017-03-17 |  | 0.50234 | -3.3696 | -4.11
2017-03-17 01:00 |  | -6.1286 | -6.7392 | -5.8462
2017-03-17 02:00 |  | -3.3155 | -6.8413 | -5.5403
2017-03-17 03:00 |  | -1.3061 | -2.2464 | -3.3819
2017-03-17 04:00 |  | -5.1241 | -3.1653 | -4.0061
2017-03-17 05:00 |  | 0.70331 | -0.91897 | -3.2052
2017-03-17 06:00 |  | 0.30142 | -3.1653 | -2.2412
2017-03-17 07:00 |  | 0.60285 | -1.1232 | -2.6327
2017-03-17 08:00 |  | 0.60285 | -1.7358 | -2.9027
2017-03-17 09:00 |  | -1.5071 | -3.3695 | -2.7359
2017-03-17 10:00 |  | -2.311 | -3.4716 | -3.3143
2017-03-17 11:00 |  | -2.9138 | -3.88 | -3.8563
2017-03-17 12:00 |  | -0.9043 | -3.3695 | -3.059
2017-03-17 13:00 |  | -4.7225 | -4.9011 | -4.7561
2017-03-17 14:00 |  | -10.048 | -1.7358 | -3.972
2017-03-17 15:00 |  | -5.1245 | -3.3695 | -4.0885
2017-03-17 16:00 |  | -2.8135 | -2.961 | -3.6384
2017-03-17 17:00 |  | -2.8135 | -1.4295 | -3.1355
2017-03-17 18:00 |  | -1.4068 | -3.2673 | -3.8237
2017-03-17 19:00 |  | -1.4068 | -4.901 | -5.0131
2017-03-17 20:00 |  | -3.6175 | -2.1442 | -3.2065
2017-03-17 21:00 |  | -3.1151 | -1.1231 | -2.5731
2017-03-17 22:00 |  | -2.9141 | -0.20421 | -3.4765
2017-03-17 23:00 |  | -2.0097 | -2.7568 | -2.1911
2017-03-18 |  |  | 1.4294 | -2.899
2017-03-18 01:00 |  | -2.7132 | -3.7778 | -2.5429
2017-03-18 02:00 |  | -4.723 | 0 | -1.7255
2017-03-18 03:00 |  | -1.8088 | -0.2042 | -1.7209
2017-03-18 04:00 |  | 1.2059 | -1.4294 | -2.2777
2017-03-18 05:00 |  | -3.9192 | -0.81681 | -2.0217
2017-03-18 06:00 |  | -5.3261 | 1.4294 | -1.89
2017-03-18 07:00 |  | -0.10049 | -2.2462 | -1.7286
2017-03-18 08:00 |  | -2.0099 | -2.5525 | -2.4187
2017-03-18 09:00 |  | -3.2159 | -1.2252 | -2.5707
2017-03-18 10:00 |  | 0.30149 | -1.1231 | -2.7698
2017-03-18 11:00 |  | 3.8189 | -2.4504 | -2.7249
2017-03-18 12:00 |  | -1.206 | -1.6336 | -2.5041
2017-03-18 13:00 |  | -1.7085 | -2.7567 | -2.7145
2017-03-18 14:00 |  | -0.1005 | -2.4504 | -4.1835
2017-03-18 15:00 |  | -1.9095 | -3.063 | -2.8015
2017-03-18 16:00 |  | 2.7135 | -3.2672 | -3.3017
2017-03-18 17:00 |  | -1.1055 | -1.7357 | -2.987
2017-03-18 18:00 |  | 0.60302 | -0.3063 | -2.5797
2017-03-18 19:00 |  | -2.1106 | -1.9399 | -1.9516
2017-03-18 20:00 |  | -4.6232 | 0 | -2.7357
2017-03-18 21:00 |  | -4.1207 | -2.6545 | -3.4593
2017-03-18 22:00 |  | -4.5228 | -1.6336 | -3.1055
2017-03-18 23:00 |  | -4.3218 | -2.042 | -2.6775
2017-03-19 |  | -6.332 | -3.5734 | -3.8348
2017-03-19 01:00 |  | -1.5076 | -3.3692 | -3.5185
2017-03-19 02:00 |  | 0.80408 | -3.0629 | -3.4133
2017-03-19 03:00 |  | -0.9046 | -3.165 | -3.807
2017-03-19 04:00 |  | 2.4123 | -2.5524 | -3.0343
2017-03-19 05:00 |  | -3.6184 | -1.7356 | -3.1707
2017-03-19 06:00 |  | -5.0257 | -1.9398 | -3.1544
2017-03-19 07:00 |  | -1.9098 | -2.3482 | -2.8653
2017-03-19 08:00 |  | -4.3221 | -3.0629 | -3.5467
2017-03-19 09:00 |  | 2.5129 | 1.021 | -2.0894
2017-03-19 10:00 |  | -2.1108 | 0.20419 | -2.2983
2017-03-19 11:00 |  | -3.8197 | -0.91885 | -2.2061
2017-03-19 12:00 |  | -5.0259 | -2.2461 | -2.727
2017-03-19 13:00 |  | -4.8249 | -3.1649 | -3.4741
2017-03-19 14:00 |  | -1.5078 | -2.2461 | -3.3508
2017-03-19 15:00 |  | -4.1213 | -1.3272 | -2.1829
2017-03-19 16:00 |  | -1.9099 | -1.4293 | -1.8953
2017-03-19 17:00 |  | -0.50261 | -0.71465 | -1.8066
2017-03-19 18:00 |  | -3.5183 | 0.61256 | -1.9695
2017-03-19 19:00 |  | 0.60314 | -1.4293 | -1.9563
2017-03-19 20:00 |  | -3.9205 | -0.61256 | -2.9885
2017-03-19 21:00 |  | -0.10053 | -1.4293 | -2.2399
2017-03-19 22:00 |  | 0.30158 | -2.1439 | -2.9568
2017-03-19 23:00 |  | -1.709 | -1.2251 | -2.9803
2017-03-20 |  | -2.4127 | -3.2669 | -3.2688
2017-03-20 01:00 |  | -1.3069 | -2.5523 | -3.3507
2017-03-20 02:00 |  | -2.8148 | -2.6544 | -3.4233
2017-03-20 03:00 |  | -0.70371 | -3.7774 | -3.0156
2017-03-20 04:00 |  | -2.3122 | -4.9003 | -3.6842
2017-03-20 05:00 |  | 0.60319 | -2.5523 | -3.4435
2017-03-20 06:00 |  | -3.2171 | -6.5338 | -3.3257
2017-03-20 07:00 |  | -3.3176 | -2.1439 | -3.3235
2017-03-20 08:00 |  | 1.1059 | -3.369 | -3.9179
2017-03-20 09:00 |  | -2.9155 | -0.61254 | -2.5678
2017-03-20 10:00 |  | 0.60322 | -1.6334 | -3.1047
2017-03-20 11:00 |  | 3.6193 | -4.1856 | -3.4094
2017-03-20 12:00 |  | -6.6355 | -5.4107 | -3.4258
2017-03-20 13:00 |  | -3.2172 | -2.6543 | -3.183
2017-03-20 14:00 |  | -4.7254 | 0.40835 | -1.0258
2017-03-20 15:00 |  | -1.6086 | -1.123 | -1.9117
2017-03-20 16:00 |  | 1.307 | -0.8167 | -3.7342
2017-03-20 17:00 |  | -1.0054 |  | -2.2303
2017-03-20 18:00 |  | -5.1277 | -4.9002 | -1.7375
2017-03-20 19:00 |  | 0.50272 | -1.8376 | -2.0944
2017-03-20 20:00 |  | -2.6142 | -3.1647 | -2.2982
2017-03-20 21:00 |  | -0.20109 | 1.0209 | -2.3005
2017-03-20 22:00 |  | -0.30164 | -1.8376 | -1.8064
2017-03-20 23:00 |  | -1.5082 | -1.3271 | -1.6793
2017-03-21 |  | -0.70384 | -2.9605 | -2.5154
2017-03-21 01:00 |  | -2.5137 | -1.5313 | -1.9771
2017-03-21 02:00 |  | -0.10055 | -1.8375 | -2.5583
2017-03-21 03:00 |  | 2.916 | -3.3688 | -2.0864
2017-03-21 04:00 |  | -2.2121 | -2.2459 | -1.7209
2017-03-21 05:00 |  | 0.60331 | 0.61251 | -1.4212
2017-03-21 06:00 |  | 2.7149 | 0.10208 | -0.86181
2017-03-21 07:00 |  | 4.0221 | 1.4292 | -1.3583
2017-03-21 08:00 |  | -3.4189 | 1.4292 | -2.078
2017-03-21 09:00 |  | -0.70389 | -3.1646 | -1.6413
2017-03-21 10:00 |  | -0.50278 | -2.45 | -2.1141
2017-03-21 11:00 |  | 0.30167 | -0.51042 | -1.7144
2017-03-21 12:00 |  | -3.8212 | -2.0417 | -2.9826
2017-03-21 13:00 |  | -1.7095 | -1.4292 | -2.1419
2017-03-21 14:00 |  | -2.7151 | -3.8791 | -2.8845
2017-03-21 15:00 |  | 0.70392 | -2.2458 | -2.224
2017-03-21 16:00 |  | 0.40224 | 2.552 | -0.93879
2017-03-21 17:00 |  | 2.6146 | 2.552 | -0.40002
2017-03-21 18:00 |  | -1.5084 | 1.0208 | -1.2509
2017-03-21 19:00 |  | 1.4079 | -0.10208 | -1.7202
2017-03-21 20:00 |  | -1.3073 | -1.1229 | -2.1896
2017-03-21 21:00 |  | -2.7153 | 0.91873 | -1.5954
2017-03-21 22:00 |  | -2.2125 | -0.40832 | -2.755
2017-03-21 23:00 |  | 0.20113 | -1.327 | -2.9413
2017-03-22 |  | -0.70397 | -1.4291 | -2.531
2017-03-22 01:00 |  | -3.4193 | -2.7562 | -3.1814
2017-03-22 02:00 |  | 0.80456 | -2.1437 | -3.188
2017-03-22 03:00 |  | -0.60342 | -1.6333 | -2.7182
2017-03-22 04:00 |  | -0.80457 | -0.91871 | -2.2854
2017-03-22 05:00 |  | -0.50286 | -3.4707 | -2.3164
2017-03-22 06:00 |  | -1.9109 | -1.327 | -2.7947
2017-03-22 07:00 |  | -3.3189 | -0.20416 | -1.7244
2017-03-22 08:00 |  | 0.30172 | 0.40831 | -1.0543
2017-03-22 09:00 |  | -0.60345 | 0.61247 | -1.0255
2017-03-22 10:00 |  | 2.3132 | 0.40831 | -0.89626
2017-03-22 11:00 |  | 1.2069 | 1.2249 | -1.3606
2017-03-22 12:00 |  | -1.3075 | -0.10208 | -1.4633
2017-03-22 13:00 |  | -0.60347 | -2.4498 | -1.6462
2017-03-22 14:00 |  | -1.1064 | -1.1228 | -1.6699
2017-03-22 15:00 |  | 1.5087 | -1.7353 | -2.0173
2017-03-22 16:00 |  | 1.3076 | 0.81661 | -1.8685
2017-03-22 17:00 |  | -2.0116 | -0.61246 | -0.29232
2017-03-22 18:00 |  | 0.90524 | -1.327 | -0.60947
2017-03-22 19:00 |  | 2.6152 | -0.4083 | -0.91287
2017-03-22 20:00 |  | -1.1064 | -0.8166 | -2.4617
2017-03-22 21:00 |  | -1.0059 | -2.3477 | -2.6086
2017-03-22 22:00 |  | 2.0117 | -1.0207 | -3.4858
2017-03-22 23:00 |  | 1.1065 | -1.7353 | -3.2281
2017-03-23 |  | -0.10059 | -2.4498 | -3.3918
2017-03-23 01:00 |  | -1.0059 | -3.0622 | -2.9121
2017-03-23 02:00 |  | -3.1183 | -3.1643 | -5.292
2017-03-23 03:00 |  | -6.136 | -2.756 | -5.1115
2017-03-23 04:00 |  | -6.2366 | -4.185 | -5.9458
2017-03-23 05:00 |  | -4.5266 | -5.2057 | -5.3507
2017-03-23 06:00 |  | -6.6391 | -5.1036 | -6.1289
2017-03-23 07:00 |  | -3.722 | -4.4912 | -6.2126
2017-03-23 08:00 |  | -6.3374 | -5.614 | -6.8731
2017-03-23 09:00 |  | -5.0298 | -8.7782 | -8.571
2017-03-23 10:00 |  | -9.6572 | -10.0031 | -8.638
2017-03-23 11:00 |  | -6.8406 | -8.6761 | -9.1867
2017-03-23 12:00 |  | -5.2311 | -8.1657 | -8.1048
2017-03-23 13:00 |  | -8.1485 | -7.0429 | -8.0926
2017-03-23 14:00 |  | -7.2431 | -6.9408 | -7.8576
2017-03-23 15:00 |  | -3.521 | -7.7574 | -6.2024
2017-03-23 16:00 |  | -3.6216 | -3.7766 | -5.474
2017-03-23 17:00 |  | -2.9174 | -4.0828 | -5.2126
2017-03-23 18:00 |  | -6.0362 | -6.3283 | -5.2624
2017-03-23 19:00 |  | -4.3259 | -3.2662 | -4.2139
2017-03-23 20:00 |  | -2.1127 | -2.7559 | -3.3655
2017-03-23 21:00 |  | -1.2073 | -3.6745 | -4.0864
2017-03-23 22:00 |  | -1.5091 | -2.8579 | -5.1884
2017-03-23 23:00 |  | -4.5273 | -4.7972 | -5.8693
2017-03-24 |  | -5.8352 | -5.0014 | -5.9823
2017-03-24 01:00 |  | -5.2316 | -6.3282 | -6.2902
2017-03-24 02:00 |  | -8.5518 | -7.2468 | -7.7385
2017-03-24 03:00 |  | -8.6525 | -7.2468 | -6.6235
2017-03-24 04:00 |  | -7.3446 | -7.6551 | -5.9275
2017-03-24 05:00 |  | -4.0245 | -7.9613 | -6.4421
2017-03-24 06:00 |  | -7.9484 | -9.084 | -7.7856
2017-03-24 07:00 |  | -10.7656 | -8.1654 | -8.2162
2017-03-24 08:00 |  | -6.0368 | -10.1046 | -8.0964
2017-03-24 09:00 |  | -7.6467 | -11.9418 | -10.1759
2017-03-24 10:00 |  | -10.3634 | -7.8591 | -9.0622
2017-03-24 11:00 |  | -7.9487 | -8.6756 | -9.4278
2017-03-24 12:00 |  | -6.7414 | -7.9611 | -9.5846
2017-03-24 13:00 |  | -7.2445 | -8.5735 | -9.3728
2017-03-24 14:00 |  | -8.9551 | -9.2879 | -9.0488
2017-03-24 15:00 |  | -7.7477 | -9.6962 | -9.3857
2017-03-24 16:00 |  | -7.1441 | -8.2672 | -7.4534
2017-03-24 17:00 |  | -4.2261 | -6.7363 | -6.5623
2017-03-24 18:00 |  | -8.1504 | -6.2259 | -5.4894
2017-03-24 19:00 |  | -3.9243 | -7.7569 | -5.5051
2017-03-24 20:00 |  | -5.9368 | -5.7156 | -6.8434
2017-03-24 21:00 |  | -6.1381 | -4.8991 | -5.9249
2017-03-24 22:00 |  | -3.5219 | -5.9197 | -5.8877
2017-03-24 23:00 |  | -2.8175 | -4.6949 | -5.6169
2017-03-25 |  | -4.2263 | -5.5114 | -6.5637
2017-03-25 01:00 |  | -6.1383 | -6.8382 | -5.8163
2017-03-25 02:00 |  | -6.0377 | -5.5114 | -6.0273
2017-03-25 03:00 |  | -5.5346 | -6.4299 | -6.9326
2017-03-25 04:00 |  | -3.824 | -8.267 | -5.8746
2017-03-25 05:00 |  | -3.0189 | -4.4907 | -6.0917
2017-03-25 06:00 |  | -3.9247 | -2.5515 | -4.2878
2017-03-25 07:00 |  | -2.5158 | -3.6742 | -4.804
2017-03-25 08:00 |  | -5.1323 | -3.7763 | -6.0795
2017-03-25 09:00 |  | -5.9375 | -6.4298 | -5.4927
2017-03-25 10:00 |  | -4.8305 | -7.6545 | -6.4164
2017-03-25 11:00 |  | -5.4344 | -7.0422 | -7.2864
2017-03-25 12:00 |  | -4.6293 | 0.10206 | -8.1459
2017-03-25 13:00 |  | -6.8434 | -1.5309 | -7.331
2017-03-25 14:00 |  | -3.623 | -7.3483 | -4.9679
2017-03-25 15:00 |  | -5.2333 | -5.103 | -5.8416
2017-03-25 16:00 |  | -4.0256 | -6.1235 | -4.5161
2017-03-25 17:00 |  | -1.3083 | -2.6535 | -3.1815
2017-03-25 18:00 |  | -1.409 | -3.1638 | -2.1263
2017-03-25 19:00 |  | -1.2077 | -3.47 | -1.8734
2017-03-25 20:00 |  | 0 | 0.20412 | -1.182
2017-03-25 21:00 |  | -1.9123 | -1.5309 | -2.1885
2017-03-25 22:00 |  | 1.1071 | -2.1432 | -1.9951
2017-03-25 23:00 |  | 0.10065 | -1.2247 | -1.7236
2017-03-26 |  | -2.6168 | -0.81646 | -1.9241
2017-03-26 01:00 |  | 1.2078 | -0.20411 | -1.6897
2017-03-26 02:00 |  | -2.1136 | 1.3267 | -1.8307
2017-03-26 03:00 |  | 0.2013 | 1.5308 | -1.2116
2017-03-26 04:00 |  | -0.50325 | -0.51028 | -2.2227
2017-03-26 05:00 |  | -3.8248 | 1.6329 | -2.4483
2017-03-26 06:00 |  | -4.8313 | 0 | -2.0697
2017-03-26 07:00 |  | -1.6104 | -0.51028 | -2.3865
2017-03-26 08:00 |  | -0.60392 | -1.5308 | -2.9782
2017-03-26 09:00 |  | -3.1203 | -5.0007 | -3.9831
2017-03-26 10:00 |  | -0.80524 | -2.8575 | -4.1146
2017-03-26 11:00 |  | -1.1072 | -5.9192 | -3.2579
2017-03-26 12:00 |  | -2.4158 | -5.4089 | -4.2073
2017-03-26 13:00 |  | -2.4158 | -1.4288 | -4.0841
2017-03-26 14:00 |  | -1.9125 | -3.878 | -3.8402
2017-03-26 15:00 |  | -3.3218 | -1.1226 | -3.6515
2017-03-26 16:00 |  | -1.6106 | -1.939 | -3.6231
2017-03-26 17:00 |  | -2.8185 | -0.91848 | -3.191
2017-03-26 18:00 |  | -0.8053 | -0.40821 | -2.3991
2017-03-26 19:00 |  | -4.3285 | -1.5308 | -2.9987
2017-03-26 20:00 |  | -2.8186 | -4.0821 | -3.803
2017-03-26 21:00 |  | -2.2146 | -3.5718 | -2.8015
2017-03-26 22:00 |  | -4.1273 | -4.5923 | -3.4269
2017-03-26 23:00 |  | -2.8187 | -3.7759 | -5.4048
2017-03-27 |  | -4.7314 | -5.3067 | -5.9336
2017-03-27 01:00 |  | -4.6307 | -5.1026 | -6.2295
2017-03-27 02:00 |  | -4.3288 | -8.3682 | -6.7927
2017-03-27 03:00 |  | -5.4362 | -7.3476 | -7.6091
2017-03-27 04:00 |  | -7.3489 | -8.9804 | -8.9631
2017-03-27 05:00 |  | -10.2685 | -7.8579 | -9.2591
2017-03-27 06:00 |  | -7.8524 | -9.2865 | -10.5121
2017-03-27 07:00 |  | -8.2552 | -9.5927 | -10.5977
2017-03-27 08:00 |  | -6.6445 | -10.0008 | -10.9951
2017-03-27 09:00 |  | -9.3627 | -10.0008 | -10.8533
2017-03-27 10:00 |  | -11.5777 | -11.2254 | -10.8963
2017-03-27 11:00 |  | -12.8866 | -13.5725 | -12.7508
2017-03-27 12:00 |  | -11.5779 | -12.0417 | -12.7999
2017-03-27 13:00 |  | -11.4773 | -10.7151 | -13.1097
2017-03-27 14:00 |  | -14.1957 | -13.1642 | -13.3405
2017-03-27 15:00 |  | -11.6788 | -14.6949 | -12.3357
2017-03-27 16:00 |  | -12.6857 | -14.8989 | -12.4928
2017-03-27 17:00 |  | -11.8804 | -15.001 | -12.8934
2017-03-27 18:00 |  | -14.3975 | -11.6334 | -13.3474
2017-03-27 19:00 |  | -13.6929 | -13.062 | -12.9956
2017-03-27 20:00 |  | -16.2101 | -16.0213 | -16.1056
2017-03-27 21:00 |  | -16.4116 | -17.8581 | -17.2616
2017-03-27 22:00 |  | -15.8076 | -19.4908 | -18.1928
2017-03-27 23:00 |  | -20.0365 | -19.5928 | -19.1432
2017-03-28 |  | -19.4326 | -19.4907 | -19.5405
2017-03-28 01:00 |  | -19.1307 | -20.8173 | -19.9457
2017-03-28 02:00 |  | -17.6205 | -18.7763 | -20.5029
2017-03-28 03:00 |  | -16.1103 | -18.5722 | -20.3309
2017-03-28 04:00 |  | -17.218 | -17.5517 | -19.9679
2017-03-28 05:00 |  | -14.9023 | -17.6537 | -18.9944
2017-03-28 06:00 |  | -12.8886 | -16.4291 | -18.2213
2017-03-28 07:00 |  | -17.8226 | -15.6127 | -15.69
2017-03-28 08:00 |  | -14.9027 | -14.5923 | -16.2255
2017-03-28 09:00 |  | -11.7812 | -11.9391 | -14.2335
2017-03-28 10:00 |  | -10.3716 | -12.0411 | -14.0014
2017-03-28 11:00 |  | -11.7814 | -13.1635 | -13.3772
2017-03-28 12:00 |  | -5.2362 | -7.6532 | -10.5924
2017-03-28 13:00 |  | -7.653 | -6.5307 | -8.2249
2017-03-28 14:00 |  | -1.8126 | -7.4491 | -7.0863
2017-03-28 15:00 |  | -3.4238 | -5.7144 | -6.1411
2017-03-28 16:00 |  | -1.8126 | -4.3878 | -5.3002
2017-03-28 17:00 |  | -2.014 | -2.6531 | -4.4944
2017-03-28 18:00 |  | -2.9204 | -3.5714 | -4.4615
2017-03-28 19:00 |  | -3.5246 | -5.1021 | -4.2942
2017-03-28 20:00 |  | -2.3162 | -4.3878 | -4.3317
2017-03-28 21:00 |  | 0.1007 | -4.3877 | -3.8765
2017-03-28 22:00 |  | -1.4099 | -3.5714 | -3.6031
2017-03-28 23:00 |  | -4.9346 | -4.2857 | -5.0558
2017-03-29 |  | -3.9276 | -3.4694 | -5.6065
2017-03-29 01:00 |  | -2.417 | -3.8775 | -3.8922
2017-03-29 02:00 |  | -2.417 | -2.0408 | -3.9436
2017-03-29 03:00 |  | -3.122 | -3.2653 | -3.3949
2017-03-29 04:00 |  | -2.417 | -1.2245 | -3.418
2017-03-29 05:00 |  | -1.1078 | -0.30612 | -2.5406
2017-03-29 06:00 |  | -3.4242 | -2.4489 | -2.438
2017-03-29 07:00 |  | -2.7192 | 0.20408 | -2.4661
2017-03-29 08:00 |  | -1.41 | 0 | -2.6657
2017-03-29 09:00 |  | 2.115 | -1.2245 | -2.2001
2017-03-29 10:00 |  | -2.6186 | -2.3469 | -2.945
2017-03-29 11:00 |  | -1.9136 | -3.0611 | -4.2211
2017-03-29 12:00 |  | -3.3237 | -1.1224 | -4.4571
2017-03-29 13:00 |  | -5.6402 | -0.10204 | -3.6638
2017-03-29 14:00 |  | -0.60431 | -3.5713 | -3.4778
2017-03-29 15:00 |  | -4.7338 | -2.6529 | -4.4643
2017-03-29 16:00 |  | -1.9137 | -1.4285 | -3.7831
2017-03-29 17:00 |  | 0.90649 | -1.9387 | -3.5617
2017-03-29 18:00 |  | -1.1079 | -1.8366 | -3.8371
2017-03-29 19:00 |  | -1.7123 | -2.6529 | -3.8046
2017-03-29 20:00 |  | 0 | -2.5509 | -3.543
2017-03-29 21:00 |  | -2.3167 | -2.5509 | -4.4111
2017-03-29 22:00 |  | -2.3167 | -4.1834 | -4.3991
2017-03-29 23:00 |  | -2.1152 | -3.3671 | -4.1648
2017-03-30 |  | -2.9211 | -1.6325 | -3.9834
2017-03-30 01:00 |  | -2.216 | -0.6122 | -3.9303
2017-03-30 02:00 |  | -3.1226 | -1.6325 | -4.2723
2017-03-30 03:00 |  | -1.7124 | -1.8366 | -3.1421
2017-03-30 04:00 |  | 0.10073 | -0.71423 | -3.3661
2017-03-30 05:00 |  | -1.0073 | -1.7346 | -2.5712
2017-03-30 06:00 |  | -4.0293 | -0.91829 | -2.3702
2017-03-30 07:00 |  | -0.20147 | -1.0203 | -1.9995
2017-03-30 08:00 |  | -0.40293 | 0.40813 | -2.1881
2017-03-30 09:00 |  | -0.3022 | -2.2447 | -3.8014
2017-03-30 10:00 |  | -3.9287 | -2.5508 | -3.8288
2017-03-30 11:00 |  | 0.90662 | -2.9589 | -4.3278
2017-03-30 12:00 |  | -1.8133 | -2.9589 | -4.0601
2017-03-30 13:00 |  | -1.5111 | -4.7955 | -4.6203
2017-03-30 14:00 |  | 0.30221 | -5.6117 | -4.4507
2017-03-30 15:00 |  | -6.0443 | -2.4487 | -3.9936
2017-03-30 16:00 |  | 0.10074 | -1.8365 | -3.9815
2017-03-30 17:00 |  | -3.6267 | -3.7751 | -4.4032
2017-03-30 18:00 |  | -0.10074 | -2.2447 | -3.4172
2017-03-30 19:00 |  | -0.40297 | -1.5304 | -3.8124
2017-03-30 20:00 |  | -4.4327 | -3.2649 | -4.3646
2017-03-30 21:00 |  | -2.5186 | -5.2035 | -5.0979
2017-03-30 22:00 |  | -3.6268 | -3.7751 | -4.7631
2017-03-30 23:00 |  | -5.2388 | -5.5095 | -4.5812
2017-03-31 |  | -5.0373 | -4.1832 | -5.0664
2017-03-31 01:00 |  | -4.1306 | -3.775 | -4.8333
2017-03-31 02:00 |  | -3.7277 | -1.7345 | -4.5991
2017-03-31 03:00 |  | -7.4554 | -2.5507 | -3.5035
2017-03-31 04:00 |  | -0.50375 | -2.4487 | -2.8089
2017-03-31 05:00 |  | -0.80601 | -3.4689 | -3.372
2017-03-31 06:00 |  | -0.40301 | 0.30608 | -2.6661
2017-03-31 07:00 |  | 0.70527 | -1.6324 | -2.6718
2017-03-31 08:00 |  | -0.40301 | -1.5304 | -2.4249
2017-03-31 09:00 |  | -1.1083 | 0 | -2.1439
2017-03-31 10:00 |  | -1.0075 | -5.2033 | -4.1
2017-03-31 11:00 |  | -1.1083 | -1.8365 | -3.8378
2017-03-31 12:00 |  | -0.80605 | -2.3466 | -3.3204
2017-03-31 13:00 |  | -2.4182 | -3.2648 | -3.8094
2017-03-31 14:00 |  | -1.4106 | -1.0203 | -3.3346
2017-03-31 15:00 |  | -4.1311 | -2.1425 | -3.3157
2017-03-31 16:00 |  | -2.0152 | -4.9992 | -3.3328
2017-03-31 17:00 |  | -1.9145 | -11.8348 | -2.6005
2017-03-31 18:00 |  | -0.20152 | -22.7514 | -2.8455
2017-03-31 19:00 |  | -1.5114 | -14.6914 | -2.2384
2017-03-31 20:00 |  | -1.6122 | -7.4477 | -2.5995
2017-03-31 21:00 |  | -2.2168 | -8.4679 | -2.9488
2017-03-31 22:00 |  | -1.4107 | -4.9991 | -3.1849
2017-03-31 23:00 |  | 0.20153 | 3.3668 | -2.9874
2017-04-01 |  | -1.713 |  | -3.3065
2017-04-01 01:00 |  | -3.2246 | -1.5303 | -3.494
2017-04-01 02:00 |  | -2.4184 | -0.30607 | -2.7316
2017-04-01 03:00 |  | 0.40308 | 0.81618 | -2.504
2017-04-01 04:00 |  | -0.10077 |  | -2.5084
2017-04-01 05:00 |  | -0.50385 | -0.40809 | -2.2072
2017-04-01 06:00 |  | -0.40309 | 4.897 | -1.799
2017-04-01 07:00 |  | 1.6124 |  | -1.0498
2017-04-01 08:00 |  | -1.5116 | -0.5101 | -1.2557
2017-04-01 09:00 |  | -0.70542 | -1.6323 | -2.7149
2017-04-01 10:00 |  | -2.9225 | -2.1424 | -2.8593
2017-04-01 11:00 |  | -3.6279 | -1.6323 | -2.8101
2017-04-01 12:00 |  | -1.2093 | 0.30606 | -2.6607
2017-04-01 13:00 |  | 0.10078 | 2.8565 | -2.194
2017-04-01 14:00 |  | -1.0078 | -1.6323 | -2.364
2017-04-01 15:00 |  | 1.3101 | -1.1222 | -1.9529
2017-04-01 16:00 |  | -0.90702 | -2.9585 | -2.4693
2017-04-01 17:00 |  | 0.30234 | -2.2444 | -1.6077
2017-04-01 18:00 |  | -2.1164 |  | -1.1266
2017-04-01 19:00 |  | -2.2172 | 0.40807 | -1.2587
2017-04-01 20:00 |  | -1.3102 | -1.5303 | -1.7895
2017-04-01 21:00 |  | 0.30235 | -1.0202 | -1.4635
2017-04-01 22:00 |  | 0.10078 | -2.3464 | -1.9715
2017-04-01 23:00 |  | -1.9149 | -0.91815 | -1.9873
2017-04-02 |  | -0.80629 | -1.9383 | -1.6426
2017-04-02 01:00 |  | 1.3102 | -1.4282 | -2.4747
2017-04-02 02:00 |  | -0.60473 | 0.81613 | -2.4166
2017-04-02 03:00 |  | -0.10079 | -0.71411 | -2.2751
2017-04-02 04:00 |  | -1.0079 | -2.2444 | -2.5289
2017-04-02 05:00 |  | -1.6126 | -1.7343 | -3.2644
2017-04-02 06:00 |  | 0 | -1.0202 | -2.9625
2017-04-02 07:00 |  | -3.4269 | -1.1222 | -3.1931
2017-04-02 08:00 |  | -1.2095 | -3.4685 | -3.6339
2017-04-02 09:00 |  | -1.8143 | -1.0201 | -3.0733
2017-04-02 10:00 |  | -1.5119 | -1.3262 | -3.3135
2017-04-02 11:00 |  | -3.7294 | -1.7342 | -3.3893
2017-04-02 12:00 |  | -4.8382 | -3.2644 | -3.3087
2017-04-02 13:00 |  | -1.9151 | -4.3866 | -3.97
2017-04-02 14:00 |  | -3.0239 | -4.3866 | -3.4949
2017-04-02 15:00 |  | -3.6288 | -2.5503 | -3.1333
2017-04-02 16:00 |  | -0.3024 | -2.8564 | -2.5203
2017-04-02 17:00 |  | -0.1008 | -2.1423 | -2.3793
2017-04-02 18:00 |  | -0.70561 | -0.61208 | -1.677
2017-04-02 19:00 |  | -0.1008 | -1.0201 | -1.9332
2017-04-02 20:00 |  | -0.30241 | -0.61207 | -2.2267
2017-04-02 21:00 |  | -1.2096 | -4.4885 | -2.399
2017-04-02 22:00 |  | -2.3185 | -2.4483 | -2.8087
2017-04-02 23:00 |  | -0.80644 | 0 | -3.4589
2017-04-03 |  | -4.7379 | -5.8146 | -3.7016
2017-04-03 01:00 |  | -7.3589 | -7.1408 | -4.6084
2017-04-03 02:00 |  | -7.0566 | -8.4669 | -6.5857
2017-04-03 03:00 |  | -7.4598 | -8.6709 | -7.4851
2017-04-03 04:00 |  | -8.0648 | -8.7729 | -8.47
2017-04-03 05:00 |  | -6.0486 | -9.1809 | -8.4481
2017-04-03 06:00 |  | -4.0324 | -7.2427 | -8.5965
2017-04-03 07:00 |  | -6.8552 | -5.9166 | -8.8658
2017-04-03 08:00 |  | -4.9398 | -7.3447 | -9.2089
2017-04-03 09:00 |  | -3.8309 | -7.9567 | -9.1095
2017-04-03 10:00 |  | -6.7546 | -9.8949 | -7.0332
2017-04-03 11:00 |  | -5.6457 | -6.7326 | -7.2373
2017-04-03 12:00 |  | -4.1335 | -9.0787 | -6.3644
2017-04-03 13:00 |  | -4.4359 | -6.8345 | -6.5563
2017-04-03 14:00 |  | -3.6294 | -5.8144 | -6.7289
2017-04-03 15:00 |  | -3.7303 | -7.5486 | -5.5255
2017-04-03 16:00 |  | -1.7139 | -3.9783 | -5.3097
2017-04-03 17:00 |  | -0.20164 | -7.3445 | -4.7519
2017-04-03 18:00 |  | -4.8394 | -3.6722 | -3.4065
2017-04-03 19:00 |  | -3.1255 | -3.1622 | -2.9382
2017-04-03 20:00 |  | -1.9156 | -3.4682 | -3.6518
2017-04-03 21:00 |  | -1.4115 | -5.5083 | -4.6739
2017-04-03 22:00 |  | -3.2264 | -4.0802 | -4.6651
2017-04-03 23:00 |  | 0.20165 | -2.3461 | -5.7101
2017-04-04 |  | -4.4363 | -5.8143 | -6.2929
2017-04-04 01:00 |  | -5.5455 | -6.5283 | -7.0539
2017-04-04 02:00 |  | -2.7223 | -5.4063 | -5.9692
2017-04-04 03:00 |  | -5.0414 | -5.9163 | -6.3313
2017-04-04 04:00 |  | -5.6464 | -5.6102 | -6.4912
2017-04-04 05:00 |  | -5.6465 | -4.2842 | -7.0273
2017-04-04 06:00 |  | -5.1424 | -6.9363 | -6.2906
2017-04-04 07:00 |  | -6.5541 | -7.1403 | -6.444
2017-04-04 08:00 |  | -3.9325 | -6.5282 | -6.2486
2017-04-04 09:00 |  | -3.1258 | -8.7723 | -5.8213
2017-04-04 10:00 |  | -3.2267 | -5.1002 | -4.296
2017-04-04 11:00 |  | -2.0167 | -3.5701 | -3.8691
2017-04-04 12:00 |  | -0.10084 | -2.3461 | -3.2128
2017-04-04 13:00 |  | -0.30251 | -2.7541 | -3.4362
2017-04-04 14:00 |  | -2.0168 | -3.2641 | -3.733
2017-04-04 15:00 |  | 0.90755 | -2.7541 | -2.9169
2017-04-04 16:00 |  | -2.4201 | -2.142 | -3.695
2017-04-04 17:00 |  | -2.9244 | -3.162 | -3.9564
2017-04-04 18:00 |  | -1.7143 | -1.53 | -3.846
2017-04-04 19:00 |  | -4.9412 | -4.08 | -4.1236
2017-04-04 20:00 |  | -4.0337 | -5.61 | -5.0552
2017-04-04 21:00 |  | -0.7059 | -3.162 | -4.7234
2017-04-04 22:00 |  | -0.60507 | -3.57 | -4.1235
2017-04-04 23:00 |  | -3.1262 | -4.182 | -4.8511
2017-04-05 |  | -3.4288 | -3.468 | -4.6682
2017-04-05 01:00 |  | -4.5381 | -3.264 | -4.8245
2017-04-05 02:00 |  | -3.1263 | -4.59 | -4.3418
2017-04-05 03:00 |  | -6.656 | -6.4259 | -4.0985
2017-04-05 04:00 |  | -1.6136 | -5.6099 | -2.8323
2017-04-05 05:00 |  | -2.9247 | -2.244 | -3.3877
2017-04-05 06:00 |  | 2.4204 | 0.61199 | -1.6927
2017-04-05 07:00 |  | -1.0085 | 0 | -1.8914
2017-04-05 08:00 |  | -1.6136 | -4.0799 | -2.6412
2017-04-05 09:00 |  | -3.2273 | -4.1819 | -3.9158
2017-04-05 10:00 |  | -2.2188 | -4.9979 | -2.6173
2017-04-05 11:00 |  | -2.6222 | -4.5899 | -2.9131
2017-04-05 12:00 |  | 0.20171 | -3.2639 | -3.3034
2017-04-05 13:00 |  | -5.0428 | -2.7539 | -3.7535
2017-04-05 14:00 |  | -7.9677 | -4.8958 | -3.7502
2017-04-05 15:00 |  | -2.118 | -1.6319 | -3.5034
2017-04-05 16:00 |  | -1.8155 | -2.8559 | -3.5636
2017-04-05 17:00 |  | 3.4292 | -4.5898 | -3.2492
2017-04-05 18:00 |  | -3.8327 | -2.9579 | -3.187
2017-04-05 19:00 |  | -0.40345 | -1.02 | -2.2871
2017-04-05 20:00 |  | -1.9164 | -1.1219 | -2.4162
2017-04-05 21:00 |  | -2.925 | -2.8559 | -2.737
2017-04-05 22:00 |  | -0.80691 | -3.4678 | -3.1133
2017-04-05 23:00 |  | 0.50433 | -2.3459 | -3.2626
2017-04-06 |  | -2.7234 | -1.4279 | -3.1577
2017-04-06 01:00 |  | -2.5217 | -2.5498 | -3.166
2017-04-06 02:00 |  | -4.0347 | -2.2439 | -2.8437
2017-04-06 03:00 |  | 0.50434 | -2.9578 | -3.1802
2017-04-06 04:00 |  | -1.8156 | -3.8757 | -3.3164
2017-04-06 05:00 |  | -2.7235 | -3.5697 | -3.5514
2017-04-06 06:00 |  | -2.7235 | -0.10199 | -3.463
2017-04-06 07:00 |  | -2.4209 | -4.8956 | -4.3909
2017-04-06 08:00 |  | -2.8244 | -6.9355 | -6.2441
2017-04-06 09:00 |  | -4.741 | -4.4876 | -6.4452
2017-04-06 10:00 |  | -5.4472 | -4.6916 | -5.4402
2017-04-06 11:00 |  | -1.7149 | -4.1816 | -3.9225
2017-04-06 12:00 |  | -4.842 | -5.6095 | -5.544
2017-04-06 13:00 |  | -3.3289 | -4.8956 | -5.9047
2017-04-06 14:00 |  | -4.6404 | -5.3035 | -6.1562
2017-04-06 15:00 |  | 0 | -5.3035 | -6.342
2017-04-06 16:00 |  | -3.4299 | -5.7114 | -5.585
2017-04-06 17:00 |  | -2.6229 | -5.8134 | -6.0836
2017-04-06 18:00 |  | -4.1361 | -4.7935 | -6.1398
2017-04-06 19:00 |  | -5.0441 | -1.5298 | -5.3616
2017-04-06 20:00 |  | -5.8512 |  | -5.6705
2017-04-06 21:00 |  | -5.145 | -0.20398 | -5.8043
2017-04-06 22:00 |  | -6.053 | -6.1193 | -6.145
2017-04-06 23:00 |  | -4.2372 | -6.1193 | -6.737
2017-04-07 |  | -5.0443 | -6.3233 | -6.632
2017-04-07 01:00 |  | -6.0532 | -7.2411 | -6.8991
2017-04-07 02:00 |  | -7.3648 | -7.6491 | -7.2172
2017-04-07 03:00 |  | -7.0622 | -8.465 | -7.2923
2017-04-07 04:00 |  | -4.1364 | -7.0371 | -7.0517
2017-04-07 05:00 |  | -7.7685 | -7.2411 | -6.3571
2017-04-07 06:00 |  | -4.641 |  | -5.6999
2017-04-07 07:00 |  | -4.4392 | -4.5894 | -5.9304
2017-04-07 08:00 |  | -1.4125 | -5.7112 | -6.3899
2017-04-07 09:00 |  | -5.1456 | -6.3231 | -5.6526
2017-04-07 10:00 |  | -4.5402 | -4.0794 | -5.7691
2017-04-07 11:00 |  | -6.3564 | -6.935 | -6.59
2017-04-07 12:00 |  | -7.3654 | -7.7509 | -7.1143
2017-04-07 13:00 |  | -6.861 | -5.2012 | -7.1222
2017-04-07 14:00 |  | -4.7422 | -7.2409 | -7.5333
2017-04-07 15:00 |  | -7.1638 | -7.8528 | -7.05
2017-04-07 16:00 |  | -5.3476 | -7.9548 | -7.3718
2017-04-07 17:00 |  | -5.9531 | -8.5667 | -7.4442
2017-04-07 18:00 |  | -6.1549 | -6.9349 | -7.2504
2017-04-07 19:00 |  | -5.0451 | -4.4873 | -6.3611
2017-04-07 20:00 |  | -5.5496 | -5.5071 | -5.8781
2017-04-07 21:00 |  | -7.5677 | -4.3853 | -7.2814
2017-04-07 22:00 |  | -6.3569 | -9.9943 | -7.6035
2017-04-07 23:00 |  | -6.5588 | -9.4844 | -8.3312
2017-04-08 |  | -7.5679 | -9.5864 | -8.9686
2017-04-08 01:00 |  | -4.8435 | -9.3824 | -8.9432
2017-04-08 02:00 |  | -6.8617 | -9.1784 | -9.1885
2017-04-08 03:00 |  | -8.2745 | -8.6684 | -9.457
2017-04-08 04:00 |  | -6.2564 | -12.2378 | -9.3511
2017-04-08 05:00 |  | -10.3937 | -12.6457 | -9.113
2017-04-08 06:00 |  | -7.3665 | -9.4842 | -8.587
2017-04-08 07:00 |  | -5.9538 | -9.5862 | -10.0556
2017-04-08 08:00 |  | -8.5775 | -17.2347 | -12.5301
2017-04-08 09:00 |  | -9.1831 | -14.6852 | -13.0969
2017-04-08 10:00 |  | -13.3206 | -21.6198 | -13.2066
2017-04-08 11:00 |  | -13.9262 | -14.7871 | -12.8042
2017-04-08 12:00 |  | -8.376 | -11.6257 | -11.202
2017-04-08 13:00 |  | -8.477 | -9.4841 | -10.4618
2017-04-08 14:00 |  | -7.7706 | -9.79 | -9.0494
2017-04-08 15:00 |  | -10.4955 | -10.2999 | -8.2634
2017-04-08 16:00 |  | -6.156 | -5.5068 | -7.931
2017-04-08 17:00 |  | -7.8717 | -14.4809 | -8.6416
2017-04-08 18:00 |  | -8.0736 | -11.0136 | -9.5998
2017-04-08 19:00 |  | -9.2848 | -9.6879 | -10.0257
2017-04-08 20:00 |  | -9.8904 | -10.1978 | -12.4375
2017-04-08 21:00 |  | -10.3951 | -10.7076 | -12.5633
2017-04-08 22:00 |  | -8.8813 | -11.0135 | -12.5689
2017-04-08 23:00 |  | -10.4962 | -12.4412 | -12.7348
2017-04-09 |  | -13.9277 | -12.1352 | -14.0181
2017-04-09 01:00 |  | -11.5056 | -16.0103 | -16.1442
2017-04-09 02:00 |  | -13.3224 | -14.9905 | -17.4543
2017-04-09 03:00 |  | -12.0104 | -15.8063 | -18.0341
2017-04-09 04:00 |  | -14.9375 | -14.3786 | -18.0504
2017-04-09 05:00 |  | -14.5339 | -13.1548 | -18.4058
2017-04-09 06:00 |  | -10.093 | -11.8291 | -17.9599
2017-04-09 07:00 |  | -19.8835 | -17.9476 | -18.0517
2017-04-09 08:00 |  | -16.8557 | -16.5199 | -16.9287
2017-04-09 09:00 |  | -18.4707 | -17.2337 | -16.2579
2017-04-09 10:00 |  | -15.8466 | -19.2732 | -13.942
2017-04-09 11:00 |  | -10.5981 | -16.2139 | -12.5514
2017-04-09 12:00 |  | -5.8543 | -11.0132 | -10.986
2017-04-09 13:00 |  | -5.2487 | -8.0559 | -9.6738
2017-04-09 14:00 |  | -5.7534 | -9.2796 | -8.0403
2017-04-09 15:00 |  | -4.0375 | -6.1184 | -6.185
2017-04-09 16:00 |  | -3.6338 | -2.6513 | -4.7225
2017-04-09 17:00 |  | -0.90846 | -3.2631 | -5.94
2017-04-09 18:00 |  | -4.3404 | -5.6085 | -6.3803
2017-04-09 19:00 |  | -1.8169 | -2.6513 | -3.6836
2017-04-09 20:00 |  | 2.0188 | -1.6316 | -2.0179
2017-04-09 21:00 |  | -4.5424 | -6.3222 | -6.5944
2017-04-09 22:00 |  | -7.9745 | -7.7498 | -7.8662
2017-04-09 23:00 |  | -5.0472 | -5.7104 | -6.8944
2017-04-10 |  | -3.735 | -5.6084 | -6.2322
2017-04-10 01:00 |  | -4.7445 | -5.3025 | -5.8645
2017-04-10 02:00 |  | -4.6436 | -5.6084 | -5.7354
2017-04-10 03:00 |  | -2.4227 | -4.7926 | -4.6923
2017-04-10 04:00 |  | -2.6247 | -4.4867 | -5.2266
2017-04-10 05:00 |  | -4.4418 | -6.0162 | -4.6776
2017-04-10 06:00 |  | -0.30285 | -6.5261 | -3.9952
2017-04-10 07:00 |  | -3.8361 | -1.4276 | -2.8092
2017-04-10 08:00 |  | 1.5143 | -3.365 | -2.606
2017-04-10 09:00 |  | -1.1105 | -3.365 | -2.4059
2017-04-10 10:00 |  | -6.9658 | -1.9374 | -2.2298
2017-04-10 11:00 |  | -2.12 | -3.161 | -2.4847
2017-04-10 12:00 |  | -1.6153 | -4.4866 | -2.941
2017-04-10 13:00 |  | -0.60574 | -4.4866 | -3.1288
2017-04-10 14:00 |  | -1.6153 | -3.5689 | -2.6053
2017-04-10 15:00 |  | -3.3316 | -1.9374 | -3.244
2017-04-10 16:00 |  | 0.60575 | -5.3023 | -2.5337
2017-04-10 17:00 |  | -1.8173 | -2.7531 | -2.4175
2017-04-10 18:00 |  | -3.0288 | 0.20393 | -1.3137
2017-04-10 19:00 |  | -0.80769 | -1.0197 | -1.3887
2017-04-10 20:00 |  | -5.351 | -1.9374 | -2.015
2017-04-10 21:00 |  | -2.726 | -3.9767 | -3.1384
2017-04-10 22:00 |  | 0.90867 | -3.6708 | -1.9377
2017-04-10 23:00 |  | -1.0096 | -2.855 | -2.4326
2017-04-11 |  | -2.1203 | -5.914 | -2.3662
2017-04-11 01:00 |  | -2.4232 | -1.4275 | -1.7148
2017-04-11 02:00 |  | -1.9184 | -1.4275 | -2.4511
2017-04-11 03:00 |  | -2.6252 | -2.5491 | -2.7873
2017-04-11 04:00 |  | -3.7358 | -1.9373 | -2.3221
2017-04-11 05:00 |  | 3.231 | -0.81571 | -2.2484
2017-04-11 06:00 |  | 1.5146 | -1.3255 | -2.0256
2017-04-11 07:00 |  | -3.1301 | -1.0196 | -2.9707
2017-04-11 08:00 |  | -3.9379 | -4.1805 | -3.0116
2017-04-11 09:00 |  | 2.8272 | -4.5883 | -2.5532
2017-04-11 10:00 |  | 1.1107 | -3.9766 | -3.1686
2017-04-11 11:00 |  | -0.60585 | -3.7726 | -2.8716
2017-04-11 12:00 |  | -1.1107 | -6.4236 | -2.6691
2017-04-11 13:00 |  | -1.0098 | -4.9961 | -3.6403
2017-04-11 14:00 |  | -2.4234 | -3.6706 | -4.9891
2017-04-11 15:00 |  | -0.60587 | -6.5255 | -3.7259
2017-04-11 16:00 |  | -2.6254 | -3.6706 | -3.468
2017-04-11 17:00 |  | -2.4235 | -3.0588 | -3.7161
2017-04-11 18:00 |  | -0.80784 | -4.6902 | -3.9982
2017-04-11 19:00 |  | -2.5245 | -3.1608 | -3.4747
2017-04-11 20:00 |  | -2.8275 | -2.2431 | -4.0154
2017-04-11 21:00 |  | -5.857 | -4.0784 | -3.6343
2017-04-11 22:00 |  | -4.0393 | -2.1412 | -2.9945
2017-04-11 23:00 |  | -0.80787 | -2.2431 | -2.8901
2017-04-12 |  | -1.8177 | -3.6705 | -3.4411
2017-04-12 01:00 |  | -1.6158 | -2.549 | -3.8629
2017-04-12 02:00 |  | -3.3326 | -4.996 | -4.015
2017-04-12 03:00 |  | -3.9385 | -2.8548 | -4.0341
2017-04-12 04:00 |  | -3.5346 | -1.2235 | -4.3974
2017-04-12 05:00 |  | -4.2415 | -2.6509 | -4.5505
2017-04-12 06:00 |  | -2.6257 | -1.7333 | -4.0969
2017-04-12 07:00 |  | -2.5248 | -3.7724 | -4.7683
2017-04-12 08:00 |  | -3.6357 | -2.1411 | -5.2375
2017-04-12 09:00 |  | -2.6258 | -2.9568 | -3.0649
2017-04-12 10:00 |  | -3.5348 | -4.0783 | -3.9912
2017-04-12 11:00 |  | -4.2418 | -5.6076 | -4.368
2017-04-12 12:00 |  | -3.8378 | -2.6509 | -4.3588
2017-04-12 13:00 |  | -3.4339 | -5.7096 | -4.7014
2017-04-12 14:00 |  | -5.6558 | -3.8743 | -4.1265
2017-04-12 15:00 |  | -1.515 | -1.8352 | -3.6644
2017-04-12 16:00 |  | -0.60599 | -3.7724 | -2.7136
2017-04-12 17:00 |  | -1.919 | -2.8548 | -2.5582
2017-04-12 18:00 |  | -0.404 | -1.5293 | -2.1138
2017-04-12 19:00 |  | -0.404 | -2.345 | -1.6041
2017-04-12 20:00 |  | -0.80801 | -1.0195 | -2.3776
2017-04-12 21:00 |  | -0.30301 | -1.5293 | -1.8364
2017-04-12 22:00 |  | -4.1411 | -1.2235 | -3.6619
2017-04-12 23:00 |  | -3.1311 | -5.5055 | -3.3318
2017-04-13 |  | -3.0301 | -3.6703 | -3.6094
2017-04-13 01:00 |  | -0.60603 | -1.7332 | -2.977
2017-04-13 02:00 |  | -0.80805 | -0.50977 | -2.4283
2017-04-13 03:00 |  | -2.8282 | -2.5488 | -3.136
2017-04-13 04:00 |  | -1.0101 | -1.5293 | -2.0881
2017-04-13 05:00 |  | 0 | -0.61172 | -1.6025
2017-04-13 06:00 |  | 0.40404 | -0.61171 | -1.1234
2017-04-13 07:00 |  | -2.8283 | -1.8351 | -2.4871
2017-04-13 08:00 |  | 1.8182 | -2.7527 | -2.6651
2017-04-13 09:00 |  | -1.3132 | -2.2429 | -2.2181
2017-04-13 10:00 |  | -0.70709 | -3.5683 | -2.383
2017-04-13 11:00 |  | -3.3335 | -3.5683 | -2.9731
2017-04-13 12:00 |  | 0.50507 | -1.5293 | -2.9815
2017-04-13 13:00 |  | 1.0102 | -1.9371 | -3.8319
2017-04-13 14:00 |  | -3.1315 | -2.4468 | -2.9118
2017-04-13 15:00 |  | -0.80814 | -0.6117 | -2.3533
2017-04-13 16:00 |  | -0.60611 | -2.1409 | -2.8169
2017-04-13 17:00 |  | -2.9296 | -1.6312 | -2.0173
2017-04-13 18:00 |  | -3.1316 | -1.7331 | -3.4212
2017-04-13 19:00 |  | -0.40408 | -1.8351 | -2.0343
2017-04-13 20:00 |  | -1.2123 | -2.1409 | -2.4002
2017-04-13 21:00 |  | -1.7174 | -1.6312 | -2.6091
2017-04-13 22:00 |  | -2.5256 | -0.40779 | -2.3694
2017-04-13 23:00 |  | 0 | -3.4662 | -3.4454
2017-04-14 |  | -2.0205 | -2.2429 | -2.9457
2017-04-14 01:00 |  | -1.9195 | -3.7721 | -2.6609
2017-04-14 02:00 |  | -0.20205 | -3.1604 | -2.2001
2017-04-14 03:00 |  | -1.5154 | -1.0195 | -2.5413
2017-04-14 04:00 |  | -1.7175 | -2.2428 | -2.8709
2017-04-14 05:00 |  | -0.10103 | -2.4467 | -1.5143
2017-04-14 06:00 |  | 1.1113 | -2.1409 | -2.1335
2017-04-14 07:00 |  | -1.7175 | -0.40779 | -2.0337
2017-04-14 08:00 |  | 0.80825 | -1.7331 | -2.1239
2017-04-14 09:00 |  | -0.3031 | -2.0389 | -2.0436
2017-04-14 10:00 |  | -2.5258 | -0.91751 | -1.83
2017-04-14 11:00 |  | 0.6062 | 0.10195 | -2.047
2017-04-14 12:00 |  | -0.40414 | 1.4272 | -2.1302
2017-04-14 13:00 |  | 0.30311 | -3.1603 | -3.3989
2017-04-14 14:00 |  | -0.80829 | -1.2233 | -2.9805
2017-04-14 15:00 |  | -2.728 | -1.835 | -3.0064
2017-04-14 16:00 |  | -0.50519 | -2.4467 | -3.3845
2017-04-14 17:00 |  | -2.627 | -2.6505 | -2.5728
2017-04-14 18:00 |  | -1.1114 | -2.7525 | -2.5884
2017-04-14 19:00 |  | -1.8187 | -2.7525 | -2.761
2017-04-14 20:00 |  | -2.6271 | -3.8738 | -2.5541
2017-04-14 21:00 |  | -0.80834 | -0.61166 | -2.7391
2017-04-14 22:00 |  | -0.50522 | -6.0146 | -2.8622
2017-04-14 23:00 |  | -2.1219 | -3.1602 | -2.5654
2017-04-15 |  | -2.4251 | -3.6699 | -2.9685
2017-04-15 01:00 |  | -0.10105 | -2.7524 | -2.4203
2017-04-15 02:00 |  | -0.20209 | -2.8544 | -2.8149
2017-04-15 03:00 |  | -1.9199 | -0.71359 | -2.4158
2017-04-15 04:00 |  | -3.0314 | -2.4466 | -3.0772
2017-04-15 05:00 |  | -2.5262 | -3.2621 | -2.3794
2017-04-15 06:00 |  | -2.122 | -2.3446 | -2.6312
2017-04-15 07:00 |  | -1.1116 | -2.0388 | -3.2032
2017-04-15 08:00 |  | -2.021 | -4.4854 | -2.7966
2017-04-15 09:00 |  | -2.4253 | -3.466 | -2.9389
2017-04-15 10:00 |  | -2.5263 | -3.7718 | -2.8085
2017-04-15 11:00 |  | 0.70738 | -2.6504 | -1.8906
2017-04-15 12:00 |  | -1.1116 | 0.91745 | -2.2041
2017-04-15 13:00 |  | -0.50528 | -0.81551 | -2.2724
2017-04-15 14:00 |  | -2.1222 | -0.61163 | -2.6319
2017-04-15 15:00 |  | 1.3137 | -4.7911 | -1.9557
2017-04-15 16:00 |  | 4.3455 | -2.1407 | -2.449
2017-04-15 17:00 |  | -0.40424 | -3.9756 | -2.009
2017-04-15 18:00 |  | -1.0106 | -0.30581 | -1.1413
2017-04-15 19:00 |  | 1.1117 | 0 | -0.36785
2017-04-15 20:00 |  | 0.90955 | 0.61163 | -1.1652
2017-04-15 21:00 |  | 1.8191 | 1.0194 | -1.0817
2017-04-15 22:00 |  | 0.70744 | 0.61162 | -0.61553
2017-04-15 23:00 |  | -0.70745 | -0.91743 | -1.8171
2017-04-16 |  | -1.0106 | -1.0194 | -1.1147
2017-04-16 01:00 |  | 2.5266 | -1.2232 | -1.8261
2017-04-16 02:00 |  | -0.50533 | 0.50968 | -2.032
2017-04-16 03:00 |  | -0.50534 | -0.20387 | -1.7619
2017-04-16 04:00 |  | -1.2128 | -0.50968 | -1.4287
2017-04-16 05:00 |  | 0.20214 | -1.0194 | -1.0026
2017-04-16 06:00 |  | 0.60642 | 1.3252 | -0.43608
2017-04-16 07:00 |  | 0.60642 | 0.50967 | -1.7714
2017-04-16 08:00 |  | 1.1118 | -4.5871 | -3.2405
2017-04-16 09:00 |  | -1.8193 | -3.6696 | -2.0475
2017-04-16 10:00 |  | -2.2236 | -3.058 | -3.0261
2017-04-16 11:00 |  | 0.20215 | -1.9367 | -2.6427
2017-04-16 12:00 |  | -1.7183 | -3.5677 | -2.6446
2017-04-16 13:00 |  | 1.6172 | 0.6116 | -2.2225
2017-04-16 14:00 |  | 0.50538 | -0.40773 | -2.8064
2017-04-16 15:00 |  | -1.6172 | -2.7522 | -2.2953
2017-04-16 16:00 |  | -0.9097 | -1.7329 | -1.5477
2017-04-16 17:00 |  | -0.50539 | -1.8348 | -2.865
2017-04-16 18:00 |  | -1.0108 | -1.8348 | -2.173
2017-04-16 19:00 |  | -2.1227 | -0.71352 | -2.2972
2017-04-16 20:00 |  | -0.80865 | 0 | -2.1308
2017-04-16 21:00 |  | -2.8303 | -2.7522 | -3.38
2017-04-16 22:00 |  | -2.1227 | 0.81545 | -2.3033
2017-04-16 23:00 |  | -1.8195 | -4.7908 | -4.7555
2017-04-17 |  | -1.9206 | -3.4656 | -2.252
2017-04-17 01:00 |  | -1.8195 | -0.91738 | -3.0839
2017-04-17 02:00 |  | 1.7185 | -0.91737 | -2.638
2017-04-17 03:00 |  | 0.30326 | -0.71351 | -2.0567
2017-04-17 04:00 |  | -0.90979 | -0.10193 | -1.6918
2017-04-17 05:00 |  | -1.7185 | -4.4849 | -2.3315
2017-04-17 06:00 |  | 0.30327 | -2.4463 | -2.4205
2017-04-17 07:00 |  | -1.0109 | 0.10193 | -2.1994
2017-04-17 08:00 |  | -2.0218 | -1.3251 | -1.9368
2017-04-17 09:00 |  | -0.10109 | -2.1405 | -2.6151
2017-04-17 10:00 |  | -0.80874 | -3.1598 | -2.2352
2017-04-17 11:00 |  | -0.40437 | -0.30578 | -2.0893
2017-04-17 12:00 |  | -0.50547 | -2.4463 | -1.6331
2017-04-17 13:00 |  | -0.60657 | -2.752 | -2.8402
2017-04-17 14:00 |  | 0.20219 | -2.9559 | -2.97
2017-04-17 15:00 |  | 1.1121 | -0.91734 | -3.0623
2017-04-17 16:00 |  | -2.6285 | -1.427 | -2.6705
2017-04-17 17:00 |  | 2.9319 | 1.8347 | -2.2646
2017-04-17 18:00 |  | 1.8198 | -0.71349 | -2.2362
2017-04-17 19:00 |  | -0.3033 | -1.6308 | -1.4251
2017-04-17 20:00 |  | -0.1011 | -2.0385 | -0.89444
2017-04-17 21:00 |  | -1.2132 | -3.3636 | -1.458
2017-04-17 22:00 |  | -0.70772 | -1.2231 | -1.3154
2017-04-17 23:00 |  | -0.40441 | -1.6308 | -1.5626
2017-04-18 |  | -1.921 | -2.0385 | -1.8836
2017-04-18 01:00 |  | -3.2354 | -2.2423 | -2.1841
2017-04-18 02:00 |  | -0.80885 | 0.91732 | -1.3644
2017-04-18 03:00 |  | -1.7188 | -0.81539 | -2.4545
2017-04-18 04:00 |  | 0.40443 | -1.5289 | -1.3653
2017-04-18 05:00 |  | -3.5388 | -2.0385 | -2.68
2017-04-18 06:00 |  | 0 | -1.6308 | -1.8599
2017-04-18 07:00 |  | -1.3144 | 0.50962 | -1.0486
2017-04-18 08:00 |  | -0.40444 | -2.0385 | -0.49316
2017-04-18 09:00 |  | 0.80889 | -1.5288 | -0.99482
2017-04-18 10:00 |  | -0.8089 | -3.3634 | -2.4859
2017-04-18 11:00 |  | -1.5167 | -3.1596 | -2.2159
2017-04-18 12:00 |  | -2.4267 | -2.4461 | -3.1027
2017-04-18 13:00 |  | 0.30335 | -1.1211 | -2.2826
2017-04-18 14:00 |  | -0.20223 | 0.30577 | -2.2715
2017-04-18 15:00 |  | 3.0335 | -1.6307 | -1.6275
2017-04-18 16:00 |  | 0.60671 | -0.50961 | -1.3306
2017-04-18 17:00 |  | 0.20224 | 1.6307 | -0.51934
2017-04-18 18:00 |  | -0.60672 | 1.4269 | -0.02424
2017-04-18 19:00 |  | -0.40448 | 0.30576 | -0.34776
2017-04-18 20:00 |  | 0.80897 | 0.81536 | -1.16
2017-04-18 21:00 |  | -2.2247 | 0.40768 | -1.109
2017-04-18 22:00 |  | -2.2247 | -0.5096 | -1.6403
2017-04-18 23:00 |  | -1.2135 | -0.40768 | -1.6041
2017-04-19 |  | -2.427 | -2.7518 | -2.5129
2017-04-19 01:00 |  | 1.2135 | -2.3441 | -2.7965
2017-04-19 02:00 |  | -0.91013 | -2.2422 | -3.0943
2017-04-19 03:00 |  | -2.2248 | -1.223 | -2.4777
2017-04-19 04:00 |  | -1.4158 | -0.40767 | -2.2923
2017-04-19 05:00 |  | 2.0226 | 1.9364 | -1.1135
2017-04-19 06:00 |  | -1.9215 | -0.20384 | -0.5971
2017-04-19 07:00 |  | -2.0226 | 3.0575 | -1.1889
2017-04-19 08:00 |  | -2.9328 | -2.8537 | -2.6951
2017-04-19 09:00 |  | -2.7306 | -6.4208 | -3.3002
2017-04-19 10:00 |  | -1.4159 | -2.0383 | -3.9079
2017-04-19 11:00 |  | -2.6295 | -3.5671 | -4.0461
2017-04-19 12:00 |  | -2.9329 | -2.1402 | -4.2726
2017-04-19 13:00 |  | -6.3715 | -3.9747 | -3.8095
2017-04-19 14:00 |  | -3.8432 | -3.2613 | -3.673
2017-04-19 15:00 |  | -0.80909 | -2.1402 | -3.0829
2017-04-19 16:00 |  | -0.30341 | -4.5862 | -3.0251
2017-04-19 17:00 |  | 0.60683 | -1.8345 | -2.1612
2017-04-19 18:00 |  | 1.8205 | 1.9364 | -1.5119
2017-04-19 19:00 |  | 0.20228 | -0.81532 | -1.5649
2017-04-19 20:00 |  | 1.6183 | -1.8345 | -1.8242
2017-04-19 21:00 |  | -1.0114 | -1.0191 | -2.3936
2017-04-19 22:00 |  | -2.4274 | -2.2421 | -2.8319
2017-04-19 23:00 |  | 0.80915 | -4.1785 | -3.6591
2017-04-20 |  | -0.20229 | -3.3631 | -3.8779
2017-04-20 01:00 |  | -1.7195 | -2.8536 | -3.6074
2017-04-20 02:00 |  | -3.5401 | -3.3631 | -3.6966
2017-04-20 03:00 |  | -3.0344 | -1.7325 | -2.8511
2017-04-20 04:00 |  | 1.9218 | -3.0574 | -3.4271
2017-04-20 05:00 |  | 0.10115 | -1.0191 | -2.8023
2017-04-20 06:00 |  | 0.2023 | -1.8344 | -2.8844
2017-04-20 07:00 |  | -2.023 | 0.20382 | -3.0366
2017-04-20 08:00 |  | -0.80921 | 1.2229 | -3.1847
2017-04-20 09:00 |  | -2.2253 | -4.586 | -3.6149
2017-04-20 10:00 |  | -0.70807 | -1.2229 | -4.0281
2017-04-20 11:00 |  | -2.1242 | -1.9363 | -5.3451
2017-04-20 12:00 |  | -2.63 | -0.30573 | -5.5973
2017-04-20 13:00 |  | -4.6531 | -3.9745 | -5.135
2017-04-20 14:00 |  | -1.315 | -1.9363 | -5.2051
2017-04-20 15:00 |  | -4.9567 | -1.5286 | -5.3049
2017-04-20 16:00 |  | -2.7312 | -4.5859 | -4.632
2017-04-20 17:00 |  | -1.922 | -3.7707 | -4.8969
2017-04-20 18:00 |  | -3.2371 | -6.1146 | -4.8006
2017-04-20 19:00 |  | 0.40464 | -2.6496 | -3.8105
2017-04-20 20:00 |  | -3.0348 | -2.6496 | -4.0688
2017-04-20 21:00 |  | -3.136 | -2.9553 | -5.1517
2017-04-20 22:00 |  | -3.0349 | -4.3821 | -5.9499
2017-04-20 23:00 |  | -5.3616 | -7.0317 | -6.6607
2017-04-21 |  | -4.7547 | -7.4393 | -7.433
2017-04-21 01:00 |  | -10.3188 | -7.1335 | -7.1074
2017-04-21 02:00 |  | -5.6653 | -2.4458 | -7.2635
2017-04-21 03:00 |  | -4.0467 | -6.5221 | -6.6746
2017-04-21 04:00 |  | -4.5525 | -5.9106 | -6.52
2017-04-21 05:00 |  | -3.7432 | -4.9934 | -6.0077
2017-04-21 06:00 |  | -4.6538 | -6.7258 | -5.9263
2017-04-21 07:00 |  | -4.3503 | -6.7258 | -5.1683
2017-04-21 08:00 |  | -5.9691 | -6.8277 | -5.2916
2017-04-21 09:00 |  | -4.6539 | -6.522 | -5.0283
2017-04-21 10:00 |  | -1.9223 | -7.8467 | -5.2974
2017-04-21 11:00 |  | -1.4164 | -3.0572 | -5.0309
2017-04-21 12:00 |  | -2.8329 | -4.7895 | -4.8625
2017-04-21 13:00 |  | -2.1247 | -6.42 | -3.6991
2017-04-21 14:00 |  | -2.5294 | -5.1971 | -3.6092
2017-04-21 15:00 |  | -3.0353 | -6.2162 | -3.9744
2017-04-21 16:00 |  | -3.5412 | -5.1971 | -3.7466
2017-04-21 17:00 |  | -1.72 | -3.7704 | -3.0503
2017-04-21 18:00 |  | -1.113 | -1.2228 | -2.6007
2017-04-21 19:00 |  | -2.9342 | -4.178 | -2.6561
2017-04-21 20:00 |  | -1.6189 | -3.4647 | -3.1198
2017-04-21 21:00 |  | -1.3154 | -0.50951 | -3.6905
2017-04-21 22:00 |  | -1.0118 | -6.9294 | -2.8015
2017-04-21 23:00 |  | -1.7201 | -1.7323 | -2.4206
2017-04-22 |  | -0.80947 | 0.2038 | -3.1392
2017-04-22 01:00 |  | -2.9344 | -3.8723 | -3.5605
2017-04-22 02:00 |  | -1.2142 | -1.2228 | -3.1463
2017-04-22 03:00 |  | -1.619 | -1.019 | -3.0788
2017-04-22 04:00 |  | -1.1131 | -1.3247 | -2.8557
2017-04-22 05:00 |  | -2.2261 | -3.1589 | -3.2053
2017-04-22 06:00 |  | -1.3155 | -2.4456 | -2.6615
2017-04-22 07:00 |  | -1.7202 | -1.7323 | -2.3312
2017-04-22 08:00 |  | -0.91071 | -1.1209 | -3.0488
2017-04-22 09:00 |  | -1.0119 | -1.9361 | -2.8076
2017-04-22 10:00 |  | -2.125 | -2.4456 | -3.0113
2017-04-22 11:00 |  | -5.1608 | -6.2159 | -4.3811
2017-04-22 12:00 |  | -1.9227 | -1.6304 | -4.3208
2017-04-22 13:00 |  | -5.9705 | -3.4646 | -4.9813
2017-04-22 14:00 |  | -1.5179 | -6.3177 | -4.3923
2017-04-22 15:00 |  | -4.9586 | -2.8532 | -4.9365
2017-04-22 16:00 |  | -5.2622 | -3.3626 | -4.2053
2017-04-22 17:00 |  | 2.4287 | -4.8911 | -3.8931
2017-04-22 18:00 |  | 0.70839 | -0.50949 | -2.2947
2017-04-22 19:00 |  | 0 | 0.1019 | -0.15962
2017-04-22 20:00 |  | -3.3396 | -1.019 | -1.8237
2017-04-22 21:00 |  | -0.1012 | -1.8341 | -2.4536
2017-04-22 22:00 |  | -2.2264 | -2.8531 | -2.5266
2017-04-22 23:00 |  | -2.5301 | -4.0759 | -2.8455
2017-04-23 |  | -3.0361 | -3.974 | -3.2395
2017-04-23 01:00 |  | -1.9229 | -3.4645 | -3.2659
2017-04-23 02:00 |  | -2.2265 | -2.5474 | -3.2585
2017-04-23 03:00 |  | -2.8338 | -2.2417 | -2.3604
2017-04-23 04:00 |  | -2.429 | 0.61137 | -2.5597
2017-04-23 05:00 |  | -3.6435 | -2.955 | -2.2381
2017-04-23 06:00 |  | 0.20242 | -1.2227 | -1.9775
2017-04-23 07:00 |  | -2.3278 | -3.0568 | -2.274
2017-04-23 08:00 |  | -1.5182 | -2.1398 | -1.4899
2017-04-23 09:00 |  | 2.7327 | 1.6303 | -1.2566
2017-04-23 10:00 |  | -2.5303 | -5.4004 | -3.8234
2017-04-23 11:00 |  | -5.1619 | -2.5473 | -4.9359
2017-04-23 12:00 |  | -4.9595 | -4.2795 | -3.9999
2017-04-23 13:00 |  | -4.5546 | -3.1587 | -3.8534
2017-04-23 14:00 |  | -0.40486 | -1.2227 | -4.5024
2017-04-23 15:00 |  | -3.3401 | -3.8719 | -4.1752
2017-04-23 16:00 |  | -2.4292 | -4.8908 | -4.6562
2017-04-23 17:00 |  | -0.70852 | -2.5473 | -5.0144
2017-04-23 18:00 |  | -3.0366 | -5.6041 | -3.9748
2017-04-23 19:00 |  | -4.2512 | -6.8268 | -3.6812
2017-04-23 20:00 |  | -6.7818 | -3.4643 | -4.9883
2017-04-23 21:00 |  | -6.9843 | -7.54 | -7.4481
2017-04-23 22:00 |  | -8.6039 | -6.4191 | -8.0209
2017-04-23 23:00 |  | -5.9721 | -7.5399 | -8.7213
2017-04-24 |  | -8.604 | -11.1061 | -9.6313
2017-04-24 01:00 |  | -10.6286 | -8.2531 | -9.8901
2017-04-24 02:00 |  | -10.6286 | -9.272 | -9.5907
2017-04-24 03:00 |  | -7.9969 | -8.9663 | -8.5137
2017-04-24 04:00 |  | -9.5153 | -8.2531 | -7.8451
2017-04-24 05:00 |  | -5.0614 | -5.9096 | -6.404
2017-04-24 06:00 |  | -3.543 | -5.2982 | -5.9141
2017-04-24 07:00 |  | -5.9725 | -5.4001 | -5.9975
2017-04-24 08:00 |  | -1.5185 | -5.4001 | -5.2194
2017-04-24 09:00 |  | -4.8591 | -8.253 | -4.8146
2017-04-24 10:00 |  | -4.1505 | -4.0755 | -5.7166
2017-04-24 11:00 |  | -3.037 | -5.2982 | -4.4465
2017-04-24 12:00 |  | 1.0123 | -6.1133 | -3.5639
2017-04-24 13:00 |  | -1.9235 | -1.5283 | -5.6405
2017-04-24 14:00 |  | -0.40494 | -3.2604 | -4.4803
2017-04-24 15:00 |  | -4.6569 | -2.1396 | -5.7675
2017-04-24 16:00 |  | -6.0742 | -5.0943 | -4.1298
2017-04-24 17:00 |  | -3.1384 | -4.8906 | -3.8496
2017-04-24 18:00 |  | -3.2396 | -3.9736 | -3.6173
2017-04-24 19:00 |  | -6.4793 | -6.0113 | -4.6173
2017-04-24 20:00 |  | -5.3657 | -9.781 | -6.3372
2017-04-24 21:00 |  | -3.9484 | -6.5207 | -3.5663
2017-04-24 22:00 |  | -5.2646 | -5.8075 | -3.9956
2017-04-24 23:00 |  | -1.9236 | -2.5471 | -2.097
2017-04-25 |  | 0.10124 | -0.40754 | -1.7871
2017-04-25 01:00 |  | -0.80995 | -2.1396 | -1.7714
2017-04-25 02:00 |  | -0.91121 | -2.7509 | -1.6887
2017-04-25 03:00 |  | -2.6324 | -2.2415 | -1.6001
2017-04-25 04:00 |  | -0.60748 | -2.1396 | -1.3099
2017-04-25 05:00 |  | -1.4175 | 0.20377 | -0.49536
2017-04-25 06:00 |  | 4.2524 | -0.10188 | -0.15883
2017-04-25 07:00 |  | -4.9612 | 2.4452 | -0.25358
2017-04-25 08:00 |  | -1.1138 | -2.4452 | -1.7929
2017-04-25 09:00 |  | -0.2025 | -4.381 | -2.1708
2017-04-25 10:00 |  | -0.30376 | -5.8073 | -2.8713
2017-04-25 11:00 |  | -3.5438 | -4.2791 | -2.5176
2017-04-25 12:00 |  | -0.50627 | -3.0565 | -2.6589
2017-04-25 13:00 |  | 0.10125 | -0.61129 | -2.5538
2017-04-25 14:00 |  | -2.5314 | -3.2602 | -2.0328
2017-04-25 15:00 |  | 0.30377 | -1.6301 | -2.1454
2017-04-25 16:00 |  | 2.0251 | 0.81505 | -0.42274
2017-04-25 17:00 |  | 1.1138 | 1.732 | -0.20342
2017-04-25 18:00 |  | -0.91132 | 3.9733 | -1.1194
2017-04-25 19:00 |  | -1.0126 | -0.81504 | -1.3735
2017-04-25 20:00 |  | -0.70882 | 0.71316 | -0.74651
2017-04-25 21:00 |  | -1.0126 | -1.3244 | -1.1175
2017-04-25 22:00 |  | -1.3164 | -2.6489 | -1.7787
2017-04-25 23:00 |  | -0.8101 | -0.10188 | -2.0176
2017-04-26 |  | 0.81011 | -0.81503 | -1.924
2017-04-26 01:00 |  | -2.1265 | -2.3432 | -2.9006
2017-04-26 02:00 |  | -0.70885 | -3.0564 | -3.3161
2017-04-26 03:00 |  | -3.9494 | -2.7507 | -2.9698
2017-04-26 04:00 |  | -1.8228 | -2.7507 | -2.6203
2017-04-26 05:00 |  | -2.8355 | -1.3244 | -1.8118
2017-04-26 06:00 |  | -2.8355 | -0.9169 | -0.64406
2017-04-26 07:00 |  | 3.0381 | -1.4263 | -1.6521
2017-04-26 08:00 |  | 1.3165 | 2.6488 | -1.6583
2017-04-26 09:00 |  | 0.50635 | -3.5657 | -1.658
2017-04-26 10:00 |  | -1.2153 | -5.3995 | -2.3177
2017-04-26 11:00 |  | 2.5318 | -1.4263 | -1.8339
2017-04-26 12:00 |  | 0.81019 | -1.8338 | -0.74234
2017-04-26 13:00 |  | -1.7217 | -4.075 | -1.1882
2017-04-26 14:00 |  | -0.20255 | -0.20375 | -0.83514
2017-04-26 15:00 |  | -1.823 | -2.445 | -2.1659
2017-04-26 16:00 |  | 0.20255 | -0.815 | -1.1744
2017-04-26 17:00 |  | -2.8358 | -0.30563 | -1.4605
2017-04-26 18:00 |  | 2.0256 | -0.61125 | -1.5154
2017-04-26 19:00 |  | 0.70895 | -1.5281 | -2.0235
2017-04-26 20:00 |  | -1.0128 | -1.63 | -1.3454
2017-04-26 21:00 |  | -1.2154 | -1.4262 | -2.0868
2017-04-26 22:00 |  | -2.3295 | -2.3431 | -2.3639
2017-04-26 23:00 |  | -2.7346 | -2.0375 | -2.1697
2017-04-27 |  | -2.6334 | -3.0562 | -2.8851
2017-04-27 01:00 |  | -5.0642 | -2.3431 | -3.0281
2017-04-27 02:00 |  | -2.127 | -3.973 | -3.0319
2017-04-27 03:00 |  | -3.545 | -3.973 | -2.8924
2017-04-27 04:00 |  | -3.8489 | -4.9917 | -3.1582
2017-04-27 05:00 |  | 0.70901 | -0.81498 | -3.3708
2017-04-27 06:00 |  | -1.9245 | -4.2786 | -3.9056
2017-04-27 07:00 |  | -5.7735 | -4.2786 | -5.0572
2017-04-27 08:00 |  | -7.2929 | -7.946 | -5.87
2017-04-27 09:00 |  | -7.5968 | -9.3722 | -7.4493
2017-04-27 10:00 |  | -8.8124 | -9.7796 | -5.9309
2017-04-27 11:00 |  | -3.1401 | -5.2973 | -3.1849
2017-04-27 12:00 |  | -0.30388 | -3.3617 | -2.2766
2017-04-27 13:00 |  | -4.7608 | -1.5281 | -2.5474
2017-04-27 14:00 |  | -0.10129 | -0.61122 | -2.4815
2017-04-27 15:00 |  | -1.1143 | -0.61122 | -2.6755
2017-04-27 16:00 |  | -2.1272 | -1.528 | -1.6929
2017-04-27 17:00 |  | -3.8493 | -2.7505 | -3.0234
2017-04-27 18:00 |  | -4.1532 | -2.0374 | -3.1763
2017-04-27 19:00 |  | -3.6468 | -2.5467 | -2.4991
2017-04-27 20:00 |  | -2.6338 | -3.7691 | -2.6098
2017-04-27 21:00 |  | -4.1533 | -4.0747 | -3.578
2017-04-27 22:00 |  | -1.3169 | -3.7691 | -3.7684
2017-04-27 23:00 |  | -3.5456 | -3.6672 | -3.89
2017-04-28 |  | -3.0391 | -4.6859 | -3.6435
2017-04-28 01:00 |  | -4.5587 | -3.056 | -3.5497
2017-04-28 02:00 |  | -2.9378 | -2.4448 | -4.4195
2017-04-28 03:00 |  | -4.5587 | -4.3803 | -4.5152
2017-04-28 04:00 |  | -3.5457 | -5.2971 | -5.063
2017-04-28 05:00 |  | -5.6732 | -5.3989 | -5.38
2017-04-28 06:00 |  | -6.8889 | -4.9914 | -5.1506
2017-04-28 07:00 |  | -3.8497 | -4.6858 | -4.5111
2017-04-28 08:00 |  | -5.0655 | -4.8896 | -4.3257
2017-04-28 09:00 |  | 0.30393 | -5.3989 | -4.1235
2017-04-28 10:00 |  | -1.5197 | -4.3802 | -2.7546
2017-04-28 11:00 |  | -3.4446 | -4.0746 | -3.0745
2017-04-28 12:00 |  | -1.4184 | -5.297 | -3.1595
2017-04-28 13:00 |  | -4.3565 | -4.6858 | -3.3615
2017-04-28 14:00 |  | -4.2552 | -4.5839 | -3.7677
2017-04-28 15:00 |  | -4.2552 | -4.1764 | -3.4785
2017-04-28 16:00 |  | 2.5329 | -4.5839 | -3.431
2017-04-28 17:00 |  | -1.4184 | -3.6671 | -3.2545
2017-04-28 18:00 |  | -0.60791 | -2.4447 | -2.1975
2017-04-28 19:00 |  | -1.0132 | -1.8335 | -2.5705
2017-04-28 20:00 |  | -2.533 | -2.0373 | -3.7148
2017-04-28 21:00 |  | -3.2423 | -4.2782 | -3.4358
2017-04-28 22:00 |  | -4.0528 | -3.5652 | -2.9861
2017-04-28 23:00 |  | -1.6212 | -2.954 | -2.9567
2017-04-29 |  | -4.4582 | -2.8521 | -3.4881
2017-04-29 01:00 |  | -5.3702 | -3.2596 | -4.1038
2017-04-29 02:00 |  | -6.3834 | -4.4819 | -3.9068
2017-04-29 03:00 |  | -5.4716 | -5.7042 | -3.9164
2017-04-29 04:00 |  | -5.9782 | -4.9912 | -3.9567
2017-04-29 05:00 |  | 0.70929 | -1.9354 | -3.1786
2017-04-29 06:00 |  | -4.1544 | -2.7502 | -3.6217
2017-04-29 07:00 |  | -2.9385 | -3.3614 | -4.3295
2017-04-29 08:00 |  | -4.3572 | -4.7874 | -4.0196
2017-04-29 09:00 |  | -3.0399 | -9.1674 | -3.7414
2017-04-29 10:00 |  | 0.60799 | -6.519 | -3.7856
2017-04-29 11:00 |  | -1.1147 | -3.8707 | -3.6952
2017-04-29 12:00 |  | 0.608 | -3.0558 | -2.7904
2017-04-29 13:00 |  | -5.5734 | -2.7502 | -4.253
2017-04-29 14:00 |  | -4.5601 | -1.3242 | -4.4619
2017-04-29 15:00 |  | -2.2294 | -2.4446 | -3.9281
2017-04-29 16:00 |  | -3.2428 | -5.9078 | -3.6774
2017-04-29 17:00 |  | 1.1147 | -5.2966 | -3.9279
2017-04-29 18:00 |  | -3.5468 | -1.7316 | -2.8463
2017-04-29 19:00 |  | -1.0134 | 1.0186 | -3.3921
2017-04-29 20:00 |  | -4.2563 | -2.852 | -3.3058
2017-04-29 21:00 |  | -7.0938 | -7.6393 | -6.1305
2017-04-29 22:00 |  | -8.7153 | -8.0467 | -8.0206
2017-04-29 23:00 |  | -9.4248 | -9.3708 | -6.9445
2017-04-30 |  | -11.0464 | -10.593 | -7.3128
2017-04-30 01:00 |  | -7.3981 | -9.4726 | -7.4778
2017-04-30 02:00 |  | -6.9928 | -5.9076 | -7.1672
2017-04-30 03:00 |  | -8.7157 | -8.6577 | -7.0391
2017-04-30 04:00 |  | -7.905 | -7.3336 | -6.6178
2017-04-30 05:00 |  | -5.27 | -6.0094 | -6.8806
2017-04-30 06:00 |  | -8.0065 | -7.5373 | -7.3838
2017-04-30 07:00 |  | -7.2971 | -6.9261 | -6.7281
2017-04-30 08:00 |  | -7.9053 | -9.2687 | -6.8954
2017-04-30 09:00 |  | -2.4324 | -7.7409 | -7.2696
2017-04-30 10:00 |  | -3.9527 | -10.6946 | -5.8975
2017-04-30 11:00 |  | -5.6757 | -6.926 | -6.4858
2017-04-30 12:00 |  | -10.1353 | -8.6575 | -6.688
2017-04-30 13:00 |  | -7.5002 | -5.8056 | -6.1444
2017-04-30 14:00 |  | -5.8786 | -7.3334 | -5.8632
2017-04-30 15:00 |  | -5.98 | -4.176 | -4.238
2017-04-30 16:00 |  | -2.9393 | -5.3982 | -3.8885
2017-04-30 17:00 |  | -2.0271 | -1.6296 | -3.1878
2017-04-30 18:00 |  | 0.60815 | -0.81481 | -1.0764
2017-04-30 19:00 |  | -1.5204 | 1.0185 | -0.73858
2017-04-30 20:00 |  | -4.2571 | -0.61111 | -2.3689
2017-04-30 21:00 |  | 0 | -2.2407 | -1.5184
2017-04-30 22:00 |  | -2.0272 | -2.2407 | -2.5392
2017-04-30 23:00 |  | 0.40545 | -0.91666 | -1.8752
2017-05-01 |  | -4.46 | -3.5648 | -3.4272
2017-05-01 01:00 |  | -1.3177 | -0.50925 | -2.06
2017-05-01 02:00 |  | -0.81091 | -3.1573 | -1.5433
2017-05-01 03:00 |  | 1.3177 | -3.5647 | -2.0017
2017-05-01 04:00 |  | -2.9396 | -4.1758 | -2.1813
2017-05-01 05:00 |  | -3.6492 | -1.5277 | -1.8535
2017-05-01 06:00 |  | -0.3041 | -0.50924 | -1.2668
2017-05-01 07:00 |  | -1.8246 | -0.61109 | -2.2375
2017-05-01 08:00 |  | -2.4329 | -3.2592 | -2.1903
2017-05-01 09:00 |  | 0 | -1.9351 | -1.6199
2017-05-01 10:00 |  | -0.10137 | -4.0739 | -1.6253
2017-05-01 11:00 |  | -0.91235 | -0.91663 | -1.6918
2017-05-01 12:00 |  | -0.91235 | 0 | -0.7274
2017-05-01 13:00 |  | 0.70961 | -1.6296 | 0.034094
2017-05-01 14:00 |  | -1.1151 | 1.7314 | -1.1264
2017-05-01 15:00 |  | 1.9261 | 1.7314 | -0.46088
2017-05-01 16:00 |  | -0.91238 | -3.7683 | -1.4558
2017-05-01 17:00 |  | -0.60826 | -0.81477 | -1.3555
2017-05-01 18:00 |  | -1.5207 | -0.20369 | -0.99695
2017-05-01 19:00 |  | -1.7234 | 1.1203 | -0.27661
2017-05-01 20:00 |  | -0.10138 | 0.20369 | -0.47917
2017-05-01 21:00 |  | -0.30414 | -0.40738 | -0.66279
2017-05-01 22:00 |  | 0.60829 | 0.30554 | -0.65404
2017-05-01 23:00 |  | 1.4193 | -3.0553 | -1.222
2017-05-02 |  | 2.4332 | -0.71291 | -1.0459
2017-05-02 01:00 |  | -0.10138 | -2.7498 | -1.7558
2017-05-02 02:00 |  | -2.9401 | -3.5645 | -2.4108
2017-05-02 03:00 |  | -2.2305 | -4.3793 | -3.3318
2017-05-02 04:00 |  | -1.7236 | -1.0184 | -2.4372
2017-05-02 05:00 |  | 1.6222 | -1.2221 | -2.7237
2017-05-02 06:00 |  | 0.8111 | -1.324 | -4.4823
2017-05-02 07:00 |  | -5.7791 | -4.5829 | -4.7955
2017-05-02 08:00 |  | -2.4333 | -3.87 | -4.6244
2017-05-02 09:00 |  | -4.8667 | -5.6013 | -5.8593
2017-05-02 10:00 |  | -3.6501 | -7.9437 | -5.0747
2017-05-02 11:00 |  | 0.50696 | -2.7497 | -3.5894
2017-05-02 12:00 |  | -1.7237 | -6.416 | -4.1479
2017-05-02 13:00 |  | -3.9543 | -5.2958 | -2.8183
2017-05-02 14:00 |  | -1.1153 | -3.4626 | -2.6157
2017-05-02 15:00 |  | 2.6363 | -3.4626 | -3.3791
2017-05-02 16:00 |  | 0.1014 | -4.6847 | -3.5805
2017-05-02 17:00 |  | -2.2307 | -5.3976 | -4.1098
2017-05-02 18:00 |  | -7.0978 | -4.1755 | -5.4983
2017-05-02 19:00 |  | -4.1573 | -3.9718 | -4.1774
2017-05-02 20:00 |  | -6.6923 | -4.481 | -4.7749
2017-05-02 21:00 |  | -2.4336 | -6.6196 | -4.8993
2017-05-02 22:00 |  | -6.084 | -6.0085 | -4.9067
2017-05-02 23:00 |  | -5.0701 | -4.7864 | -5.3735
2017-05-03 |  | -3.2449 | -3.768 | -4.1042
2017-05-03 01:00 |  | -2.2309 | -2.9533 | -4.6842
2017-05-03 02:00 |  | -5.9828 | -6.6195 | -5.018
2017-05-03 03:00 |  | -6.5913 | -5.0919 | -4.3988
2017-05-03 04:00 |  | -3.1436 | -4.6845 | -4.3219
2017-05-03 05:00 |  | -3.1436 | -4.0735 | -3.7784
2017-05-03 06:00 |  | -1.5211 | -3.6662 | -3.9098
2017-05-03 07:00 |  | -1.4197 | -3.157 | -2.568
2017-05-03 08:00 |  | -5.5775 | -2.2404 | -2.8161
2017-05-03 09:00 |  | -5.2733 | -2.3422 | -3.6337
2017-05-03 10:00 |  | -7.3016 | -3.1569 | -3.9753
2017-05-03 11:00 |  | -5.172 | -3.8698 | -3.4169
2017-05-03 12:00 |  | -2.2311 | -4.0734 | -3.1315
2017-05-03 13:00 |  | -5.0707 | -2.6477 | -3.1178
2017-05-03 14:00 |  | -4.0566 | -2.6477 | -3.3732
2017-05-03 15:00 |  | -2.5354 | -3.1569 | -2.8338
2017-05-03 16:00 |  | -2.9411 | -4.2771 | -2.4627
2017-05-03 17:00 |  | -5.0708 | -4.9899 | -4.0703
2017-05-03 18:00 |  | -3.8539 | -4.1752 | -4.7371
2017-05-03 19:00 |  | -5.7808 | -2.6477 | -4.863
2017-05-03 20:00 |  | -6.5922 | -6.9247 | -5.2868
2017-05-03 21:00 |  | -8.1136 | -6.4155 | -6.0461
2017-05-03 22:00 |  | -4.5639 | -6.9247 | -6.1584
2017-05-03 23:00 |  | -8.9251 | -6.721 | -6.9666
2017-05-04 |  | -7.4038 | -7.1283 | -7.5116
2017-05-04 01:00 |  | -6.8968 | -7.4338 | -7.6503
2017-05-04 02:00 |  | -7.7082 | -7.7393 | -7.7262
2017-05-04 03:00 |  | -6.8969 | -7.8411 | -7.5721
2017-05-04 04:00 |  | -7.0998 | -9.5722 | -8.1553
2017-05-04 05:00 |  | -6.0856 | -7.1282 | -8.1882
2017-05-04 06:00 |  | -9.8384 | -9.1649 | -8.4316
2017-05-04 07:00 |  | -7.81 | -7.5355 | -7.9606
2017-05-04 08:00 |  | -6.6943 | -7.0264 | -7.1717
2017-05-04 09:00 |  | -4.3615 | -6.4154 | -6.3803
2017-05-04 10:00 |  | -5.883 | -6.619 | -5.3806
2017-05-04 11:00 |  | -6.0859 | -5.1934 | -5.0476
2017-05-04 12:00 |  | -4.0573 | -4.3787 | -3.4151
2017-05-04 13:00 |  | -0.50717 | -6.8226 | -4.2554
2017-05-04 14:00 |  | -2.333 | -6.6189 | -4.153
2017-05-04 15:00 |  | -2.8402 | -4.0732 | -3.9277
2017-05-04 16:00 |  | -4.0574 | -3.4622 | -3.6459
2017-05-04 17:00 |  | -4.8689 | -2.8512 | -3.167
2017-05-04 18:00 |  | -3.5503 | -2.6476 | -3.2752
2017-05-04 19:00 |  | -3.0431 | -2.3421 | -3.072
2017-05-04 20:00 |  | -5.6806 | -4.175 | -4.1373
2017-05-04 21:00 |  | -2.9417 | -3.8695 | -3.8953
2017-05-04 22:00 |  | -2.2317 | -4.8877 | -3.765
2017-05-04 23:00 |  | -2.2317 | -4.4804 | -3.8227
2017-05-05 |  | -2.4346 | -3.7676 | -4.2491
2017-05-05 01:00 |  | -4.0577 | -4.4804 | -3.7447
2017-05-05 02:00 |  | -2.5361 | -1.9347 | -3.2562
2017-05-05 03:00 |  | -3.8549 | -2.4438 | -2.6773
2017-05-05 04:00 |  | -1.5217 | -3.5639 | -3.4402
2017-05-05 05:00 |  | 0.40579 | -3.0548 | -2.8724
2017-05-05 06:00 |  | -3.3478 | -2.8511 | -2.8714
2017-05-05 07:00 |  | -4.9709 | -5.8041 | -3.1406
2017-05-05 08:00 |  | -3.5507 | -4.073 | -4.4616
2017-05-05 09:00 |  | -1.8261 | -4.9894 | -3.7568
2017-05-05 10:00 |  | -2.3334 | -6.5168 | -3.711
2017-05-05 11:00 |  | -2.9421 | -6.8223 | -3.8049
2017-05-05 12:00 |  | -2.029 | -4.6839 | -4.8511
2017-05-05 13:00 |  | -5.1741 | -4.9894 | -5.1568
2017-05-05 14:00 |  | -1.3189 | -2.4438 | -3.0054
2017-05-05 15:00 |  | -1.3189 | -1.731 | -2.4617
2017-05-05 16:00 |  | -3.1451 | -0.81459 | -1.9003
2017-05-05 17:00 |  | -1.4204 | -2.8511 | -2.9684
2017-05-05 18:00 |  | -4.7685 | -5.193 | -3.4726
2017-05-05 19:00 |  | -2.0292 | -4.4802 | -3.3221
2017-05-05 20:00 |  | -5.3773 | -6.313 | -5.4759
2017-05-05 21:00 |  | -4.2613 | -4.1747 | -4.1045
2017-05-05 22:00 |  | -4.2613 | -4.8875 | -4.829
2017-05-05 23:00 |  | -4.8701 | -4.582 | -5.0216
2017-05-06 |  | -7.1023 | -4.9893 | -6.1948
2017-05-06 01:00 |  | -6.4936 | -7.433 | -6.6791
2017-05-06 02:00 |  | -7.8127 | -7.7384 | -8.5942
2017-05-06 03:00 |  | -10.3494 | -7.7384 | -8.5085
2017-05-06 04:00 |  | -8.4216 | -8.3493 | -9.3016
2017-05-06 05:00 |  | -10.9583 | -9.062 | -9.7165
2017-05-06 06:00 |  | -7.5086 | -10.2838 | -9.8257
2017-05-06 07:00 |  | -8.2189 | -11.7093 | -9.7758
2017-05-06 08:00 |  | -10.6542 | -10.6911 | -9.7441
2017-05-06 09:00 |  | -8.5234 | -9.0619 | -9.038
2017-05-06 10:00 |  | -10.2485 | -9.1637 | -8.9826
2017-05-06 11:00 |  | -8.625 | -8.5528 | -9.4922
2017-05-06 12:00 |  | -8.2192 | -8.2473 | -9.6231
2017-05-06 13:00 |  | -8.0163 | -11.811 | -9.0296
2017-05-06 14:00 |  | -6.7987 | -8.2473 | -9.4593
2017-05-06 15:00 |  | -5.5811 | -8.0436 | -9.5169
2017-05-06 16:00 |  | -7.6106 | -10.5891 | -9.4699
2017-05-06 17:00 |  | -6.2915 | -6.8218 | -7.5637
2017-05-06 18:00 |  | -8.4226 | -7.5345 | -8.7302
2017-05-06 19:00 |  | -9.336 | -10.3854 | -8.3045
2017-05-06 20:00 |  | -10.5538 | -6.5163 | -7.5718
2017-05-06 21:00 |  | -8.3213 | -8.4508 | -7.7061
2017-05-06 22:00 |  | -9.6406 | -10.6907 | -9.0051
2017-05-06 23:00 |  | -10.8585 | -10.9962 | -9.9867
2017-05-07 |  | -13.0912 | -12.9306 | -11.7283
2017-05-07 01:00 |  | -12.5839 | -13.0324 | -12.0839
2017-05-07 02:00 |  | -11.4676 | -11.8106 | -11.5829
2017-05-07 03:00 |  | -10.6559 | -10.5888 | -11.1905
2017-05-07 04:00 |  | -8.8292 | -9.2652 | -8.5158
2017-05-07 05:00 |  | -3.552 | -5.9053 | -5.6687
2017-05-07 06:00 |  | -3.3491 | -5.8034 | -5.5208
2017-05-07 07:00 |  | -3.0446 | -3.5635 | -3.9705
2017-05-07 08:00 |  | -3.8566 | -3.5635 | -5.396
2017-05-07 09:00 |  | -6.7998 | -6.1088 | -5.3149
2017-05-07 10:00 |  | -2.5373 | -5.4979 | -4.2211
2017-05-07 11:00 |  | -4.1611 | -4.9889 | -4.186
2017-05-07 12:00 |  | -1.7254 | -3.8689 | -4.2494
2017-05-07 13:00 |  | 0.10149 | -5.7015 | -4.0913
2017-05-07 14:00 |  | -1.3194 | -3.5634 | -3.3819
2017-05-07 15:00 |  | -0.10149 | -1.8326 | -3.2767
2017-05-07 16:00 |  | -0.60897 | -4.1743 | -3.7572
2017-05-07 17:00 |  | -0.71047 | -4.5815 | -3.6134
2017-05-07 18:00 |  | -0.71048 | -2.8507 | -3.3413
2017-05-07 19:00 |  | -2.1314 | -2.7489 | -2.6748
2017-05-07 20:00 |  | -2.5375 | -1.5272 | -2.5646
2017-05-07 21:00 |  | -3.451 | -3.6652 | -3.2208
2017-05-07 22:00 |  | -2.9435 | -1.8326 | -3.0401
2017-05-07 23:00 |  | -2.9435 | -2.2398 | -3.4841
2017-05-08 |  | -3.5526 | -5.3959 | -4.2163
2017-05-08 01:00 |  | -3.2481 | -1.9344 | -4.0127
2017-05-08 02:00 |  | -4.6692 | -5.3959 | -3.1757
2017-05-08 03:00 |  | -2.8421 | -1.8326 | -2.8138
2017-05-08 04:00 |  | -0.91355 | -2.647 | -1.8813
2017-05-08 05:00 |  | -1.4211 | -2.0362 | -1.328
2017-05-08 06:00 |  | 1.0151 | -3.3597 | -1.8968
2017-05-08 07:00 |  | 0 | 0.40723 | -1.1446
2017-05-08 08:00 |  | 1.6241 | 0.20362 | -0.91148
2017-05-08 09:00 |  | -3.0453 | -2.5452 | -0.66116
2017-05-08 10:00 |  | 0.20302 | -0.91627 | -1.5338
2017-05-08 11:00 |  | -3.0453 | -2.2398 | -2.148
2017-05-08 12:00 |  | -2.4363 | -2.4434 | -1.7537
2017-05-08 13:00 |  | -4.365 | -4.7849 | -2.006
2017-05-08 14:00 |  | -1.9288 | -1.5271 | -2.202
2017-05-08 15:00 |  | 0.81211 | -1.9343 | -2.3247
2017-05-08 16:00 |  | -1.3197 | -3.2578 | -2.489
2017-05-08 17:00 |  | -1.3197 | -3.2578 | -2.143
2017-05-08 18:00 |  | -2.6394 | -2.9524 | -2.1407
2017-05-08 19:00 |  | -2.741 | -2.7488 | -2.2623
2017-05-08 20:00 |  | -2.1319 | -2.4433 | -2.1073
2017-05-08 21:00 |  | -2.1319 | -3.9704 | -2.6089
2017-05-08 22:00 |  | -3.7562 | -2.0361 | -3.0081
2017-05-08 23:00 |  | -1.6243 | -3.4614 | -3.3538
2017-05-09 |  | -6.4974 | -4.3776 | -3.4686
2017-05-09 01:00 |  | -4.1624 | -3.665 | -2.9518
2017-05-09 02:00 |  | -0.71066 | -2.5451 | -3.1231
2017-05-09 03:00 |  | -4.4671 | -2.0361 | -3.5993
2017-05-09 04:00 |  | -2.9442 | -4.4794 | -3.1296
2017-05-09 05:00 |  | -1.8275 | -2.9523 | -2.7374
2017-05-09 06:00 |  | -3.858 | -1.9343 | -1.8263
2017-05-09 07:00 |  | -2.4367 | 0.30541 | -2.0627
2017-05-09 08:00 |  | -4.0611 | -4.0721 | -3.4043
2017-05-09 09:00 |  | 3.0459 | -0.40721 | -2.5882
2017-05-09 10:00 |  | -0.40612 | -1.9342 | -2.4102
2017-05-09 11:00 |  | -4.975 | -2.8505 | -2.6783
2017-05-09 12:00 |  | -4.6705 | -2.1378 | -3.2079
2017-05-09 13:00 |  | -3.4521 | -3.054 | -3.9126
2017-05-09 14:00 |  | -1.523 | -3.8684 | -3.7904
2017-05-09 15:00 |  | -6.092 | -3.9702 | -3.8067
2017-05-09 16:00 |  | -5.7875 | -5.7008 | -4.2558
2017-05-09 17:00 |  | -1.4215 | -4.8864 | -4.8493
2017-05-09 18:00 |  | -0.60922 | -0.1018 | -3.8853
2017-05-09 19:00 |  | -3.1477 | -3.563 | -2.3224
2017-05-09 20:00 |  | -4.1631 | -2.9522 | -2.959
2017-05-09 21:00 |  | -3.4523 | -2.8504 | -3.3225
2017-05-09 22:00 |  | -4.1631 | -0.6108 | -3.4422
2017-05-09 23:00 |  | -4.3662 | -3.3594 | -3.7404
2017-05-10 |  | -3.8586 | -4.2755 | -3.736
2017-05-10 01:00 |  | -4.9756 | -1.1198 | -4.1668
2017-05-10 02:00 |  | -6.7018 | -3.5629 | -3.9853
2017-05-10 03:00 |  | -5.0772 | -3.1557 | -4.5042
2017-05-10 04:00 |  | -3.1479 | -3.5629 | -4.2503
2017-05-10 05:00 |  | -0.50773 | -3.9701 | -3.0984
2017-05-10 06:00 |  | -4.265 | 0.71258 | -3.662
2017-05-10 07:00 |  | -4.5696 | -3.7665 | -3.4558
2017-05-10 08:00 |  | -2.3356 | -7.6348 | -3.7882
2017-05-10 09:00 |  | -2.1325 | 0.61078 | -3.3958
2017-05-10 10:00 |  | 0.50775 | -4.7844 | -3.7991
2017-05-10 11:00 |  | -4.1636 | -4.479 | -4.1961
2017-05-10 12:00 |  | 0 | -5.0898 | -3.7303
2017-05-10 13:00 |  | -0.40621 | -2.5449 | -4.0372
2017-05-10 14:00 |  | -4.0621 | -3.461 | -5.318
2017-05-10 15:00 |  | -4.4684 | -4.3772 | -5.3342
2017-05-10 16:00 |  | -4.6715 | -5.9041 | -4.5985
2017-05-10 17:00 |  | -6.1949 | -4.7844 | -5.2565
2017-05-10 18:00 |  | -5.9918 | -7.3292 | -5.5191
2017-05-10 19:00 |  | -1.9296 | -4.0718 | -6.1187
2017-05-10 20:00 |  | -5.4841 | -4.0718 | -5.0913
2017-05-10 21:00 |  | -6.2966 | -5.3951 | -5.967
2017-05-10 22:00 |  | -6.8045 | -6.6166 | -6.3413
2017-05-10 23:00 |  | -6.3983 | -6.8201 | -7.0756
2017-05-11 |  | -6.6015 | -7.3291 | -7.3936
2017-05-11 01:00 |  | -10.4609 | -9.7721 | -8.9447
2017-05-11 02:00 |  | -8.7344 | -11.299 | -9.1784
2017-05-11 03:00 |  | -8.8361 | -11.4007 | -9.4114
2017-05-11 04:00 |  | -10.4612 | -8.0416 | -9.6017
2017-05-11 05:00 |  | -3.6564 | -6.7183 | -9.5698
2017-05-11 06:00 |  | -10.1566 | -8.1433 | -10.5031
2017-05-11 07:00 |  | -14.5241 | -12.9275 | -12.146
2017-05-11 08:00 |  | -13.9148 | -16.592 | -14.3415
2017-05-11 09:00 |  | -8.1255 | -12.2149 | -14.0877
2017-05-11 10:00 |  | -14.4229 | -14.4543 | -14.5007
2017-05-11 11:00 |  | -12.1885 | -16.0829 | -13.4481
2017-05-11 12:00 |  | -14.8294 | -13.7417 | -12.438
2017-05-11 13:00 |  | -13.3059 | -13.2327 | -11.6955
2017-05-11 14:00 |  | -8.2274 | -13.538 | -11.4385
2017-05-11 15:00 |  | -10.97 | -15.2684 | -11.425
2017-05-11 16:00 |  | -6.8055 | -10.1789 | -11.9601
2017-05-11 17:00 |  | -8.9386 | -14.8612 | -11.7757
2017-05-11 18:00 |  | -6.6025 | -10.7896 | -11.2291
2017-05-11 19:00 |  | -8.8372 | -15.9808 | -10.0599
2017-05-11 20:00 |  | -16.4556 | -14.0468 | -11.6679
2017-05-11 21:00 |  | -12.291 | -14.7593 | -13.6535
2017-05-11 22:00 |  | -15.6433 | -18.1182 | -15.0174
2017-05-11 23:00 |  | -16.456 | -16.5914 | -16.8823
2017-05-12 |  | -18.9957 | -18.3217 | -18.2368
2017-05-12 01:00 |  | -18.6911 | -21.8842 | -18.5652
2017-05-12 02:00 |  | -18.6912 | -19.4413 | -18.1841
2017-05-12 03:00 |  | -16.4566 | -20.2555 | -16.7034
2017-05-12 04:00 |  | -14.0187 | -16.693 | -13.384
2017-05-12 05:00 |  | -7.8221 | -7.2268 | -8.9207
2017-05-12 06:00 |  | -6.5015 | -8.1429 | -7.3845
2017-05-12 07:00 |  | -6.0952 | -8.9571 | -7.4605
2017-05-12 08:00 |  | -3.7588 | -4.275 | -7.039
2017-05-12 09:00 |  | -4.0635 | -3.6643 | -5.5477
2017-05-12 10:00 |  | -2.6413 | -3.2571 | -3.8488
2017-05-12 11:00 |  | -1.9302 | -3.5625 | -4.6514
2017-05-12 12:00 |  | -8.2289 | -2.9517 | -4.5558
2017-05-12 13:00 |  | -4.7748 | -6.5142 | -6.1497
2017-05-12 14:00 |  | -5.1812 | -2.2392 | -5.1061
2017-05-12 15:00 |  | -2.0319 | -2.1375 | -4.0775
2017-05-12 16:00 |  | -2.9462 | -3.766 | -3.6917
2017-05-12 17:00 |  | -5.3846 | -2.8499 | -4.5182
2017-05-12 18:00 |  | -2.7431 | -4.8856 | -2.4534
2017-05-12 19:00 |  | 1.6256 | -1.2214 | -2.8983
2017-05-12 20:00 |  | -3.8607 | -2.0356 | -3.2556
2017-05-12 21:00 |  | -3.8607 | -3.9695 | -2.9835
2017-05-12 22:00 |  | -3.9624 | -3.5624 | -3.3259
2017-05-12 23:00 |  | -4.064 | -3.5624 | -3.3822
2017-05-13 |  | -4.9785 | -3.8677 | -3.5195
2017-05-13 01:00 |  | -3.0481 | -3.4606 | -4.2028
2017-05-13 02:00 |  | -5.3849 | -2.5445 | -4.1038
2017-05-13 03:00 |  | -3.2513 | -5.4962 | -4.096
2017-05-13 04:00 |  | -1.7273 | -2.2392 | -4.2821
2017-05-13 05:00 |  | -2.6417 | -2.4427 | -4.6128
2017-05-13 06:00 |  | -1.8289 | -3.0534 | -4.5121
2017-05-13 07:00 |  | -0.60964 | -4.3765 | -3.8779
2017-05-13 08:00 |  | -0.60965 | -2.9516 | -3.9516
2017-05-13 09:00 |  | -9.348 | -1.2214 | -4.5428
2017-05-13 10:00 |  | -1.0161 | -5.1907 | -4.5645
2017-05-13 11:00 |  | -0.60966 | -6.6156 | -4.5462
2017-05-13 12:00 |  | -3.658 | -1.9338 | -3.4096
2017-05-13 13:00 |  | -2.8451 | -4.2747 | -3.7804
2017-05-13 14:00 |  | -7.2145 | -4.0711 | -4.8198
2017-05-13 15:00 |  | -6.0968 | -4.58 | -4.5814
2017-05-13 16:00 |  | 1.321 | 0.40711 | -1.7316
2017-05-13 17:00 |  | -0.20323 | -1.5267 | -2.4165
2017-05-13 18:00 |  | -3.5566 | -2.2391 | -3.0043
2017-05-13 19:00 |  | 0 | -1.1195 | -2.2174
2017-05-13 20:00 |  | -2.8453 | -1.2213 | -1.6966
2017-05-13 21:00 |  | 1.0162 | -0.30533 | -1.4645
2017-05-13 22:00 |  | -0.5081 | -1.4249 | -2.8183
2017-05-13 23:00 |  | -2.7437 | -3.4604 | -2.9053
2017-05-14 |  | -2.2357 | -2.5444 | -2.9492
2017-05-14 01:00 |  | -2.5405 | -1.9337 | -2.8332
2017-05-14 02:00 |  | -0.60974 | -4.3763 | -2.1865
2017-05-14 03:00 |  | -3.4552 | -1.3231 | -2.325
2017-05-14 04:00 |  | -2.7439 | -2.4426 | -1.7868
2017-05-14 05:00 |  | -0.71138 | -1.7302 | -1.0508
2017-05-14 06:00 |  | 1.1179 | -1.8319 | -1.9618
2017-05-14 07:00 |  | -0.60976 | 0.30532 | -0.91798
2017-05-14 08:00 |  | 0.40651 | 0.10177 | -1.4177
2017-05-14 09:00 |  | 0.30489 | -2.239 | -2.4314
2017-05-14 10:00 |  | 0.91466 | -5.6993 | -3.2598
2017-05-14 11:00 |  | 2.5408 | -0.20355 | -2.3982
2017-05-14 12:00 |  | -4.3701 | -3.7656 | -2.9523
2017-05-14 13:00 |  | -1.931 | -3.3585 | -1.6267
2017-05-14 14:00 |  | 0.10163 | 0.91595 | -0.55922
2017-05-14 15:00 |  | 1.3212 | -1.4248 | -0.92256
2017-05-14 16:00 |  | -0.10163 | -1.8319 | -0.54773
2017-05-14 17:00 |  | 2.6425 | -2.7478 | -1.4523
2017-05-14 18:00 |  | -1.118 | -2.3407 | -2.0694
2017-05-14 19:00 |  | -1.6262 | 2.4425 | -2.0578
2017-05-14 20:00 |  | -6.5048 | -1.2213 | -2.1754
2017-05-14 21:00 |  | -7.1147 | -3.2567 | -3.6184
2017-05-14 22:00 |  | -2.9475 | 0.10177 | -2.5433
2017-05-14 23:00 |  | 0 | -0.61062 | -2.3748
2017-05-15 |  | -0.5082 | -1.7301 | -2.4838
2017-05-15 01:00 |  | -3.4558 | -0.71239 | -2.3273
2017-05-15 02:00 |  | -1.2197 | -1.6283 | -1.9998
2017-05-15 03:00 |  | -1.6263 | -3.3584 | -2.6937
2017-05-15 04:00 |  | -5.4888 | -2.646 | -3.3192
2017-05-15 05:00 |  | -3.9642 | -1.9336 | -2.0986
2017-05-15 06:00 |  | 2.5411 | -4.2743 | -0.22126
2017-05-15 07:00 |  | 1.5247 | -4.5796 | -1.1187
2017-05-15 08:00 |  | -1.4231 | 0.10177 | -0.66424
2017-05-15 09:00 |  | 3.8626 | -1.2212 | -1.3161
2017-05-15 10:00 |  | 1.5247 | -1.0177 | -1.9851
2017-05-15 11:00 |  | 2.033 | -0.91591 | -2.8968
2017-05-15 12:00 |  | -1.6264 | -4.2742 | -3.2766
2017-05-15 13:00 |  | -3.6595 | -4.0707 | -3.6401
2017-05-15 14:00 |  | -2.5413 | -3.5618 | -3.1866
2017-05-15 15:00 |  | -4.676 | -1.6283 | -3.5458
2017-05-15 16:00 |  | -3.6595 | -3.1548 | -3.2362
2017-05-15 17:00 |  | -2.5414 | -2.8494 | -2.1788
2017-05-15 18:00 |  |  | 1.6283 | -1.5091
2017-05-15 19:00 |  | -3.8629 | -1.323 | -2.6927
2017-05-15 20:00 |  | -1.8298 | -1.5265 | -3.661
2017-05-15 21:00 |  | -3.9647 | -4.2741 | -3.7002
2017-05-15 22:00 |  | -4.5747 | -1.3229 | -3.0512
2017-05-15 23:00 |  | -8.3361 | -6.2076 | -3.3582
2017-05-16 |  | -4.5747 | -4.5794 | -3.7856
2017-05-16 01:00 |  | -2.5415 | -1.6282 | -3.9015
2017-05-16 02:00 |  | -2.1349 | -1.0176 | -2.8632
2017-05-16 03:00 |  | -2.2366 | -1.1194 | -2.9702
2017-05-16 04:00 |  | -3.9649 | -3.0529 | -3.3856
2017-05-16 05:00 |  | -2.44 | -5.1899 | -2.9204
2017-05-16 06:00 |  | -1.83 | -0.40705 | -2.4722
2017-05-16 07:00 |  | 1.6267 | -0.20353 | -1.8102
2017-05-16 08:00 |  | -0.10167 | -5.0881 | -3.321
2017-05-16 09:00 |  | -3.7617 | -1.5264 | -2.8292
2017-05-16 10:00 |  | -6.7102 | -4.1722 | -4.0683
2017-05-16 11:00 |  | -6.7102 | -4.5793 | -3.072
2017-05-16 12:00 |  | -2.8468 | -1.0176 | -3.3807
2017-05-16 13:00 |  | -0.91504 | -2.2387 | -3.6493
2017-05-16 14:00 |  | -3.8635 | -4.8845 | -3.9111
2017-05-16 15:00 |  | -1.8301 | -4.5792 | -3.4314
2017-05-16 16:00 |  | 0.50837 | -2.8493 | -3.2065
2017-05-16 17:00 |  | -3.1519 | -3.4598 | -3.8699
2017-05-16 18:00 |  | -0.91508 | -5.1898 | -2.5346
2017-05-16 19:00 |  | -0.50838 | -1.3229 | -2.2525
2017-05-16 20:00 |  | 0.81342 | -1.9334 | -2.1632
2017-05-16 21:00 |  | -0.81342 | -2.2387 | -4.347
2017-05-16 22:00 |  | 0 | -1.5264 | -4.0256
2017-05-16 23:00 |  | -4.3722 | -3.7651 | -3.6779
2017-05-17 |  | -2.6437 | 0.40703 | -4.7299
2017-05-17 01:00 |  | -2.8471 | -3.8668 | -4.7644
2017-05-17 02:00 |  | -4.6774 | -0.61055 | -3.9811
2017-05-17 03:00 |  | -3.3555 | -4.8844 | -4.6208
2017-05-17 04:00 |  | -3.864 | -3.4598 | -4.6186
2017-05-17 05:00 |  | -6.1011 | -3.2562 | -4.7947
2017-05-17 06:00 |  | -5.2876 | -6.6142 | -4.3137
2017-05-17 07:00 |  | -2.2371 | -4.5791 | -4.4113
2017-05-17 08:00 |  | -3.4574 | -4.8843 | -4.9159
2017-05-17 09:00 |  | -5.5928 | -4.0703 | -4.9778
2017-05-17 10:00 |  | -5.6946 | -3.4597 | -5.9085
2017-05-17 11:00 |  | -4.0676 | -4.8843 | -5.2941
2017-05-17 12:00 |  | -8.9488 | -2.6456 | -5.5113
2017-05-17 13:00 |  | 0.20338 | -3.8667 | -6.2702
2017-05-17 14:00 |  | 0.71185 | -7.6316 | -6.7126
2017-05-17 15:00 |  | -5.4914 | -6.9193 | -7.7888
2017-05-17 16:00 |  | -6.4067 | -6.3088 | -5.2474
2017-05-17 17:00 |  | -6.1017 | -5.0877 | -4.3946
2017-05-17 18:00 |  | -4.678 | -2.7474 | -4.6567
2017-05-17 19:00 |  | -6.5086 | -1.1193 | -3.7553
2017-05-17 20:00 |  | -2.7458 | -2.6456 | -2.7849
2017-05-17 21:00 |  | -1.5255 | -6.0035 | -4.2807
2017-05-17 22:00 |  | -1.8306 | -2.6456 | -4.4508
2017-05-17 23:00 |  | -7.9326 | -6.1052 | -5.3126
2017-05-18 |  | -4.8816 | -6.8174 | -6.9578
2017-05-18 01:00 |  | -6.4072 | -7.4279 | -6.0731
2017-05-18 02:00 |  | -6.1021 | -5.3929 | -6.2955
2017-05-18 03:00 |  | -7.3226 | -9.1577 | -6.1251
2017-05-18 04:00 |  | -4.5767 | -5.4946 | -4.9783
2017-05-18 05:00 |  | -0.91534 | -5.1893 | -4.2711
2017-05-18 06:00 |  | 0.40682 | -8.7506 | -4.4826
2017-05-18 07:00 |  | -2.9495 | -1.628 | -3.6303
2017-05-18 08:00 |  | -6.0007 | -4.3753 | -5.2153
2017-05-18 09:00 |  | -6.611 | -6.6138 | -5.265
2017-05-18 10:00 |  | -5.4923 | -5.291 | -4.3864
2017-05-18 11:00 |  | -2.1359 | -6.8173 | -4.9806
2017-05-18 12:00 |  | -1.2205 | -3.9682 | -4.2888
2017-05-18 13:00 |  | 1.3222 | -1.221 | -3.6144
2017-05-18 14:00 |  | 3.2548 | -2.5437 | -1.8013
2017-05-18 15:00 |  | -7.9336 | -3.0525 | -3.1025
2017-05-18 16:00 |  | -5.5943 | -3.7647 | -4.2647
2017-05-18 17:00 |  | -5.696 | -3.4595 | -4.5591
2017-05-18 18:00 |  | -1.7292 | -4.6804 | -3.6436
2017-05-18 19:00 |  | -4.7807 | -2.9507 | -3.7211
2017-05-18 20:00 |  | -3.0515 | -2.3402 | -3.5701
2017-05-18 21:00 |  | -4.4756 | -6.2066 | -4.8344
2017-05-18 22:00 |  | -3.8653 | -5.0874 | -4.6777
2017-05-18 23:00 |  | -4.7808 | -4.8839 | -4.2669
2017-05-19 |  | -4.7809 | -3.7646 | -3.6538
2017-05-19 01:00 |  | -2.7465 | -3.4594 | -3.6053
2017-05-19 02:00 |  | -0.81378 | -3.5611 | -3.9911
2017-05-19 03:00 |  | -2.6448 | -6.003 | -4.2114
2017-05-19 04:00 |  | -2.3396 | -3.6629 | -3.9802
2017-05-19 05:00 |  | -2.6448 | -3.3576 | -4.0547
2017-05-19 06:00 |  | -2.5431 | -5.0873 | -3.8357
2017-05-19 07:00 |  | -4.1708 | -4.3751 | -4.1392
2017-05-19 08:00 |  | -3.357 | -6.6134 | -3.6673
2017-05-19 09:00 |  | -1.5259 | -2.5436 | -3.0541
2017-05-19 10:00 |  | 0.81383 | -2.9506 | -2.4782
2017-05-19 11:00 |  | -3.3571 | -5.2907 | -3.1202
2017-05-19 12:00 |  | 0 | -3.8663 | -3.0897
2017-05-19 13:00 |  | -2.4415 | -3.3576 | -2.1671
2017-05-19 14:00 |  | -2.7468 | -5.4942 | -2.5889
2017-05-19 15:00 |  | -3.052 | -2.9506 | -3.1298
2017-05-19 16:00 |  | 1.6277 | -4.4767 | -1.7168
2017-05-19 17:00 |  | -0.50867 | 3.6627 | -2.2603
2017-05-19 18:00 |  | -5.1885 | -2.0349 | -2.5974
2017-05-19 19:00 |  | -3.1538 | -1.3227 | -2.7826
2017-05-19 20:00 |  | -0.30521 | -0.61045 | -1.9489
2017-05-19 21:00 |  | -2.6452 | -2.3401 | -2.6802
2017-05-19 22:00 |  | -2.9504 | -3.154 | -2.9603
2017-05-19 23:00 |  | -4.5783 | -3.4592 | -3.1388
2017-05-20 |  | -1.9331 | -4.3749 | -2.4746
2017-05-20 01:00 |  | -0.61045 | -3.4592 | -2.6093
2017-05-20 02:00 |  | -3.561 | -3.0522 | -3.2349
2017-05-20 03:00 |  | -1.8314 | -2.1366 | -2.7522
2017-05-20 04:00 |  | -2.9506 | 2.0348 | -1.4615
2017-05-20 05:00 |  |  | 0.10174 | -1.0034
2017-05-20 06:00 |  |  | 1.5261 | -0.78393
2017-05-20 07:00 |  | -1.221 | 1.7296 | -1.5111
2017-05-20 08:00 |  | -5.0873 | -3.8661 | -1.8613
2017-05-20 09:00 |  | -1.4245 | -1.3226 | -1.5748
2017-05-20 10:00 |  | -2.2385 | 1.1191 | -2.2911
2017-05-20 11:00 |  | -1.9332 | -2.1365 | -1.5406
2017-05-20 12:00 |  | 0.814 | 2.1365 | -0.63163
2017-05-20 13:00 |  | 0.81401 | 1.2209 | -1.7593
2017-05-20 14:00 |  | -1.628 | -3.4591 | -1.5442
2017-05-20 15:00 |  | -1.7298 | -0.50869 | -1.8884
2017-05-20 16:00 |  | -2.1368 | -1.6278 | -1.4696
2017-05-20 17:00 |  | -1.9333 | -2.0347 | -3.0604
2017-05-20 18:00 |  | 1.0176 | -4.0695 | -1.4744
2017-05-20 19:00 |  | -3.765 | -1.7295 | -1.2475
2017-05-20 20:00 |  | -3.765 | -1.0174 | -0.87348
2017-05-20 21:00 |  | -2.2387 | -0.91563 | -1.0479
2017-05-20 22:00 |  | -1.7299 | -0.40694 | -0.67148
2017-05-20 23:00 |  | -0.61056 | -0.61042 | -1.633
2017-05-21 |  | -4.2739 | -2.2382 | -1.9016
2017-05-21 01:00 |  | 0.71233 | -0.10174 | -2.5512
2017-05-21 02:00 |  | -0.61057 | -3.1538 | -2.4348
2017-05-21 03:00 |  | -2.4423 | -1.0173 | -2.4251
2017-05-21 04:00 |  | -1.9335 | 0.50867 | -1.2742
2017-05-21 05:00 |  | 2.0353 | 2.3399 | -0.68608
2017-05-21 06:00 |  | 3.8671 | -2.0347 | -1.1991
2017-05-21 07:00 |  | -1.6283 | 0.3052 | -2.3898
2017-05-21 08:00 |  | -4.0707 | -4.8832 | -3.5864
2017-05-21 09:00 |  | 0.20354 | -4.578 | -2.2163
2017-05-21 10:00 |  | -4.8849 | -2.8485 | -2.1858
2017-05-21 11:00 |  | -3.0531 | -6.6126 | -2.8571
2017-05-21 12:00 |  | -3.2566 | -2.8485 | -3.3626
2017-05-21 13:00 |  | -6.4116 | -3.9676 | -2.8592
2017-05-21 14:00 |  | -4.885 | -1.3225 | -3.6543
2017-05-21 15:00 |  | -1.4248 | -5.0866 | -3.7323
2017-05-21 16:00 |  | -1.8319 | -4.171 | -3.076
2017-05-21 17:00 |  | -4.6816 | -3.6623 | -3.9695
2017-05-21 18:00 |  | 0.61065 | -2.5433 | -2.4362
2017-05-21 19:00 |  | 1.1195 | -2.2381 | -1.6605
2017-05-21 20:00 |  | 3.4604 | -1.8312 | -1.9652
2017-05-21 21:00 |  | -4.0711 | -4.8831 | -2.5814
2017-05-21 22:00 |  | -5.9031 | -4.1709 | -3.5629
2017-05-21 23:00 |  | -6.2085 | -5.1882 | -5.2078
2017-05-22 |  | -5.9032 | -5.4934 | -6.0713
2017-05-22 01:00 |  | -11.7048 | -7.7315 | -6.9665
2017-05-22 02:00 |  | -10.6871 | -9.3591 | -7.6428
2017-05-22 03:00 |  | -6.6159 | -8.2401 | -7.816
2017-05-22 04:00 |  | -6.9213 | -7.6297 | -7.4656
2017-05-22 05:00 |  | -3.3589 | -8.3418 | -7.0608
2017-05-22 06:00 |  | -8.3464 | -7.0193 | -7.1943
2017-05-22 07:00 |  | -7.125 | -6.4089 | -6.2614
2017-05-22 08:00 |  | -4.5804 | -7.7313 | -5.5407
2017-05-22 09:00 |  | -5.7001 | -4.3743 | -4.7985
2017-05-22 10:00 |  | -1.8322 | -5.595 | -4.8176
2017-05-22 11:00 |  | -4.4787 | -5.4933 | -3.846
2017-05-22 12:00 |  | -7.5325 | -6.4088 | -3.9622
2017-05-22 13:00 |  | -4.7842 | -2.238 | -3.5834
2017-05-22 14:00 |  | -6.3111 | -2.8483 | -3.2035
2017-05-22 15:00 |  | -2.952 | -6.0019 | -3.4947
2017-05-22 16:00 |  | -3.6646 | -3.5604 | -3.2377
2017-05-22 17:00 |  | -4.6825 | -2.95 | -3.1132
2017-05-22 18:00 |  | 1.5269 | -3.2552 | -1.9317
2017-05-22 19:00 |  | -1.2215 | -3.5604 | -2.8539
2017-05-22 20:00 |  | -0.71258 | -2.6449 | -1.2937
2017-05-22 21:00 |  | -1.8324 | -1.4241 | -2.356
2017-05-22 22:00 |  | -1.8324 | -1.3224 | -3.4969
2017-05-22 23:00 |  | -1.7306 | -2.2379 | -2.1965
2017-05-23 |  | -0.6108 | -1.3224 | -1.8181
2017-05-23 01:00 |  | -0.1018 | -4.2724 | -2.3602
2017-05-23 02:00 |  | -5.3955 | -3.9672 | -2.2796
2017-05-23 03:00 |  | -0.30541 | -1.6276 | -2.0031
2017-05-23 04:00 |  | -0.30541 | -1.3224 | -2.0154
2017-05-23 05:00 |  | 1.9343 | 1.119 | -1.5351
2017-05-23 06:00 |  | 0.91624 | -0.40689 | -0.17165
2017-05-23 07:00 |  | -2.6469 | -0.20344 | -0.88182
2017-05-23 08:00 |  | 0.71265 | -0.9155 | -1.6098
2017-05-23 09:00 |  | 0.91627 | -0.81378 | -1.0678
2017-05-23 10:00 |  | 0.91627 | 1.3224 | -1.7082
2017-05-23 11:00 |  | -5.4977 | -0.91549 | -1.8794
2017-05-23 12:00 |  | -1.1199 | -1.0172 | -1.8921
2017-05-23 13:00 |  | 1.7308 | -2.3396 | -1.6622
2017-05-23 14:00 |  | 2.0362 | -2.543 | -2.0192
2017-05-23 15:00 |  | -0.30544 | 1.1189 | -1.8304
2017-05-23 16:00 |  | 0.30544 | -1.5258 | -3.1283
2017-05-23 17:00 |  | 0.30544 | -1.5258 | -3.1706
2017-05-23 18:00 |  | -5.9053 | -2.1361 | -2.6725
2017-05-23 19:00 |  | -0.91634 | -3.5602 | -2.4283
2017-05-23 20:00 |  | 0.30545 | -1.4241 | -2.086
2017-05-23 21:00 |  | -2.0363 | -1.4241 | -2.7278
2017-05-23 22:00 |  | -3.0545 | -1.5258 | -2.4362
2017-05-23 23:00 |  | -3.4618 | -2.9498 | -2.7857
2017-05-24 |  | -2.9528 | -2.8481 | -3.3735
2017-05-24 01:00 |  | -4.0728 | -3.8653 | -2.7138
2017-05-24 02:00 |  | -0.30546 | -2.3395 | -2.6415
2017-05-24 03:00 |  | -3.0547 | -3.3567 | -3.278
2017-05-24 04:00 |  | -1.5273 | -1.3223 | -2.5952
2017-05-24 05:00 |  |  | 0.6103 | -1.706
2017-05-24 06:00 |  | -6.1095 | 0 | -2.6147
2017-05-24 07:00 |  | -8.757 | -1.5258 | -2.5698
2017-05-24 08:00 |  | -6.3132 | 0.20343 | -3.1507
2017-05-24 09:00 |  | -6.6188 | -3.1532 | -2.6916
2017-05-24 10:00 |  | -1.0183 | -2.6446 | -2.5689
2017-05-24 11:00 |  | -3.3603 | -3.0515 | -2.7437
2017-05-24 12:00 |  |  | -2.3395 | -3.2287
2017-05-24 13:00 |  |  | 2.136 | -2.4592
2017-05-24 14:00 |  |  | -7.5269 | -3.2568
2017-05-24 15:00 |  |  | -5.1875 | -4.0575
2017-05-24 16:00 |  | -3.7678 | -4.272 | -3.2156
2017-05-24 17:00 |  | -0.9165 | -0.712 | -2.6488
2017-05-24 18:00 |  | -1.4257 | -4.6788 | -2.3602
2017-05-24 19:00 |  | 0.91652 | -2.6446 | -3.6851
2017-05-24 20:00 |  | -1.222 | -3.4583 | -2.1653
2017-05-24 21:00 |  | -1.0184 | -2.6445 | -3.0395
2017-05-24 22:00 |  | 0.91654 | -1.7291 | -3.5922
2017-05-24 23:00 |  | -0.10184 | -5.8993 | -3.9796
2017-05-25 |  | -3.157 | -3.2548 | -4.3514
2017-05-25 01:00 |  | -6.1104 | -2.9497 | -4.4937
2017-05-25 02:00 |  | -4.3792 | -3.5599 | -4.5334
2017-05-25 03:00 |  | -3.3608 | -3.0514 | -4.4984
2017-05-25 04:00 |  | -0.7129 | -0.30514 | -3.931
2017-05-25 05:00 |  | 4.7867 | 1.1188 | -3.5482
2017-05-25 06:00 |  | -3.7682 | -1.5257 | -4.3353
2017-05-25 07:00 |  | -6.5181 | -3.9667 | -4.538
2017-05-25 08:00 |  | -7.944 | 1.3222 | -5.0128
2017-05-25 09:00 |  | -4.5831 | -2.3393 | -4.6244
2017-05-25 10:00 |  | -1.6296 | -7.73 | -5.3483
2017-05-25 11:00 |  | -1.7314 | -2.5428 | -5.4672
2017-05-25 12:00 |  | -7.7406 | -3.2547 | -4.2048
2017-05-25 13:00 |  | -4.1759 | -2.7462 | -3.9073
2017-05-25 14:00 |  | -3.3611 | -3.4581 | -3.7681
2017-05-25 15:00 |  | -2.5463 | -3.2547 | -4.4066
2017-05-25 16:00 |  | -6.1112 | -3.153 | -5.1135
2017-05-25 17:00 |  | -9.8798 | -5.8991 | -5.6341
2017-05-25 18:00 |  | -10.7966 | -9.8657 | -6.7589
2017-05-25 19:00 |  | 0.20371 | -2.441 | -5.8166
2017-05-25 20:00 |  | 2.6483 | -2.8478 | -2.6888
2017-05-25 21:00 |  | 0.81486 | 1.1188 | -3.0902
2017-05-25 22:00 |  | -2.852 | -2.5427 | -2.9808
2017-05-25 23:00 |  | -4.2781 | -2.6444 | -3.2891
2017-05-26 |  | -4.6855 | -6.4075 | -3.6987
2017-05-26 01:00 |  | -5.2967 | -2.9495 | -3.3409
2017-05-26 02:00 |  | -3.5651 | -6.916 | -4.2227
2017-05-26 03:00 |  | -5.6024 | -6.916 | -4.8677
2017-05-26 04:00 |  | -5.6025 | -6.3058 | -5.3062
2017-05-26 05:00 |  | -2.8522 | -1.729 | -5.1228
2017-05-26 06:00 |  | -0.50932 | -6.204 | -5.1935
2017-05-26 07:00 |  | -8.5567 | -0.71194 | -5.6513
2017-05-26 08:00 |  | -3.4634 | -7.3228 | -5.7715
2017-05-26 09:00 |  | -7.3344 | -6.6108 | -4.936
2017-05-26 10:00 |  | -5.2971 | -5.7972 | -4.4677
2017-05-26 11:00 |  | -6.214 | -11.0858 | -5.5608
2017-05-26 12:00 |  | -5.9084 | -4.5767 | -4.3133
2017-05-26 13:00 |  | -6.4178 | -7.3227 | -4.8804
2017-05-26 14:00 |  | -4.4823 | -3.2545 | -5.4558
2017-05-26 15:00 |  | -6.9273 | -7.1192 | -5.7588
2017-05-26 16:00 |  | -9.3723 | -5.3903 | -6.109
2017-05-26 17:00 |  | -5.2974 | -4.6783 | -6.3197
2017-05-26 18:00 |  | -3.0562 | -4.4749 | -5.9396
2017-05-26 19:00 |  | -1.63 | -7.6277 | -6.229
2017-05-26 20:00 |  | -6.7238 | -9.8651 | -5.3532
2017-05-26 21:00 |  | -3.1582 | -5.4919 | -6.1019
2017-05-26 22:00 |  | -2.5469 | -7.4242 | -6.0346
2017-05-26 23:00 |  | -6.0108 | -4.8817 | -6.2498
2017-05-27 |  | -7.7428 | -5.8987 | -6.8942
2017-05-27 01:00 |  | -9.7805 | -10.5769 | -7.3363
2017-05-27 02:00 |  | -9.2712 | -6.0003 | -7.859
2017-05-27 03:00 |  | -6.6223 | -6.9156 | -6.7308
2017-05-27 04:00 |  | -4.8904 | -6.3054 | -6.2114
2017-05-27 05:00 |  | -3.0565 | -3.3561 | -4.3618
2017-05-27 06:00 |  | -1.1207 | -3.6612 | -3.3145
2017-05-27 07:00 |  | 1.6302 | -1.2204 | -2.4018
2017-05-27 08:00 |  | -2.0377 | -7.3223 | -3.4699
2017-05-27 09:00 |  | -3.9736 | -0.4068 | -3.2075
2017-05-27 10:00 |  | -2.0378 | -0.1017 | -2.144
2017-05-27 11:00 |  | -4.2793 | -6.8138 | -4.6589
2017-05-27 12:00 |  | -3.2605 | -7.6274 | -3.1903
2017-05-27 13:00 |  | -4.1775 | -3.7628 | -2.7609
2017-05-27 14:00 |  | -2.4454 | -2.7458 | -3.8686
2017-05-27 15:00 |  | -4.5851 | 0.81358 | -3.2378
2017-05-27 16:00 |  | -0.20379 | -2.7458 | -3.7299
2017-05-27 17:00 |  | -0.81515 | -5.8984 | -3.7394
2017-05-27 18:00 |  | -3.7701 | -4.9831 | -3.4682
2017-05-27 19:00 |  | -4.2796 | -2.9492 | -2.9537
2017-05-27 20:00 |  | -0.71327 | -2.8475 | -2.3287
2017-05-27 21:00 |  | -1.6303 | -1.6271 | -2.6571
2017-05-27 22:00 |  | -0.50949 | -3.0509 | -2.3463
2017-05-27 23:00 |  | -3.1588 | -1.6271 | -2.5018
2017-05-28 |  | -4.076 | -2.4407 | -3.0461
2017-05-28 01:00 |  | -2.1399 | -3.661 | -3.0841
2017-05-28 02:00 |  | -1.6304 | -2.4407 | -3.5502
2017-05-28 03:00 |  | -4.178 | -0.50847 | -3.6231
2017-05-28 04:00 |  | -0.71332 | 1.4237 | -2.8603
2017-05-28 05:00 |  | -0.20381 | -3.1525 | -2.9212
2017-05-28 06:00 |  | -3.6685 | -1.9322 | -3.3528
2017-05-28 07:00 |  | -4.0762 | -1.8305 | -2.5089
2017-05-28 08:00 |  | -1.2229 | -1.9322 | -2.3828
2017-05-28 09:00 |  | -7.5411 | -1.7288 | -3.7506
2017-05-28 10:00 |  | -10.7003 | -8.7456 | -3.9588
2017-05-28 11:00 |  | -1.3248 | -4.4745 | -2.5447
2017-05-28 12:00 |  | -4.9935 | -1.2203 | -3.3966
2017-05-28 13:00 |  | -3.363 | -2.4406 | -3.7368
2017-05-28 14:00 |  | -5.2994 | -5.8981 | -3.4612
2017-05-28 15:00 |  | 3.6688 |  | -0.75957
2017-05-28 16:00 |  | -4.1784 | -4.1694 | -2.8977
2017-05-28 17:00 |  | -3.1593 | -5.9998 | -4.8164
2017-05-28 18:00 |  | -3.4651 | 0.20338 | -4.1654
2017-05-28 19:00 |  | -3.1594 | -3.2541 | -3.8248
2017-05-28 20:00 |  | -6.1149 | -3.2541 | -5.3406
2017-05-28 21:00 |  | -5.9112 | -3.6609 | -5.1346
2017-05-28 22:00 |  | -3.1594 | -4.7794 | -4.9893
2017-05-28 23:00 |  | -3.9748 | -4.4744 | -3.7626
2017-05-29 |  | -8.2554 | -4.271 | -5.5909
2017-05-29 01:00 |  | -2.2422 | -2.949 | -5.1596
2017-05-29 02:00 |  | -1.0192 | -11.0841 | -5.4846
2017-05-29 03:00 |  | -4.4845 | -4.2709 | -4.4486
2017-05-29 04:00 |  | -2.2423 | -2.6439 | -3.5781
2017-05-29 05:00 |  | -0.30577 | -1.1186 | -2.8025
2017-05-29 06:00 |  | -3.2616 | -0.10169 | -3.3746
2017-05-29 07:00 |  | -1.7327 | -1.3219 | -3.1743
2017-05-29 08:00 |  | -0.10193 | -0.61013 | -2.7049
2017-05-29 09:00 |  | -8.1541 | -1.1186 | -3.3532
2017-05-29 10:00 |  | 0.61156 | -2.1354 | -2.4445
2017-05-29 11:00 |  | -6.0138 | -0.50844 | -2.8222
2017-05-29 12:00 |  | -4.6887 | 1.2202 | -4.8163
2017-05-29 13:00 |  | -4.2811 | -3.4573 | -4.1551
2017-05-29 14:00 |  | -4.4849 | -4.3725 | -4.7319
2017-05-29 15:00 |  | 2.956 | -5.2877 | -4.4602
2017-05-29 16:00 |  | -3.5676 | -2.8472 | -3.9758
2017-05-29 17:00 |  | -1.2232 | -2.0337 | -3.6437
2017-05-29 18:00 |  | 3.8735 | -4.1691 | -3.8587
2017-05-29 19:00 |  | -0.61161 | -3.3556 | -3.4175
2017-05-29 20:00 |  | -7.0336 | -2.9489 | -3.663
2017-05-29 21:00 |  | -2.1407 | -3.2539 | -4.3247
2017-05-29 22:00 |  | -2.2426 | -4.6775 | -5.7311
2017-05-29 23:00 |  | -4.0775 | -5.1859 | -5.8172
2017-05-30 |  | -3.6698 | -4.3724 | -6.4424
2017-05-30 01:00 |  | -3.5679 | -5.5926 | -5.3425
2017-05-30 02:00 |  | -5.199 | -3.5589 | -5.9443
2017-05-30 03:00 |  | -2.1408 | -6.3044 | -5.6959
2017-05-30 04:00 |  | -2.8544 | -6.6094 | -4.0274
2017-05-30 05:00 |  | -3.8738 | -1.6269 | -3.4627
2017-05-30 06:00 |  | 0.40778 | -0.30505 | -2.3418
2017-05-30 07:00 |  | -2.1408 | -2.0336 | -2.9059
2017-05-30 08:00 |  | -3.2623 | -3.5589 | -2.5147
2017-05-30 09:00 |  | -2.2428 | -0.71177 | -2.674
2017-05-30 10:00 |  | -1.5292 | -1.6269 | -2.6551
2017-05-30 11:00 |  | 2.7526 | -1.6269 | -2.9605
2017-05-30 12:00 |  | -4.4857 | 2.1353 | -1.947
2017-05-30 13:00 |  | -0.30585 | -1.0168 | -2.413
2017-05-30 14:00 |  | -4.4858 | -0.81344 | -2.1082
2017-05-30 15:00 |  | -2.3449 | -1.3218 | -2.4002
2017-05-30 16:00 |  | -5.8113 | -3.0504 | -3.7475
2017-05-30 17:00 |  | -5.1996 | -1.6269 | -1.7714
2017-05-30 18:00 |  | -0.20391 | 0 | -2.2911
2017-05-30 19:00 |  | 2.8547 | -0.81344 | -1.3854
2017-05-30 20:00 |  | 0.20391 | -1.8302 | -1.1431
2017-05-30 21:00 |  | 0.10196 | -0.61007 | -1.7073
2017-05-30 22:00 |  | -0.30587 | -1.1185 | -1.7706
2017-05-30 23:00 |  | 0.50979 | -3.6604 | -1.7585
2017-05-31 |  | -2.6509 | -3.3554 | -2.6549
2017-05-31 01:00 |  | -3.3647 | -2.9487 | -2.5303
2017-05-31 02:00 |  | -1.7333 | 0.50839 | -3.0644
2017-05-31 03:00 |  | -1.2235 | -0.10168 | -1.8771
2017-05-31 04:00 |  | -0.71373 | -1.8302 | -1.8545
2017-05-31 05:00 |  | 2.4471 | 2.2369 | -0.71542
2017-05-31 06:00 |  | -1.8353 | -2.1352 | -1.7913
2017-05-31 07:00 |  | -3.4668 | -4.3721 | -2.8863
2017-05-31 08:00 |  | -8.1572 | -3.152 | -3.2699
2017-05-31 09:00 |  | 0.6118 | 2.4402 | -3.2776
2017-05-31 10:00 |  | -3.8747 | 2.8469 | -2.2405
2017-05-31 11:00 |  | 1.2236 | -5.2871 | -2.5866
2017-05-31 12:00 |  | -1.0197 | -6.6089 | -2.7626
2017-05-31 13:00 |  | -4.6906 | -3.5586 | -3.781
2017-05-31 14:00 |  | -6.6281 | -1.2201 | -3.8585
2017-05-31 15:00 |  | 0.10197 | -3.9653 | -3.0868
2017-05-31 16:00 |  | 0.61183 | -4.2703 | -3.401
2017-05-31 17:00 |  | -4.2829 | -4.982 | -2.2981
2017-05-31 18:00 |  | -4.8947 | -4.7787 | -3.9217
2017-05-31 19:00 |  | -4.7928 | -3.5586 | -3.762
2017-05-31 20:00 |  | -1.7336 | -2.0335 | -4.1848
2017-05-31 21:00 |  | -5.9146 | -4.677 | -3.4766
2017-05-31 22:00 |  | -3.2633 | -8.0322 | -3.4439
2017-05-31 23:00 |  | -2.5494 | -1.6268 | -2.8664
2017-06-01 |  | -4.2831 | -5.592 | -3.9308
2017-06-01 01:00 |  | -4.3851 | -4.9819 | -3.934
2017-06-01 02:00 |  | -4.5891 | -3.4568 | -3.4719
2017-06-01 03:00 |  | -3.8753 | -4.4736 | -3.757
2017-06-01 04:00 |  | 0.20396 | 2.9485 | -3.0929
2017-06-01 05:00 |  | 4.8952 | 1.7284 | -2.5356
2017-06-01 06:00 |  | -3.1615 | -1.0167 | -3.0109
2017-06-01 07:00 |  | -0.10198 | -2.3384 | -3.9881
2017-06-01 08:00 |  | -5.0993 | -1.9317 | -2.817
2017-06-01 09:00 |  | -5.7112 | -2.2367 | -4.1396
2017-06-01 10:00 |  | -8.2609 | -3.0501 | -3.6616
2017-06-01 11:00 |  | 2.0398 | -1.525 | -3.1744
2017-06-01 12:00 |  | 0.71392 | 1.22 | -4.0157
2017-06-01 13:00 |  | -3.3657 | -4.0668 | -3.0401
2017-06-01 14:00 |  | -0.71393 | -0.81335 | -3.2457
2017-06-01 15:00 |  | -3.1617 | -1.6267 | -3.1742
2017-06-01 16:00 |  | -0.91793 | 0.71168 | -3.2311
2017-06-01 17:00 |  | 0.40797 | -2.2367 | -3.5502
2017-06-01 18:00 |  | -1.7339 | -2.0334 | -3.1732
2017-06-01 19:00 |  | 2.3459 | -4.2701 | -3.346
2017-06-01 20:00 |  | -1.4279 | -3.4567 | -2.3321
2017-06-01 21:00 |  | -1.4279 | -2.5417 | -3.2629
2017-06-01 22:00 |  | -0.50998 | -4.575 | -3.8224
2017-06-01 23:00 |  | -1.122 | -3.2533 | -3.4626
2017-06-02 |  | -4.8959 | -4.1683 | -3.7801
2017-06-02 01:00 |  | -4.998 | -2.3383 | -3.9003
2017-06-02 02:00 |  | -4.794 | -3.2533 | -3.8562
2017-06-02 03:00 |  | -2.142 | -5.6933 | -3.5181
2017-06-02 04:00 |  | 1.938 | -0.40666 | -3.0377
2017-06-02 05:00 |  | -2.8561 | -0.305 | -3.3461
2017-06-02 06:00 |  | -4.8962 | -2.745 | -2.9767
2017-06-02 07:00 |  | 0.61203 | -2.3383 | -3.8479
2017-06-02 08:00 |  | -5.8143 | -1.9316 | -3.3957
2017-06-02 09:00 |  | -5.8143 | -1.525 | -3.9267
2017-06-02 10:00 |  | 0 | -6.8115 | -3.4807
2017-06-02 11:00 |  | -2.2442 | -1.7283 | -3.7186
2017-06-02 12:00 |  | -1.9382 | -7.5231 | -4.4706
2017-06-02 13:00 |  | -3.5703 | -5.5915 | -3.9073
2017-06-02 14:00 |  | -6.5286 | -4.7782 | -3.7302
2017-06-02 15:00 |  | 3.4684 | -2.0333 | -4.5392
2017-06-02 16:00 |  | 0.71408 | -6.5064 | -4.8897
2017-06-02 17:00 |  | -0.30604 | -3.1515 | -4.4839
2017-06-02 18:00 |  | -2.1423 | -3.2532 | -5.5044
2017-06-02 19:00 |  | -3.3665 | -6.913 | -6.0271
2017-06-02 20:00 |  | -7.5491 | -9.0479 | -5.9761
2017-06-02 21:00 |  | -5.3048 | -13.1144 | -8.3061
2017-06-02 22:00 |  | -13.9763 | -10.7761 | -9.0209
2017-06-02 23:00 |  | -14.3845 | -12.4027 | -9.4974
2017-06-03 |  | -7.5494 | -12.606 | -9.6929
2017-06-03 01:00 |  | -9.9979 | -9.9628 | -7.8924
2017-06-03 02:00 |  | -12.4464 | -10.2677 | -6.9065
2017-06-03 03:00 |  | -7.6516 | -9.6577 | -5.398
2017-06-03 04:00 |  | -7.7536 | -4.6764 | -5.1599
2017-06-03 05:00 |  | -6.3254 | -2.1349 | -4.4804
2017-06-03 06:00 |  | -8.57 | -4.168 | -4.3268
2017-06-03 07:00 |  | -0.20405 | -9.251 | -3.9426
2017-06-03 08:00 |  | -6.7337 | -3.3547 | -3.9312
2017-06-03 09:00 |  | -3.6729 | -4.9813 | -4.5956
2017-06-03 10:00 |  | -0.51013 | -5.8962 | -4.9787
2017-06-03 11:00 |  | -13.6717 | -5.6929 | -5.6599
2017-06-03 12:00 |  | -10.815 | -5.5912 | -5.1809
2017-06-03 13:00 |  | -1.8365 | -6.7094 | -4.5659
2017-06-03 14:00 |  | 3.6731 | -3.4564 | -3.2801
2017-06-03 15:00 |  | 1.0203 | 1.7282 | -3.0538
2017-06-03 16:00 |  | 3.163 | -3.863 | -1.6347
2017-06-03 17:00 |  | -0.71423 | -4.3712 | -2.7409
2017-06-03 18:00 |  | -2.5508 | -4.0663 | -2.6464
2017-06-03 19:00 |  | -6.8363 | -1.4232 | -1.547
2017-06-03 20:00 |  |  | 2.8464 | -0.21265
2017-06-03 21:00 |  | 3.4692 | -1.7282 | -2.9232
2017-06-03 22:00 |  | -7.0405 | -4.8795 | -3.5427
2017-06-03 23:00 |  | -1.9387 | -1.7281 | -3.6614
2017-06-04 |  | -1.9387 | -3.253 | -3.2454
2017-06-04 01:00 |  | -1.5306 | -3.253 | -3.0759
2017-06-04 02:00 |  | -2.3469 | -0.40662 | -2.2621
2017-06-04 03:00 |  | -2.0408 | -2.8463 | -2.7484
2017-06-04 04:00 |  | 1.5306 | -0.60993 | -1.4064
2017-06-04 05:00 |  | 4.0817 | 1.8298 | -1.2311
2017-06-04 06:00 |  | -4.3879 | 0.30496 | -1.5906
2017-06-04 07:00 |  | 0.9184 | -4.1678 | -2.0164
2017-06-04 08:00 |  | 0.9184 | -3.5579 | -2.4518
2017-06-04 09:00 |  | -4.388 | -7.2174 | -4.1347
2017-06-04 10:00 |  | -4.8982 | -5.3876 | -3.2043
2017-06-04 11:00 |  | -1.5307 | -0.60992 | -2.8234
2017-06-04 12:00 |  |  | -3.4562 | -2.6481
2017-06-04 13:00 |  | -1.4287 | -0.50826 | -2.9815
2017-06-04 14:00 |  | 2.9594 | -3.0496 | -3.662
2017-06-04 15:00 |  | -7.3476 | -1.9314 | -2.8225
2017-06-04 16:00 |  | -4.4903 | -2.7446 | -2.9604
2017-06-04 17:00 |  | 0.51026 | -2.1347 | -1.5644
2017-06-04 18:00 |  | -1.939 | -1.9314 | -2.0507
2017-06-04 19:00 |  | -5.4089 | -1.1182 | -3.308
2017-06-04 20:00 |  | -9.6952 | -2.2363 | -2.507
2017-06-04 21:00 |  | 1.4288 | -1.5248 | -2.7556
2017-06-04 22:00 |  | -6.1234 | -1.1181 | -2.5401
2017-06-04 23:00 |  | -1.4288 | -0.4066 | -2.5383
2017-06-05 |  | -0.61235 | -4.7775 | -3.1265
2017-06-05 01:00 |  | -3.8782 | -1.6264 | -3.0834
2017-06-05 02:00 |  | -0.61236 | -1.8297 | -3.0167
2017-06-05 03:00 |  | -3.7762 | -0.60989 | -3.7971
2017-06-05 04:00 |  | -1.735 | -2.9478 | -3.2227
2017-06-05 05:00 |  | -0.10206 | -0.91483 | -2.5943
2017-06-05 06:00 |  | 0.61238 | 0.81318 | -2.769
2017-06-05 07:00 |  | -5.2053 | -2.5412 | -3.3062
2017-06-05 08:00 |  | -1.8372 | -4.1676 | -2.9985
2017-06-05 09:00 |  | -5.7157 | -2.8461 | -3.2774
2017-06-05 10:00 |  | -3.4703 | -2.3379 | -3.5125
2017-06-05 11:00 |  | -5.8178 | -0.91482 | -3.9512
2017-06-05 12:00 |  | -4.3889 | -4.0659 | -3.8013
2017-06-05 13:00 |  | -3.2662 | -3.0494 | -3.7298
2017-06-05 14:00 |  | 3.2662 | -3.456 | -3.8032
2017-06-05 15:00 |  | -0.10207 | -3.9642 | -3.3446
2017-06-05 16:00 |  | -1.1228 | -4.9806 | -4.0437
2017-06-05 17:00 |  | -6.1243 | -4.879 | -4.9795
2017-06-05 18:00 |  | -2.2456 | -5.0823 | -4.147
2017-06-05 19:00 |  | -3.3684 | -3.8625 | -4.4925
2017-06-05 20:00 |  | -5.3079 | -5.3872 | -5.0378
2017-06-05 21:00 |  | -5.9204 | -5.5904 | -5.752
2017-06-05 22:00 |  | 0.30623 | -3.8625 | -4.9145
2017-06-05 23:00 |  | -5.308 | -4.9806 | -5.6304
2017-06-06 |  | -2.7561 | -5.4888 | -5.1266
2017-06-06 01:00 |  | -3.4707 | -6.4035 | -5.6884
2017-06-06 02:00 |  | -11.4329 | -6.9117 | -5.5196
2017-06-06 03:00 |  | -3.4707 | -5.7937 | -5.0344
2017-06-06 04:00 |  | -6.8394 | -2.5411 | -3.4259
2017-06-06 05:00 |  | 1.1229 | -1.2197 | -2.1906
2017-06-06 06:00 |  | -3.2667 | -0.50821 | -1.0803
2017-06-06 07:00 |  | -2.6542 | -0.50821 | -0.23837
2017-06-06 08:00 |  | 0.51042 | 1.423 | 0.54076
2017-06-06 09:00 |  | 3.6751 | 4.2689 | 0.57253
2017-06-06 10:00 |  | 2.9605 | 1.2197 | 0.12317
2017-06-06 11:00 |  | 0.51044 | 0.10164 | -1.0091
2017-06-06 12:00 |  | -0.10209 | -3.7607 | -1.6219
2017-06-06 13:00 |  | -2.9606 | -4.2689 | -1.9481
2017-06-06 14:00 |  | 1.9397 | -1.7279 | -0.073893
2017-06-06 15:00 |  | -2.9606 | -3.659 | -1.3717
2017-06-06 16:00 |  | 2.6544 | 0.91476 | -0.29637
2017-06-06 17:00 |  | -3.9816 | -0.60984 | -0.89277
2017-06-06 18:00 |  | 4.1858 | 4.7771 | 0.22898
2017-06-06 19:00 |  | -2.144 | -0.40656 | -2.5885
2017-06-06 20:00 |  | -0.51047 | 0.60983 | -1.8801
2017-06-06 21:00 |  | -0.20419 | -0.30492 | -1.4241
2017-06-06 22:00 |  | -0.91887 | -0.40655 | -1.2786
2017-06-06 23:00 |  | -1.8377 | -1.2197 | -1.2936
2017-06-07 |  | 1.3273 | -1.2197 | -1.1017
2017-06-07 01:00 |  | 2.7567 | 0.40655 | -1.2379
2017-06-07 02:00 |  | 0.6126 | -2.236 | -0.85472
2017-06-07 03:00 |  | -2.3483 | -2.1344 | -1.8637
2017-06-07 04:00 |  | 1.021 | -1.7278 | -0.45794
2017-06-07 05:00 |  | -2.4504 | 1.9311 | -0.8736
2017-06-07 06:00 |  | 2.3484 | 0.50818 | -0.76047
2017-06-07 07:00 |  | 1.2252 | 0.20327 | -0.38499
2017-06-07 08:00 |  | -1.4295 | -2.5409 | -0.72343
2017-06-07 09:00 |  | -0.61263 | -0.81309 | -1.8555
2017-06-07 10:00 |  | -3.0632 | -1.0164 | -1.2857
2017-06-07 11:00 |  | 1.2253 | -2.3376 | -1.1541
2017-06-07 12:00 |  | -5.2075 | -0.20327 | -2.135
2017-06-07 13:00 |  | 1.7358 | -1.2196 | -1.1856
2017-06-07 14:00 |  | -1.838 | -4.0654 | -2.3073
2017-06-07 15:00 |  | 1.4295 | -0.50817 | -1.3982
2017-06-07 16:00 |  | -0.61267 | -0.3049 | -1.0234
2017-06-07 17:00 |  |  | 0.3049 | 0.285
2017-06-07 18:00 |  | -1.1232 | -0.9147 | -2.2305
2017-06-07 19:00 |  | -5.2078 | -3.5572 | -2.412
2017-06-07 20:00 |  | 1.5317 | -0.10163 | -1.244
2017-06-07 21:00 |  | -0.81692 | -3.1506 | -2.6961
2017-06-07 22:00 |  | -1.736 | -1.118 | -1.277
2017-06-07 23:00 |  | -1.4296 | 0 | -2.5159
2017-06-08 |  | -5.1059 | -4.5735 | -2.7723
2017-06-08 01:00 |  | -2.9614 | -4.5734 | -2.9675
2017-06-08 02:00 |  | -3.1657 | -2.5408 | -2.9338
2017-06-08 03:00 |  | -2.8594 | -5.2848 | -3.1031
2017-06-08 04:00 |  | -4.6976 | -5.0816 | -2.8968
2017-06-08 05:00 |  | 4.4934 | -2.2359 | -2.4219
2017-06-08 06:00 |  | 1.1233 | -3.5571 | -2.7124
2017-06-08 07:00 |  | -4.2892 | -0.10163 | -2.8471
2017-06-08 08:00 |  | -1.8382 | -3.2522 | -2.5261
2017-06-08 09:00 |  | -5.9233 | -2.3375 | -2.4989
2017-06-08 10:00 |  | 0 | -2.0326 | -2.4787
2017-06-08 11:00 |  | 2.1447 | -0.40652 | -2.4319
2017-06-08 12:00 |  | -1.4298 | -0.50815 | -1.6796
2017-06-08 13:00 |  | -0.61277 | -2.3375 | -3.4031
2017-06-08 14:00 |  | -3.8809 | -2.2358 | -3.1655
2017-06-08 15:00 |  | 0.81704 | -4.1668 | -2.876
2017-06-08 16:00 |  | -9.7024 | -5.4879 | -3.5508
2017-06-08 17:00 |  | -5.9236 | -2.2358 | -2.6452
2017-06-08 18:00 |  | -1.9405 | -3.8619 | -2.1287
2017-06-08 19:00 |  | -3.5747 | -1.5244 | -2.9975
2017-06-08 20:00 |  | -4.3918 | -3.3537 | -2.0103
2017-06-08 21:00 |  | 1.0214 | -3.8618 | -2.7861
2017-06-08 22:00 |  | 3.779 | -8.5367 | -4.188
2017-06-08 23:00 |  | -4.1876 | -2.3374 | -3.2863
2017-06-09 |  | -14.6057 | -4.7764 | -3.018
2017-06-09 01:00 |  | -7.4561 | -4.0651 | -2.8252
2017-06-09 02:00 |  | -1.9406 | -3.4553 | -3.4735
2017-06-09 03:00 |  | -3.1663 | -5.3862 | -2.3531
2017-06-09 04:00 |  | 1.3278 | -0.71138 | -2.1136
2017-06-09 05:00 |  | -5.9242 | -1.3211 | -1.3195
2017-06-09 06:00 |  | -2.2471 | -2.1341 | -1.1384
2017-06-09 07:00 |  | -5.2093 | -1.9309 | -1.7769
2017-06-09 08:00 |  | -1.1236 | -1.1179 | -2.3899
2017-06-09 09:00 |  | -0.40858 | -3.3536 | -1.4713
2017-06-09 10:00 |  | 0.10215 | 1.7276 | -1.5658
2017-06-09 11:00 |  | 0.20429 | 1.5244 | -1.8038
2017-06-09 12:00 |  |  | -5.8942 | -4.5592
2017-06-09 13:00 |  | -1.0215 | -0.20325 | -0.76815
2017-06-09 14:00 |  | -2.6559 | -2.6422 | -2.3557
2017-06-09 15:00 |  | -5.0054 | -2.2357 | -2.0275
2017-06-09 16:00 |  | -4.4946 | -2.6422 | -1.9243
2017-06-09 17:00 |  | -3.9839 | -3.4552 | -2.0679
2017-06-09 18:00 |  | -2.9624 | 0.30487 | -0.60286
2017-06-09 19:00 |  | 1.0215 | -2.3373 | -1.1639
2017-06-09 20:00 |  | -3.3711 | -2.8454 | -1.8517
2017-06-09 21:00 |  | -2.0431 | -4.2681 | -2.0116
2017-06-09 22:00 |  | -0.9194 | -3.4551 | -3.0426
2017-06-09 23:00 |  | 3.0647 | -1.9308 | -2.508
2017-06-10 |  | -2.2475 | -2.0324 | -1.888
2017-06-10 01:00 |  | -2.1453 | -2.947 | -2.9253
2017-06-10 02:00 |  | 0.30648 | -3.8616 | -3.264
2017-06-10 03:00 |  | -1.7367 | -2.4389 | -2.1219
2017-06-10 04:00 |  | -0.91945 | -0.60972 | -2.1169
2017-06-10 05:00 |  | -3.4735 | -1.0162 | -1.7779
2017-06-10 06:00 |  | -0.40865 | -3.4551 | -1.7451
2017-06-10 07:00 |  | -3.3714 | 1.321 | -1.4618
2017-06-10 08:00 |  | -2.9628 | 3.0486 | -2.9578
2017-06-10 09:00 |  | -1.6346 | -3.6583 | -2.661
2017-06-10 10:00 |  | -2.2476 | -4.0647 | -3.5358
2017-06-10 11:00 |  | -1.7368 | -3.5566 | -3.5001
2017-06-10 12:00 |  | -0.91951 | -4.0647 | -3.4075
2017-06-10 13:00 |  | -2.2477 | -0.10162 | -2.3559
2017-06-10 14:00 |  | -1.7369 | -1.7275 | -0.30403
2017-06-10 15:00 |  | 0.61302 | 3.0485 | -1.0624
2017-06-10 16:00 |  | -2.1456 | 0.71132 | -2.4946
2017-06-10 17:00 |  | -2.6565 | -2.7437 | -2.7065
2017-06-10 18:00 |  | -3.7804 | -1.7275 | -2.7202
2017-06-10 19:00 |  | -0.30652 | -2.2356 | -2.7181
2017-06-10 20:00 |  | -1.0217 | -1.6259 | -2.7221
2017-06-10 21:00 |  | -2.1457 | -3.0485 | -2.1926
2017-06-10 22:00 |  | -1.5326 | -2.642 | -3.0274
2017-06-10 23:00 |  | -2.4522 | -2.0323 | -3.3007
2017-06-11 |  | -2.2479 | -2.5404 | -3.3278
2017-06-11 01:00 |  | -2.0436 | -1.2194 | -3.1523
2017-06-11 02:00 |  | -1.2261 | -2.9468 | -3.2554
2017-06-11 03:00 |  | -0.40872 | 1.4226 | -2.4083
2017-06-11 04:00 |  | -2.7589 | -2.7436 | -2.8116
2017-06-11 05:00 |  | -1.6349 | -1.829 | -2.7279
2017-06-11 06:00 |  | -0.71528 | 0.81291 | -2.6695
2017-06-11 07:00 |  | -2.5546 | -1.4226 | -2.5311
2017-06-11 08:00 |  | -1.7371 | -0.71129 | -3.4078
2017-06-11 09:00 |  | -2.4524 | -6.6048 | -4.7536
2017-06-11 10:00 |  | -4.0874 | -1.6258 | -4.4334
2017-06-11 11:00 |  | -2.3503 | -5.7919 | -4.4752
2017-06-11 12:00 |  | -2.3503 | -4.8774 | -3.0595
2017-06-11 13:00 |  | -0.61313 | 0.50806 | -3.4044
2017-06-11 14:00 |  | -0.40876 | 0.40645 | -2.8353
2017-06-11 15:00 |  | -1.8394 | -1.4226 | -4.4009
2017-06-11 16:00 |  | -3.7811 | -1.9306 | -2.8422
2017-06-11 17:00 |  | -2.5548 | -4.6741 | -2.0621
2017-06-11 18:00 |  | -4.4965 | -2.337 | -2.6473
2017-06-11 19:00 |  | 0.61316 | -2.1338 | -2.2349
2017-06-11 20:00 |  | 1.5329 | -0.60966 | -2.4449
2017-06-11 21:00 |  | 0.91975 | -10.4658 | -4.7455
2017-06-11 22:00 |  | -2.4527 | -1.0161 | -1.7045
2017-06-11 23:00 |  | 0.61318 | 0 | -2.5846
2017-06-12 |  | -2.5549 | -2.2354 | -2.4533
2017-06-12 01:00 |  | -1.8396 | 0.40644 | -1.8143
2017-06-12 02:00 |  | -3.7814 | -1.2193 | -2.102
2017-06-12 03:00 |  | -2.8616 | -3.0483 | -2.1718
2017-06-12 04:00 |  | -1.533 | 0.91448 | -1.129
2017-06-12 05:00 |  | -0.1022 | -2.6418 | -2.3184
2017-06-12 06:00 |  | 0.61321 | -0.81286 | -0.43532
2017-06-12 07:00 |  | -1.6352 | -2.2354 | -1.0984
2017-06-12 08:00 |  | -1.3287 | 1.0161 | -2.0585
2017-06-12 09:00 |  | -0.91984 | -3.353 | -2.0035
2017-06-12 10:00 |  | -1.0221 | 2.4386 | -1.5475
2017-06-12 11:00 |  | -1.3287 | -0.10161 | -1.4797
2017-06-12 12:00 |  | -0.91986 | -2.9466 | -2.3577
2017-06-12 13:00 |  | -1.6353 | -2.1337 | -2.1606
2017-06-12 14:00 |  | -2.5552 | -1.4225 | -2.791
2017-06-12 15:00 |  | -0.61326 | 0.30482 | -2.7728
2017-06-12 16:00 |  | -1.7376 | -3.6578 | -2.5031
2017-06-12 17:00 |  | -3.4752 | -1.1177 | -2.2152
2017-06-12 18:00 |  | -1.5332 | -2.2353 | -2.2234
2017-06-12 19:00 |  | -2.5553 | -2.9465 | -1.7855
2017-06-12 20:00 |  | 0.61328 | -0.60963 | -0.71944
2017-06-12 21:00 |  | -0.91993 | -1.4225 | -2.1187
2017-06-12 22:00 |  | -1.0222 | -3.3529 | -1.4684
2017-06-12 23:00 |  | -2.9643 | -3.8609 | -2.2857
2017-06-13 |  | -0.40887 | -2.3369 | -2.4114
2017-06-13 01:00 |  | -1.5333 | -3.0481 | -2.4565
2017-06-13 02:00 |  | -2.4533 | -1.2192 | -2.6397
2017-06-13 03:00 |  | -2.1466 | -1.8289 | -2.0217
2017-06-13 04:00 |  | -1.3289 | -0.60962 | -1.7526
2017-06-13 05:00 |  | -2.2489 | 1.6256 | -1.9095
2017-06-13 06:00 |  | -0.10222 | -1.6256 | -1.9458
2017-06-13 07:00 |  | -1.1245 | -0.71121 | -1.3831
2017-06-13 08:00 |  | -2.8623 | -2.6416 | -2.4492
2017-06-13 09:00 |  | -2.2489 | -7.0105 | -3.1955
2017-06-13 10:00 |  | -3.6801 | -0.81281 | -3.2847
2017-06-13 11:00 |  | -2.249 | 0.81281 | -3.043
2017-06-13 12:00 |  | -1.1245 | -8.9409 | -2.5835
2017-06-13 13:00 |  | -2.9646 | -4.1656 | -2.3484
2017-06-13 14:00 |  | -5.2137 | 2.3368 | -3.1285
2017-06-13 15:00 |  | -2.0446 | -2.8448 | -3.4538
2017-06-13 16:00 |  | -0.71561 | -5.2832 | -3.3334
2017-06-13 17:00 |  | -2.5558 | -2.4384 | -3.2551
2017-06-13 18:00 |  | -1.329 | 0.4064 | -3.9537
2017-06-13 19:00 |  | 0.71563 | -2.9464 | -1.414
2017-06-13 20:00 |  | -2.2491 | -2.1336 | -1.9372
2017-06-13 21:00 |  | -1.6358 | -3.4544 | -3.5478
2017-06-13 22:00 |  | -3.6805 | -4.1655 | -4.2546
2017-06-13 23:00 |  | -4.2939 | -3.5559 | -4.4507
2017-06-14 |  | -3.1693 | -2.4383 | -3.5665
2017-06-14 01:00 |  | -1.3291 | -3.7591 | -3.5017
2017-06-14 02:00 |  | -3.3739 | -3.3527 | -3.6133
2017-06-14 03:00 |  | -1.8403 | -2.5399 | -2.9377
2017-06-14 04:00 |  | -0.61344 | -1.4224 | -2.9286
2017-06-14 05:00 |  | -1.5336 | 1.1176 | -2.497
2017-06-14 06:00 |  | -2.2493 | -1.016 | -2.6922
2017-06-14 07:00 |  | -2.2493 | 0.60958 | -1.8598
2017-06-14 08:00 |  | -5.3167 | -2.8447 | -2.7257
2017-06-14 09:00 |  | -3.0673 | -4.5718 | -3.6226
2017-06-14 10:00 |  | -4.7033 | -8.6356 | -3.3984
2017-06-14 11:00 |  | -3.6809 | -2.1335 | -3.1579
2017-06-14 12:00 |  | -4.3966 | -4.6734 | -3.173
2017-06-14 13:00 |  | -2.6584 | -3.6574 | -4.7079
2017-06-14 14:00 |  | -4.7034 | -6.2989 | -5.7893
2017-06-14 15:00 |  | -3.9877 | -5.9941 | -4.7706
2017-06-14 16:00 |  | -4.2945 | -4.2669 | -4.2162
2017-06-14 17:00 |  | -2.6585 | -7.01 | -3.7571
2017-06-14 18:00 |  | -3.1698 | -2.743 | -4.2185
2017-06-14 19:00 |  | -5.1126 | -5.3844 | -4.9368
2017-06-14 20:00 |  | -2.8631 | -1.9303 | -5.0559
2017-06-14 21:00 |  | -6.033 | -3.7589 | -6.1704
2017-06-14 22:00 |  | -6.3398 | -7.4163 | -6.1705
2017-06-14 23:00 |  | -5.3173 | -6.0955 | -6.6434
2017-06-15 |  | -7.6693 | -7.5178 | -7.6059
2017-06-15 01:00 |  | -6.5445 | -10.7687 | -7.8952
2017-06-15 02:00 |  | -9.6123 | -6.9082 | -7.4369
2017-06-15 03:00 |  | -10.8395 | -9.5496 | -6.9565
2017-06-15 04:00 |  | -5.8288 | -5.9939 | -6.2487
2017-06-15 05:00 |  | -5.5221 | -2.1334 | -5.6253
2017-06-15 06:00 |  | -3.3746 | -2.8445 | -5.3336
2017-06-15 07:00 |  | -6.3403 | 0.71113 | -4.4112
2017-06-15 08:00 |  | -8.4879 | -3.5557 | -5.1797
2017-06-15 09:00 |  | -2.9657 | -5.3843 | -5.3736
2017-06-15 10:00 |  | -4.4997 | -3.8604 | -4.8031
2017-06-15 11:00 |  | -3.7838 | -3.962 | -1.8437
2017-06-15 12:00 |  | -2.8635 | -3.8604 | -3.5222
2017-06-15 13:00 |  | -0.92041 | -1.6254 | -4.9656
2017-06-15 14:00 |  | -2.659 | -1.4222 | -3.9917
2017-06-15 15:00 |  | -3.1703 | -2.9461 | -5.6717
2017-06-15 16:00 |  | -10.8406 | -5.4858 | -5.9162
2017-06-15 17:00 |  | -26.0791 | -2.2349 | -3.7868
2017-06-15 18:00 |  | -4.1931 | -6.1969 | -2.4621
2017-06-15 19:00 |  | -1.9432 | -3.454 | -2.0114
2017-06-15 20:00 |  | 1.2273 | -4.7746 | -2.114
2017-06-15 21:00 |  | 0.92047 | -1.219 | -1.0256
2017-06-15 22:00 |  | 0 | -0.91428 | -1.8047
2017-06-15 23:00 |  | -0.81821 | -3.3524 | -2.0889
2017-06-16 |  | 0.20455 | -4.9777 | -1.3472
2017-06-16 01:00 |  | 1.9433 | -3.5555 | -0.88962
2017-06-16 02:00 |  | 0.61367 | -1.727 | -1.3909
2017-06-16 03:00 |  | -0.92051 | -3.0476 | -1.7556
2017-06-16 04:00 |  | 1.4319 | -1.219 | -0.88429
2017-06-16 05:00 |  | -0.10228 | 1.3206 | -1.8472
2017-06-16 06:00 |  | -0.61369 | -1.8285 | -1.4731
2017-06-16 07:00 |  | 1.6365 | 0.81268 | -1.5539
2017-06-16 08:00 |  | -2.4548 | 0 | -2.4393
2017-06-16 09:00 |  | -2.5571 | -3.5554 | -2.4994
2017-06-16 10:00 |  | -1.5343 | 3.0475 | -0.96643
2017-06-16 11:00 |  | -3.8869 | -0.50792 | -1.7027
2017-06-16 12:00 |  | -0.40915 | -1.0158 | -1.6882
2017-06-16 13:00 |  | -2.6595 | -1.219 | -2.868
2017-06-16 14:00 |  | -1.432 | -1.5237 | -1.4969
2017-06-16 15:00 |  | -2.6595 | -1.0158 | -1.5645
2017-06-16 16:00 |  | -1.7389 | 1.5237 | -1.9591
2017-06-16 17:00 |  | -4.6031 | -2.6411 | -2.3871
2017-06-16 18:00 |  | 0.10229 | -2.438 | -2.3644
2017-06-16 19:00 |  | -0.40917 | -6.0949 | -2.0204
2017-06-16 20:00 |  | -0.10229 | -5.0791 | -2.9555
2017-06-16 21:00 |  | 0.30688 | -2.5395 | -2.5897
2017-06-16 22:00 |  | -0.40918 | -3.8601 | -2.741
2017-06-16 23:00 |  | -2.1482 | -2.9458 | -2.8137
2017-06-17 |  | -1.8413 | -0.81264 | -3.0103
2017-06-17 01:00 |  | -3.6827 | -2.0316 | -3.007
2017-06-17 02:00 |  | -2.8644 | -16.6591 | -3.9803
2017-06-17 03:00 |  | -2.2506 | -6.9074 | -3.4828
2017-06-17 04:00 |  | -0.9207 | -0.40632 | -3.234
2017-06-17 05:00 |  | -1.2276 | 3.0474 | -2.184
2017-06-17 06:00 |  | -2.5575 | -0.91421 | -2.1363
2017-06-17 07:00 |  | -3.9898 | -2.4379 | -1.9629
2017-06-17 08:00 |  | -1.6369 | -10.2594 | -2.6366
2017-06-17 09:00 |  | -4.0922 | -4.6726 | -2.8939
2017-06-17 10:00 |  | -2.9668 | -3.86 | -2.856
2017-06-17 11:00 |  | -4.1945 | -6.501 | -2.7742
2017-06-17 12:00 |  | -3.1715 | -5.1805 | -2.9296
2017-06-17 13:00 |  | -3.7854 | -3.7584 | -3.9185
2017-06-17 14:00 |  | -1.1254 | -4.7741 | -3.2355
2017-06-17 15:00 |  | -2.7623 | -3.0473 | -3.921
2017-06-17 16:00 |  | -2.8647 | -4.4694 | -3.9086
2017-06-17 17:00 |  | -2.6601 | -3.9615 | -4.0418
2017-06-17 18:00 |  | -1.1254 | 0.60946 | -3.1457
2017-06-17 19:00 |  | -0.20462 | -7.4151 | -2.7499
2017-06-17 20:00 |  | -0.40925 | -3.6567 | -3.3951
2017-06-17 21:00 |  | -1.0231 | -4.4693 | -3.4235
2017-06-17 22:00 |  | -3.2741 | -6.1961 | -4.7296
2017-06-17 23:00 |  | -0.61389 | -4.3677 | -4.7462
2017-06-18 |  | -3.0695 | -5.9929 | -4.8126
2017-06-18 01:00 |  | -3.6834 | -5.1803 | -4.0685
2017-06-18 02:00 |  | -2.8649 | -6.5008 | -4.1369
2017-06-18 03:00 |  | -2.3533 | -5.0787 | -3.3092
2017-06-18 04:00 |  | -1.0232 | -3.8598 | -3.3016
2017-06-18 05:00 |  | -1.7395 | 0.71102 | -2.2952
2017-06-18 06:00 |  | -1.1255 | 1.1173 | -2.3653
2017-06-18 07:00 |  | -3.9906 |  | -2.9605
2017-06-18 08:00 |  | -3.8883 |  | -3.5375
2017-06-18 09:00 |  | -2.5581 | -2.5393 | -2.5057
2017-06-18 10:00 |  | -3.5814 | -5.7896 | -3.2862
2017-06-18 11:00 |  | -3.4791 | 0.30472 | -3.4064
2017-06-18 12:00 |  | -4.2977 | -3.2503 | -3.9697
2017-06-18 13:00 |  | -2.7628 | -1.6251 | -4.1282
2017-06-18 14:00 |  | -3.3768 | -0.711 | -4.9284
2017-06-18 15:00 |  | -2.6606 | -4.1644 | -3.8235
2017-06-18 16:00 |  | -1.6373 | -7.5163 | -3.9143
2017-06-18 17:00 |  | -4.1956 | -6.8052 | -4.5813
2017-06-18 18:00 |  | -2.5583 | -3.1487 | -3.078
2017-06-18 19:00 |  | -3.2746 | -2.0314 | -3.3784
2017-06-18 20:00 |  | -2.3537 | -2.0314 | -3.1507
2017-06-18 21:00 |  | -2.6607 | -7.8209 | -3.3525
2017-06-18 22:00 |  | -2.456 | -8.2271 | -3.9972
2017-06-18 23:00 |  | -0.71635 | -4.1643 | -3.8034
2017-06-19 |  | -3.3771 | -5.9926 | -4.1512
2017-06-19 01:00 |  | -6.1402 | -5.2816 | -4.6402
2017-06-19 02:00 |  | -2.1491 | -6.7035 | -5.0979
2017-06-19 03:00 |  | -0.81871 | -6.9067 | -5.015
2017-06-19 04:00 |  | -4.0936 | -3.2502 | -4.3584
2017-06-19 05:00 |  | -4.2983 | -6.7035 | -3.8483
2017-06-19 06:00 |  | -5.8335 | -3.3517 | -3.503
2017-06-19 07:00 |  | -6.2429 | -7.9223 | -4.6843
2017-06-19 08:00 |  | -6.9593 | -5.6878 | -4.6134
2017-06-19 09:00 |  | -6.1406 | -10.1567 | -4.3345
2017-06-19 10:00 |  | -4.4008 | -7.0081 | -4.1944
2017-06-19 11:00 |  | -6.6525 | -5.5862 | -3.9723
2017-06-19 12:00 |  | -4.5032 | -7.2112 | -3.7281
2017-06-19 13:00 |  | -5.322 | -4.672 | -3.4338
2017-06-19 14:00 |  | -5.015 | -4.9767 | -4.5103
2017-06-19 15:00 |  | -3.7869 | -3.8595 | -4.8494
2017-06-19 16:00 |  | -7.0621 | -9.0393 | -5.2656
2017-06-19 17:00 |  | -1.8423 | -6.7033 | -3.7352
2017-06-19 18:00 |  | -2.7635 | -4.7735 | -4.4812
2017-06-19 19:00 |  | -3.787 | -3.2501 | -5.2038
2017-06-19 20:00 |  | -3.3776 | -7.3126 | -4.5011
2017-06-19 21:00 |  | -3.7871 | -4.6719 | -4.2675
2017-06-19 22:00 |  | -4.1965 | -7.8204 | -4.5866
2017-06-19 23:00 |  | -9.212 | -12.3908 | -6.958
2017-06-20 |  | -15.7629 | -15.7423 | -7.9358
2017-06-20 01:00 |  | -16.3771 | -16.961 | -10.04
2017-06-20 02:00 |  | -17.7079 | -20.5157 | -12.1477
2017-06-20 03:00 |  | -18.4246 | -17.7735 | -13.9996
2017-06-20 04:00 |  | -19.0389 | -14.9297 | -14.4659
2017-06-20 05:00 |  | -16.6847 | -17.9765 | -14.8407
2017-06-20 06:00 |  | -18.3227 | -16.453 | -15.0904
2017-06-20 07:00 |  | -16.1732 | -15.5389 | -12.6059
2017-06-20 08:00 |  | -13.6143 | -10.7655 | -11.4799
2017-06-20 09:00 |  | -11.8742 | -14.8279 | -8.2086
2017-06-20 10:00 |  | -8.9057 | -9.6483 | -7.8261
2017-06-20 11:00 |  | -8.4963 | -11.5779 | -7.7905
2017-06-20 12:00 |  | -6.142 | -6.703 | -6.9509
2017-06-20 13:00 |  | -3.6852 | -9.242 | -7.7715
2017-06-20 14:00 |  | -3.3781 | -5.6874 | -6.0392
2017-06-20 15:00 |  | -2.3545 | -5.3827 | -4.0144
2017-06-20 16:00 |  | -4.9137 | -7.8201 | -5.7529
2017-06-20 17:00 |  | -4.6067 | -7.8201 | -5.5349
2017-06-20 18:00 |  | -5.0162 | -9.5466 | -5.0426
2017-06-20 19:00 |  | -3.6854 | -4.7733 | -5.2812
2017-06-20 20:00 |  | -3.0712 | -7.1091 | -6.6074
2017-06-20 21:00 |  | -4.8116 | -5.281 | -6.3571
2017-06-20 22:00 |  | -4.4021 | -4.7732 | -5.9791
2017-06-20 23:00 |  | -5.2211 | -6.3981 | -5.9872
2017-06-21 |  | -5.8354 | -5.3826 | -5.4907
2017-06-21 01:00 |  | -2.1499 | -9.8511 | -5.4451
2017-06-21 02:00 |  | -2.2523 | -6.195 | -5.5397
2017-06-21 03:00 |  | -4.4023 | -2.9452 | -4.9893
2017-06-21 04:00 |  | -4.6071 | -2.2342 | -4.1508
2017-06-21 05:00 |  | -3.4809 | -1.1171 | -3.7102
2017-06-21 06:00 |  | -4.8119 | -1.0156 | -4.1541
2017-06-21 07:00 |  | -3.9929 | -1.4218 | -3.7434
2017-06-21 08:00 |  | -4.9144 | -8.0229 | -4.2875
2017-06-21 09:00 |  | -5.2216 | -6.4996 | -4.0294
2017-06-21 10:00 |  | -6.655 | -3.0467 | -5.4522
2017-06-21 11:00 |  | -6.9622 | -4.1638 | -4.2714
2017-06-21 12:00 |  | -4.6074 | -8.0228 | -4.3148
2017-06-21 13:00 |  | -5.5289 | -5.9917 | -6.3482
2017-06-21 14:00 |  | -6.2456 | -6.8041 | -5.911
2017-06-21 15:00 |  | -6.7576 | -9.1399 | -5.623
2017-06-21 16:00 |  | -6.9625 | -9.343 | -7.2981
2017-06-21 17:00 |  | -7.4745 | -9.0383 | -7.4138
2017-06-21 18:00 |  | -8.7032 | -10.0538 | -5.2113
2017-06-21 19:00 |  | -5.1196 | -4.4683 | -5.9505
2017-06-21 20:00 |  | -8.2938 | -10.7646 | -5.1311
2017-06-21 21:00 |  | -4.9149 | -6.9056 | -5.9419
2017-06-21 22:00 |  | -3.7886 | -8.2257 | -5.4075
2017-06-21 23:00 |  | -5.0174 | -5.4838 | -6.3082
2017-06-22 |  | -5.6318 | -1.1171 | -5.5095
2017-06-22 01:00 |  | -6.5534 | -8.4288 | -6.3518
2017-06-22 02:00 |  | -5.1199 | -5.1791 | -7.5403
2017-06-22 03:00 |  | -7.1679 | -5.7884 | -7.1341
2017-06-22 04:00 |  | -3.7888 | -6.7024 | -6.9882
2017-06-22 05:00 |  | -5.0176 | -1.8279 | -5.2993
2017-06-22 06:00 |  | -3.3792 | -0.8124 | -3.9741
2017-06-22 07:00 |  | -2.048 | 0.71085 | -4.612
2017-06-22 08:00 |  | -3.2769 | -6.7023 | -5.6904
2017-06-22 09:00 |  | -3.0721 | -9.1395 | -5.899
2017-06-22 10:00 |  | -6.3491 |  | -6.5509
2017-06-22 11:00 |  | -5.6323 | -4.7728 | -4.2678
2017-06-22 12:00 |  | -4.7107 | -11.3735 | -4.647
2017-06-22 13:00 |  | -2.9698 | -0.71084 | -3.7477
2017-06-22 14:00 |  | -2.1506 | 1.117 | -3.0617
2017-06-22 15:00 |  | -3.2771 | -6.296 | -4.0122
2017-06-22 16:00 |  | -2.253 | 0.60929 | -2.9315
2017-06-22 17:00 |  | -0.81928 | 3.5542 | -2.9273
2017-06-22 18:00 |  | -1.2289 | -6.3975 | -3.475
2017-06-22 19:00 |  | -1.1265 | -4.4681 | -2.885
2017-06-22 20:00 |  | -0.30724 | -3.9603 | -3.1752
2017-06-22 21:00 |  | -1.5362 | -0.50773 | -2.642
2017-06-22 22:00 |  | -2.6628 | -4.265 | -3.298
2017-06-22 23:00 |  | -0.61449 | -5.6866 | -3.7249
2017-06-23 |  | -2.1507 | -3.0464 | -3.7817
2017-06-23 01:00 |  | -2.458 | -5.0773 | -5.5837
2017-06-23 02:00 |  | -3.3798 |  | -3.8693
2017-06-23 03:00 |  | -6.6572 | -1.5232 | -3.3029
2017-06-23 04:00 |  | -1.1266 | -1.2185 | -3.2374
2017-06-23 05:00 |  | -2.7653 |  | -3.1461
2017-06-23 06:00 |  | -1.6387 | -0.30463 | -2.473
2017-06-23 07:00 |  | 0.10242 | -1.4216 | -1.5828
2017-06-23 08:00 |  | -0.9218 | -1.4216 | -2.7299
2017-06-23 09:00 |  | -2.0485 | 0.9139 | -2.2229
2017-06-23 10:00 |  | -2.1509 | -2.6401 | -3.2002
2017-06-23 11:00 |  |  | -1.2185 | -2.3405
2017-06-23 12:00 |  | -1.9461 |  | -2.3511
2017-06-23 13:00 |  | -0.10243 |  | -2.1717
2017-06-23 14:00 |  | -3.7898 | -3.6555 | -3.0942
2017-06-23 15:00 |  | -1.1267 | -0.81234 | -3.0836
2017-06-23 16:00 |  | -4.0972 | -0.40617 | -3.2919
2017-06-23 17:00 |  | -1.434 | -1.2185 | -2.9203
2017-06-23 18:00 |  | 0.71702 | 0.30463 | -2.5748
2017-06-23 19:00 |  | -1.6389 | -2.5385 | -3.8584
2017-06-23 20:00 |  | -1.9462 | -1.8277 | -3.2863
2017-06-23 21:00 |  | -3.6876 | -1.9293 | -2.7672
2017-06-23 22:00 |  | -3.3803 | -1.6247 | -3.7832
2017-06-23 23:00 |  | -4.4047 | -1.8277 | -3.2967
2017-06-24 |  | -3.3804 | -1.6246 | -3.6692
2017-06-24 01:00 |  | -3.5853 | -1.4216 | -3.5875
2017-06-24 02:00 |  | -3.5853 | -2.9447 | -3.0133
2017-06-24 03:00 |  | -3.278 | -0.71078 | -2.287
2017-06-24 04:00 |  | -0.71707 | -0.81232 | -2.5537
2017-06-24 05:00 |  | -2.1512 | -1.6246 | -2.6469
2017-06-24 06:00 |  | -3.3805 | -0.60923 | -2.3364
2017-06-24 07:00 |  | 0.92197 | -2.0308 | -1.853
2017-06-24 08:00 |  | -2.9708 | -1.32 | -3.2969
2017-06-24 09:00 |  | -2.0489 | -1.32 | -3.2944
2017-06-24 10:00 |  | -2.5611 | -0.8123 | -2.9347
2017-06-24 11:00 |  | -3.1758 | -1.2185 | -2.0309
2017-06-24 12:00 |  | -2.8685 | -1.7261 | -2.3737
2017-06-24 13:00 |  | 0 | -0.71076 | -4.2636
2017-06-24 14:00 |  | -2.5612 | -1.6246 | -2.7577
2017-06-24 15:00 |  | -4.8151 | -1.1169 | -4.2707
2017-06-24 16:00 |  | -0.71714 | -0.50768 | -4.4329
2017-06-24 17:00 |  | -1.7416 | -1.8277 | -2.3391
2017-06-24 18:00 |  | -1.2294 | -0.60922 | -3.5595
2017-06-24 19:00 |  | 0 | -1.2184 | -2.6883
2017-06-24 20:00 |  | -1.8441 | 0.30461 | -3.0436
2017-06-24 21:00 |  | -1.5368 | -1.7261 | -3.5258
2017-06-24 22:00 |  | -3.8932 | -1.523 | -4.5457
2017-06-24 23:00 |  | -2.7663 | -1.2184 | -4.1477
2017-06-25 |  | -1.5368 | -1.4215 | -3.723
2017-06-25 01:00 |  | -2.1516 | -0.71074 | -3.1313
2017-06-25 02:00 |  | -2.0491 | -2.1322 | -2.5484
2017-06-25 03:00 |  | -1.0246 | -1.523 | -3.2579
2017-06-25 04:00 |  | -2.2541 | -0.50767 | -2.674
2017-06-25 05:00 |  | -3.5861 | 0.20307 | -2.1168
2017-06-25 06:00 |  | -1.2295 | -0.50767 | -2.5284
2017-06-25 07:00 |  | -2.0492 | -0.9138 | -2.5124
2017-06-25 08:00 |  | -1.4345 | -0.3046 | -2.5267
2017-06-25 09:00 |  | -2.4591 | -1.4215 | -1.97
2017-06-25 10:00 |  | -1.2296 | -0.81226 | -2.204
2017-06-25 11:00 |  | -1.0246 | -1.523 | -2.1256
2017-06-25 12:00 |  | -3.074 | -1.1168 | -3.2486
2017-06-25 13:00 |  | -4.0987 | -2.1322 | -3.8698
2017-06-25 14:00 |  | -0.9222 | -2.5383 | -2.7483
2017-06-25 15:00 |  | -2.2543 | -0.40612 | -4.1403
2017-06-25 16:00 |  | -1.9469 | -0.71072 | -3.9363
2017-06-25 17:00 |  | -0.81976 | -0.50765 | -3.2836
2017-06-25 18:00 |  | -0.20494 | 0.30459 | -2.4485
2017-06-25 19:00 |  | -2.2544 | -0.40612 | -2.514
2017-06-25 20:00 |  | -0.40989 | -0.10153 | -2.0735
2017-06-25 21:00 |  | -3.9964 | -0.81224 | -2.2488
2017-06-25 22:00 |  | -3.5866 | -0.20306 | -2.3647
2017-06-25 23:00 |  | -2.9718 | -0.50765 | -4.7102
2017-06-26 |  | -1.7421 | -0.50764 | -4.9275
2017-06-26 01:00 |  | 2.357 | -0.50764 | -3.5255
2017-06-26 02:00 |  | -3.0743 | -2.6397 | -3.7407
2017-06-26 03:00 |  | -0.61487 | -2.2336 | -2.9311
2017-06-26 04:00 |  | -0.20496 | -0.81222 | -2.2917
2017-06-26 05:00 |  | -1.3322 | -1.726 | -1.6428
2017-06-26 06:00 |  | -1.3322 | -1.929 | -2.5828
2017-06-26 07:00 |  | -2.3571 | -2.2336 | -3.1205
2017-06-26 08:00 |  | -2.972 | -0.30458 | -3.359
2017-06-26 09:00 |  | -1.1273 | 1.6244 | -2.5766
2017-06-26 10:00 |  | -0.51242 | -1.6244 | -1.6932
2017-06-26 11:00 |  | -3.7919 | -1.4214 | -2.029
2017-06-26 12:00 |  | -0.81988 | -3.1473 | -2.7348
2017-06-26 13:00 |  | -3.382 | -2.0305 | -3.5513
2017-06-26 14:00 |  | -3.3821 | -1.3198 | -2.4853
2017-06-26 15:00 |  | -2.7672 | -2.7412 | -3.6973
2017-06-26 16:00 |  | -1.7423 | -2.0305 | -2.8969
2017-06-26 17:00 |  | -0.40996 | -0.91372 | -2.4538
2017-06-26 18:00 |  | -3.1772 | -1.3198 | -2.6546
2017-06-26 19:00 |  | -1.5374 | -2.132 | -3.4723
2017-06-26 20:00 |  | -1.7424 | -0.91372 | -2.88
2017-06-26 21:00 |  | -2.6648 | -0.81219 | -2.9622
2017-06-26 22:00 |  | -3.5873 | -1.6244 | -1.9356
2017-06-26 23:00 |  | -2.0499 | -2.132 | -3.6242
2017-06-27 |  | -4.4073 | -0.91371 | -3.0611
2017-06-27 01:00 |  | -0.40998 | -2.9442 | -3.0401
2017-06-27 02:00 |  | -2.6649 | -1.0152 | -3.764
2017-06-27 03:00 |  | -0.81998 | -1.7259 | -2.1551
2017-06-27 04:00 |  | -3.5875 | -1.8274 | -3.0233
2017-06-27 05:00 |  | -2.05 | -1.3198 | -2.7558
2017-06-27 06:00 |  | -3.1775 | -0.30457 | -1.3887
2017-06-27 07:00 |  | -2.46 | -1.5228 | -1.6976
2017-06-27 08:00 |  | -2.05 | -2.0304 | -2.0393
2017-06-27 09:00 |  | -4.7151 | -2.4365 | -2.5944
2017-06-27 10:00 |  | -3.6901 | -2.7411 | -3.0562
2017-06-27 11:00 |  | -4.5102 | -3.5532 | -2.5358
2017-06-27 12:00 |  | -2.1526 | -3.5532 | -3.3642
2017-06-27 13:00 |  | -5.2278 | -3.8578 | -4.4156
2017-06-27 14:00 |  | -7.688 | -4.7714 | -5.7463
2017-06-27 15:00 |  | -7.278 | -5.8881 | -6.3657
2017-06-27 16:00 |  | -10.5584 | -6.3957 | -7.7712
2017-06-27 17:00 |  | -8.0982 | -7.2079 | -8.2896
2017-06-27 18:00 |  | -7.0732 | -6.5987 | -8.3662
2017-06-27 19:00 |  | -8.4059 | -5.279 | -7.5616
2017-06-27 20:00 |  | -5.8432 | -5.3805 | -7.8595
2017-06-27 21:00 |  | -6.4583 | -5.2789 | -8.5246
2017-06-27 22:00 |  | -6.7659 | -6.5987 | -8.7884
2017-06-27 23:00 |  | -6.7659 | -4.0607 | -7.9094
2017-06-28 |  | -4.4082 | -4.1622 | -8.3892
2017-06-28 01:00 |  | -8.0988 | -4.5683 | -7.6666
2017-06-28 02:00 |  | -2.8705 | -3.8576 | -7.0694
2017-06-28 03:00 |  | -6.6636 | -4.6698 | -5.8792
2017-06-28 04:00 |  | -5.2284 | -3.4516 | -4.7118
2017-06-28 05:00 |  | -2.563 | -3.6546 | -5.2061
2017-06-28 06:00 |  | -3.3832 | -3.147 | -5.4113
2017-06-28 07:00 |  | -3.2807 | -2.6394 | -5.2605
2017-06-28 08:00 |  | -3.5883 | -2.3349 | -4.8716
2017-06-28 09:00 |  | -2.153 | -2.2333 | -4.2466
2017-06-28 10:00 |  | -3.1782 | -1.8273 | -4.1132
2017-06-28 11:00 |  | -3.6909 | -2.2333 | -3.6242
2017-06-28 12:00 |  | -6.8692 | -1.9288 | -3.5379
2017-06-28 13:00 |  | -2.7682 | -2.2333 | -4.6521
2017-06-28 14:00 |  | -3.1783 | -1.8273 | -3.7266
2017-06-28 15:00 |  | -2.8708 | -0.81211 | -4.0868
2017-06-28 16:00 |  | -3.486 | -0.60908 | -3.3369
2017-06-28 17:00 |  | -1.4354 | -1.0151 | -3.0314
2017-06-28 18:00 |  | -2.0506 | -1.8272 | -3.0409
2017-06-28 19:00 |  | -3.1785 | -1.5227 | -2.7927
2017-06-28 20:00 |  | -2.2557 | -2.4363 | -3.449
2017-06-28 21:00 |  | -1.9481 | -0.50756 | -3.2658
2017-06-28 22:00 |  | -0.6152 | -1.0151 | -2.8407
2017-06-28 23:00 |  | -3.3836 | -3.3499 | -4.0657
2017-06-29 |  | -2.5634 | -1.5227 | -3.5289
2017-06-29 01:00 |  | -4.6141 | -3.2484 | -3.8695
2017-06-29 02:00 |  | -5.6395 | -0.71058 | -3.2724
2017-06-29 03:00 |  | -1.333 | -2.3348 | -3.2895
2017-06-29 04:00 |  | -2.8711 | -0.50755 | -2.8094
2017-06-29 05:00 |  | -1.333 | -1.3196 | -2.754
2017-06-29 06:00 |  | -3.8965 | -0.50755 | -2.8445
2017-06-29 07:00 |  | -2.6661 | -0.71057 | -2.4007
2017-06-29 08:00 |  | -1.2305 | -1.5226 | -3.1785
2017-06-29 09:00 |  | -2.8712 | 0.10151 | -2.6229
2017-06-29 10:00 |  | -3.4865 | -0.60906 | -1.9261
2017-06-29 11:00 |  | -1.8458 | 0.60905 | -1.487
2017-06-29 12:00 |  | -1.0255 | -0.50754 | -1.6805
2017-06-29 13:00 |  | -1.7433 | 0.50754 | -2.3068
2017-06-29 14:00 |  | -2.1535 | -1.3196 | -1.3129
2017-06-29 15:00 |  | -1.3331 | -0.40603 | -2.2465
2017-06-29 16:00 |  | -2.051 | -0.91357 | -1.3923
2017-06-29 17:00 |  | -1.2306 | 0.10151 | -1.8368
2017-06-29 18:00 |  | -2.7688 | 0.30452 | -2.2892
2017-06-29 19:00 |  | -1.1281 | 0.20301 | -1.5298
2017-06-29 20:00 |  | -1.7434 | 0.40603 | -1.893
2017-06-29 21:00 |  | -2.974 | -0.50753 | -1.8376
2017-06-29 22:00 |  | -1.4357 | -0.91356 | -1.8923
2017-06-29 23:00 |  | -1.0255 | -1.5226 | -2.5256
2017-06-30 |  | -4.5124 | -0.60904 | -2.381
2017-06-30 01:00 |  | -1.846 | -1.0151 | -2.4287
2017-06-30 02:00 |  | -2.2562 | -0.81204 | -2.1119
2017-06-30 03:00 |  | -1.6409 | -0.10151 | -1.9553
2017-06-30 04:00 |  | -1.4358 | -0.60903 | -2.3141
2017-06-30 05:00 |  | 1.4358 | 1.015 | -1.398
2017-06-30 06:00 |  | -0.41024 | -0.91354 | -1.9143
2017-06-30 07:00 |  | -2.9743 | -2.8421 | -2.5452
2017-06-30 08:00 |  | -3.282 | -1.3196 | -1.8974
2017-06-30 09:00 |  | -2.1538 | -0.1015 | -2.1687
2017-06-30 10:00 |  | -1.0256 | -1.8271 | -1.849
2017-06-30 11:00 |  | -2.0513 | 0 | -2.3213
2017-06-30 12:00 |  | -2.2564 | -2.7406 | -2.3365
2017-06-30 13:00 |  | -0.92309 | -1.7255 | -2.1062
2017-06-30 14:00 |  | -0.3077 | -0.81202 | -1.7149
2017-06-30 15:00 |  | -0.6154 | -0.30451 | -1.6366
2017-06-30 16:00 |  | -0.92311 | -1.5225 | -1.6541
2017-06-30 17:00 |  | -1.0257 | 0.81202 | -1.5821
2017-06-30 18:00 |  | -3.2822 | 1.827 | -1.5554
2017-06-30 19:00 |  | 0.61542 | 0 | -0.90188
2017-06-30 20:00 |  | 1.5386 | 1.218 | -1.1961
2017-06-30 21:00 |  | 0.92315 | -0.3045 | -1.5616
2017-06-30 22:00 |  | -1.6412 | -1.3195 | -1.7139
2017-06-30 23:00 |  | -0.82059 | -2.1315 | -2.7581
2017-07-01 |  | -3.5901 | -2.233 | -3.609
2017-07-01 01:00 |  | -2.4618 | -0.9135 | -3.2017
2017-07-01 02:00 |  | -2.8721 | -2.3345 | -4.0136
2017-07-01 03:00 |  | -2.8722 | -1.1165 | -2.537
2017-07-01 04:00 |  |  | 0 | -2.2114
2017-07-01 05:00 |  | -1.0258 | 0.1015 | -1.322
2017-07-01 06:00 |  | 0.5129 | 0.406 | -2.0691
2017-07-01 07:00 |  | -0.10258 | -1.624 | -1.2113
2017-07-01 08:00 |  | -1.5387 | 0.1015 | -2.026
2017-07-01 09:00 |  | -3.2826 | -0.81198 | -1.7401
2017-07-01 10:00 |  | -1.8465 | -0.91348 | -1.3163
2017-07-01 11:00 |  | -0.20517 | -0.81198 | -2.1624
2017-07-01 12:00 |  | -0.61551 | -1.421 | -1.5471
2017-07-01 13:00 |  | -3.0776 | -0.20299 | -2.4685
2017-07-01 14:00 |  | -3.2828 | -2.1314 | -2.5382
2017-07-01 15:00 |  | -5.3345 | -1.7254 | -3.1449
2017-07-01 16:00 |  | -5.4372 | 0 | -2.8087
2017-07-01 17:00 |  | -3.2828 | -0.81197 | -3.1696
2017-07-01 18:00 |  | -3.5906 | -1.015 | -3.1321
2017-07-01 19:00 |  | -1.3337 | -0.40598 | -2.8605
2017-07-01 20:00 |  | -5.4373 | -0.60897 | -2.6846
2017-07-01 21:00 |  | -3.7959 | -0.50748 | -2.4434
2017-07-01 22:00 |  | -3.3856 | -1.0149 | -0.78272
2017-07-01 23:00 |  | -2.5648 | -1.8269 | -1.3182
2017-07-02 |  | -1.0259 | -0.50747 | -1.6395
2017-07-02 01:00 |  | -1.026 | -1.3194 | -1.5315
2017-07-02 02:00 |  | -2.2571 | -1.1164 | -2.1123
2017-07-02 03:00 |  | -1.026 | -1.7254 | -1.2693
2017-07-02 04:00 |  | 1.4364 | -0.50747 | -1.0108
2017-07-02 05:00 |  | -1.7442 | 0.71045 | -2.8775
2017-07-02 06:00 |  | -3.6936 | -0.10149 | -2.1532
2017-07-02 07:00 |  | 1.2312 | 1.2179 | -1.9482
2017-07-02 08:00 |  | -1.026 | 0.91343 | -1.3221
2017-07-02 09:00 |  | -4.3093 | -0.20298 | -2.0267
2017-07-02 10:00 |  | -2.1547 | 0.50746 | -1.6836
2017-07-02 11:00 |  | -1.5391 | -0.40597 | -2.0845
2017-07-02 12:00 |  | -2.6677 | -0.71044 | -1.9939
2017-07-02 13:00 |  | -4.0016 | -0.71044 | -2.0102
2017-07-02 14:00 |  | -2.2573 | 0 | -2.8171
2017-07-02 15:00 |  | -2.6678 | -1.7253 | -2.8839
2017-07-02 16:00 |  | -0.51304 | -1.2179 | -3.0479
2017-07-02 17:00 |  | -2.1548 | -0.50745 | -1.7113
2017-07-02 18:00 |  | 0.51305 | 0.60894 | -2.1416
2017-07-02 19:00 |  | -3.0783 | -1.1164 | -1.9968
2017-07-02 20:00 |  | -2.7705 | -1.4209 | -1.8637
2017-07-02 21:00 |  | -2.8731 | -1.5223 | -2.0786
2017-07-02 22:00 |  | -3.7967 | 0 | -2.0555
2017-07-02 23:00 |  | -3.4889 | 0.20298 | -1.8763
2017-07-03 |  | -2.5654 | -1.1164 | -2.7822
2017-07-03 01:00 |  | -2.9758 | -2.1313 | -3.455
2017-07-03 02:00 |  | -1.8471 | -0.81191 | -3.0772
2017-07-03 03:00 |  | -1.7445 | 0.20298 | -2.4547
2017-07-03 04:00 |  | -5.5414 | -1.3193 | -1.7552
2017-07-03 05:00 |  | -0.30786 | -1.6238 | -1.2531
2017-07-03 06:00 |  | -3.5917 | -1.1164 | -1.9601
2017-07-03 07:00 |  | -0.5131 | -0.20297 | -1.1031
2017-07-03 08:00 |  | -2.4629 | -1.3193 | -1.7373
2017-07-03 09:00 |  | -0.82098 | -0.30446 | -2.4482
2017-07-03 10:00 |  | -2.5656 | -1.5223 | -1.6701
2017-07-03 11:00 |  | -0.71837 | -0.91337 | -2.2487
2017-07-03 12:00 |  | -3.6945 | -1.3193 | -2.4834
2017-07-03 13:00 |  | -1.642 | -1.5223 | -2.9247
2017-07-03 14:00 |  | 0.20525 | -0.10149 | -1.9067
2017-07-03 15:00 |  | -4.413 | -1.8267 | -3.5898
2017-07-03 16:00 |  | -1.3342 | -2.0297 | -3.1253
2017-07-03 17:00 |  | -3.7973 | -1.2178 | -2.8804
2017-07-03 18:00 |  | -1.6421 | -0.50742 | -2.104
2017-07-03 19:00 |  | -1.5395 | -0.30445 | -1.9933
2017-07-03 20:00 |  | -2.0526 | 0.50742 | -1.2711
2017-07-03 21:00 |  | 0.41053 | -0.40593 | -1.6622
2017-07-03 22:00 |  | -0.82106 | -1.2178 | -2.2315
2017-07-03 23:00 |  | -1.129 | -0.91335 | -2.0296
2017-07-04 |  | -3.2843 | -1.4208 | -2.2
2017-07-04 01:00 |  | -1.4369 | -2.0297 | -3.0266
2017-07-04 02:00 |  | -0.92372 | -0.71038 | -2.0596
2017-07-04 03:00 |  | -2.4633 | -0.81186 | -2.0978
2017-07-04 04:00 |  | -2.4633 | -0.40593 | -2.7806
2017-07-04 05:00 |  | -0.61583 | 0.81185 | -1.2242
2017-07-04 06:00 |  | -1.437 | 0.20296 | -1.9058
2017-07-04 07:00 |  | -3.7977 | -0.60889 | -2.4585
2017-07-04 08:00 |  | -2.7713 | -0.20296 | -1.6022
2017-07-04 09:00 |  | -4.1057 | -0.91333 | -3.7354
2017-07-04 10:00 |  | -2.4634 | -2.0296 | -3.984
2017-07-04 11:00 |  | -4.2084 | -1.3192 | -3.7996
2017-07-04 12:00 |  | -1.6423 | -2.334 | -2.2185
2017-07-04 13:00 |  | -2.5661 | -0.71036 | -2.9385
2017-07-04 14:00 |  | -2.5662 | -0.10148 | -2.8802
2017-07-04 15:00 |  | -1.1291 | -2.9429 | -2.9477
2017-07-04 16:00 |  | -2.2582 | -2.1311 | -3.3585
2017-07-04 17:00 |  | -2.1556 | -1.9281 | -1.9763
2017-07-04 18:00 |  | -4.8245 | -1.8266 | -2.6043
2017-07-04 19:00 |  | -0.10265 | -1.1163 | -2.2669
2017-07-04 20:00 |  | -0.92386 | -0.10148 | -1.2998
2017-07-04 21:00 |  | -1.4371 | -0.30443 | -2.4586
2017-07-04 22:00 |  | -1.5398 | -0.71034 | -1.9529
2017-07-04 23:00 |  | -1.6425 | -2.5369 | -3.3047
2017-07-05 |  | -3.5929 | -0.81182 | -2.9326
2017-07-05 01:00 |  | -1.4372 | -1.7251 | -3.0026
2017-07-05 02:00 |  | -2.2584 | -1.3192 | -1.7976
2017-07-05 03:00 |  | -1.9505 | -0.60886 | -2.3923
2017-07-05 04:00 |  | -1.6425 | -0.91329 | -2.0318
2017-07-05 05:00 |  | -0.30798 | 1.5221 | -1.2844
2017-07-05 06:00 |  | -3.4904 | 0.4059 | -1.0201
2017-07-05 07:00 |  | -2.4638 | -2.4354 | -1.7727
2017-07-05 08:00 |  | -3.0798 | -0.10148 | -2.631
2017-07-05 09:00 |  | -4.9278 | -2.3339 | -2.6828
2017-07-05 10:00 |  | -3.4905 | -0.91327 | -2.8404
2017-07-05 11:00 |  | -2.3613 | -1.5221 | -2.1096
2017-07-05 12:00 |  | -4.3119 | -2.3339 | -2.6749
2017-07-05 13:00 |  | -3.9013 | -1.0147 | -3.0614
2017-07-05 14:00 |  | -2.772 | -1.1162 | -2.5414
2017-07-05 15:00 |  | -3.1827 | -0.71032 | -2.4194
2017-07-05 16:00 |  | -2.6694 | -0.81179 | -2.9307
2017-07-05 17:00 |  | -1.4374 | -0.50737 | -2.0811
2017-07-05 18:00 |  | -2.9774 | 0.10147 | -2.9297
2017-07-05 19:00 |  | -2.4641 | -0.60884 | -3.4036
2017-07-05 20:00 |  | 0.7187 | -0.50736 | -3.3941
2017-07-05 21:00 |  | -0.61603 | -0.60883 | -3.2266
2017-07-05 22:00 |  | -3.7989 | -1.3191 | -3.1285
2017-07-05 23:00 |  | -5.647 | -1.725 | -3.4359
2017-07-06 |  | -4.6203 | -1.928 | -2.4884
2017-07-06 01:00 |  | -4.5177 | -2.1309 | -3.1424
2017-07-06 02:00 |  | -1.9508 | -1.5221 | -2.3747
2017-07-06 03:00 |  | -4.4151 | -1.8265 | -2.708
2017-07-06 04:00 |  | -2.0535 | -0.30441 | -2.3364
2017-07-06 05:00 |  | -2.4643 | -0.71029 | -2.7114
2017-07-06 06:00 |  | -1.2321 | -0.81176 | -2.8668
2017-07-06 07:00 |  | -1.8482 | 0.40588 | -1.9814
2017-07-06 08:00 |  | -3.4911 | 0.40588 | -1.8638
2017-07-06 09:00 |  | -3.2858 | -0.60882 | -2.6583
2017-07-06 10:00 |  | -2.5671 | -1.4206 | -2.2385
2017-07-06 11:00 |  | -3.5939 | -1.9279 | -3.7279
2017-07-06 12:00 |  | -3.902 | -2.9426 | -3.4822
2017-07-06 13:00 |  | -2.9779 | -2.8411 | -3.5078
2017-07-06 14:00 |  | -5.6477 | -1.8264 | -3.0841
2017-07-06 15:00 |  | -5.1343 | -2.1308 | -3.1189
2017-07-06 16:00 |  | -3.9021 | -3.247 | -4.6356
2017-07-06 17:00 |  | -2.7726 | -2.6382 | -3.4552
2017-07-06 18:00 |  | -2.1565 | -3.4499 | -3.8363
2017-07-06 19:00 |  | -4.313 | -2.2323 | -3.7389
2017-07-06 20:00 |  | -4.6211 | -1.2176 | -2.4992
2017-07-06 21:00 |  | -3.3888 | -2.5367 | -3.5735
2017-07-06 22:00 |  | -2.5673 | -1.9279 | -3.525
2017-07-06 23:00 |  | -3.3889 | -3.4498 | -4.7909
2017-07-07 |  | -1.6431 | -1.8264 | -4.4386
2017-07-07 01:00 |  | -6.8806 | -2.2322 | -3.6391
2017-07-07 02:00 |  | -2.1566 | -1.4205 | -3.9492
2017-07-07 03:00 |  | -4.2106 | -1.1161 | -2.7616
2017-07-07 04:00 |  | -4.2106 | -0.30439 | -1.4285
2017-07-07 05:00 |  | -3.0809 | -0.20293 | -2.342
2017-07-07 06:00 |  | -0.71889 | -2.2322 | -2.4762
2017-07-07 07:00 |  | -3.081 | 0.30439 | -1.8667
2017-07-07 08:00 |  | -2.054 | 0.60878 | -2.4687
2017-07-07 09:00 |  | -1.2324 | -2.841 | -2.5245
2017-07-07 10:00 |  | 0 | -3.4498 | -3.5292
2017-07-07 11:00 |  | -6.8811 | -1.7249 | -2.8392
2017-07-07 12:00 |  | -3.8 | -1.9278 | -3.2468
2017-07-07 13:00 |  | -2.5676 | -1.1161 | -2.3102
2017-07-07 14:00 |  | -1.746 | -1.1161 | -2.9279
2017-07-07 15:00 |  | -5.3407 | -1.9278 | -2.9966
2017-07-07 16:00 |  | -3.2866 | -1.9278 | -3.1485
2017-07-07 17:00 |  | 0.41083 | -0.71023 | -2.0349
2017-07-07 18:00 |  | -1.9515 | -0.30438 | -1.5604
2017-07-07 19:00 |  | 0.10271 | -0.50731 | -1.7536
2017-07-07 20:00 |  | -0.10271 | 0.71023 | -1.5977
2017-07-07 21:00 |  | -2.1569 | -0.20292 | -2.3261
2017-07-07 22:00 |  | -0.41085 | -0.40584 | -1.1556
2017-07-07 23:00 |  | -2.2597 | -2.5365 | -3.041
2017-07-08 |  | -2.7733 | -1.1161 | -2.5303
2017-07-08 01:00 |  | -1.0271 | -1.1161 | -2.6348
2017-07-08 02:00 |  | -0.82172 | -0.71022 | -1.9008
2017-07-08 03:00 |  | -3.5951 | -0.30438 | -1.8657
2017-07-08 04:00 |  | -1.3353 | 0 | -1.5227
2017-07-08 05:00 |  | -2.9788 | -0.60875 | -1.8229
2017-07-08 06:00 |  | -1.4381 | 0.30438 | -1.3445
2017-07-08 07:00 |  | -0.5136 | 0.91313 | -1.3305
2017-07-08 08:00 |  | -1.2326 | -0.40583 | -2.2766
2017-07-08 09:00 |  | -2.1571 | -0.10146 | -1.9583
2017-07-08 10:00 |  | -1.4381 | 0.7102 | -2.4189
2017-07-08 11:00 |  | -6.0607 | -3.0437 | -2.1532
2017-07-08 12:00 |  | -0.82179 | -2.3335 | -3.289
2017-07-08 13:00 |  | -3.4926 | -1.5219 | -3.5377
2017-07-08 14:00 |  | -4.5199 | -3.7539 | -3.9439
2017-07-08 15:00 |  | -4.0063 | -3.2466 | -3.3854
2017-07-08 16:00 |  | -1.7464 | -2.5364 | -2.8402
2017-07-08 17:00 |  | 0.82182 | -1.116 | -2.8726
2017-07-08 18:00 |  | 1.6437 | 0.9131 | -2.0308
2017-07-08 19:00 |  | 0.30819 | -0.40582 | -1.3855
2017-07-08 20:00 |  | -0.51365 | -1.3189 | -1.1346
2017-07-08 21:00 |  | -3.6983 | -2.6378 | -2.8805
2017-07-08 22:00 |  | -4.3147 | -2.0291 | -3.4207
2017-07-08 23:00 |  | -4.2121 | -3.5509 | -4.1228
2017-07-09 |  | -5.6504 | -3.6524 | -4.8696
2017-07-09 01:00 |  | -8.3215 | -4.1596 | -4.7439
2017-07-09 02:00 |  | -6.3696 | -5.6814 | -4.7343
2017-07-09 03:00 |  | -8.6298 | -4.9712 | -4.9445
2017-07-09 04:00 |  | -6.4724 | -4.4639 | -4.9839
2017-07-09 05:00 |  | -4.4177 | -4.7683 | -4.2199
2017-07-09 06:00 |  | -4.8287 | -3.4494 | -4.0204
2017-07-09 07:00 |  | -3.3904 | -2.9421 | -3.718
2017-07-09 08:00 |  | -3.5959 | -1.9276 | -3.5024
2017-07-09 09:00 |  | -5.959 | -2.4349 | -3.0681
2017-07-09 10:00 |  | -3.185 | -3.5508 | -3.2202
2017-07-09 11:00 |  | -5.5481 | -2.9421 | -3.0382
2017-07-09 12:00 |  | -1.5412 | -3.145 | -2.7592
2017-07-09 13:00 |  | -2.0549 | -2.2319 | -3.0824
2017-07-09 14:00 |  | -1.1302 | -3.4493 | -4.1736
2017-07-09 15:00 |  | -4.0071 | -2.4348 | -4.2544
2017-07-09 16:00 |  | -2.7742 | -2.5363 | -3.5995
2017-07-09 17:00 |  | -1.8495 | -0.71015 | -3.2236
2017-07-09 18:00 |  | -3.3907 | -0.8116 | -2.873
2017-07-09 19:00 |  | -2.877 | -2.1304 | -2.679
2017-07-09 20:00 |  | -2.3633 | -0.2029 | -2.6922
2017-07-09 21:00 |  | -1.9523 | -1.8261 | -2.9821
2017-07-09 22:00 |  | -3.6991 | -1.5217 | -2.323
2017-07-09 23:00 |  | -2.2606 | -3.1449 | -3.5181
2017-07-10 |  | -2.2606 | -3.0435 | -2.91
2017-07-10 01:00 |  | -2.5689 | -2.6377 | -3.2097
2017-07-10 02:00 |  | -3.4937 | -1.6232 | -2.9641
2017-07-10 03:00 |  | -1.4386 | -1.1159 | -2.2935
2017-07-10 04:00 |  | -1.4386 | -3.3478 | -2.4169
2017-07-10 05:00 |  | -0.7193 | -0.91303 | -1.5756
2017-07-10 06:00 |  | -2.0552 | -1.0145 | -1.5959
2017-07-10 07:00 |  | 0 | -1.9275 | -2.3926
2017-07-10 08:00 |  | -2.8773 | -1.9275 | -2.288
2017-07-10 09:00 |  | -3.1856 | -2.6376 | -2.4975
2017-07-10 10:00 |  | -4.6243 | -2.9419 | -3.3755
2017-07-10 11:00 |  | -4.8298 | -2.8405 | -3.8309
2017-07-10 12:00 |  | -6.7824 | -2.3333 | -3.363
2017-07-10 13:00 |  | -3.0829 | -0.71012 | -1.5808
2017-07-10 14:00 |  | -0.20553 | -1.2173 | -3.2075
2017-07-10 15:00 |  | -2.8775 | -2.1303 | -4.1754
2017-07-10 16:00 |  | -3.3913 | -1.6231 | -1.3153
2017-07-10 17:00 |  | -1.9526 | 0.20289 | -1.9004
2017-07-10 18:00 |  | -2.0554 | -0.913 | -2.6383
2017-07-10 19:00 |  | -0.51385 | -0.30433 | -1.3249
2017-07-10 20:00 |  | -1.9526 | 1.5217 | -1.2877
2017-07-10 21:00 |  | -0.51386 | -0.60866 | -1.4013
2017-07-10 22:00 |  | -1.1305 | 0.20289 | -2.1661
2017-07-10 23:00 |  | -1.6444 | -0.50722 | -2.2593
2017-07-11 |  | -4.2137 | -1.6231 | -2.1711
2017-07-11 01:00 |  | -1.5416 | -1.2173 | -1.6436
2017-07-11 02:00 |  | -1.3361 | -0.50721 | -1.7188
2017-07-11 03:00 |  | -2.6722 | -0.71009 | -1.5784
2017-07-11 04:00 |  | -2.8778 | -0.50721 | -1.6783
2017-07-11 05:00 |  | -0.10278 | -1.7245 | -1.8364
2017-07-11 06:00 |  | -1.1306 | -1.3187 | -1.4692
2017-07-11 07:00 |  | -1.5417 | -0.60865 | -1.8425
2017-07-11 08:00 |  | -1.5417 | -0.71009 | -1.4762
2017-07-11 09:00 |  | -3.0834 | -0.5072 | -1.7182
2017-07-11 10:00 |  | -0.30835 | -0.20288 | -1.2618
2017-07-11 11:00 |  | -1.8501 | -0.60864 | -1.8184
2017-07-11 12:00 |  | 0.10278 | -1.8259 | -1.8225
2017-07-11 13:00 |  | -2.5696 | -1.4202 | -2.1351
2017-07-11 14:00 |  | -4.317 | -1.8259 | -3.0838
2017-07-11 15:00 |  | -1.0279 | -0.20288 | -2.0976
2017-07-11 16:00 |  | -2.4669 | -0.91295 | -2.4702
2017-07-11 17:00 |  | -3.392 | -3.5504 | -2.9225
2017-07-11 18:00 |  | -1.7474 | 0.20288 | -2.4463
2017-07-11 19:00 |  | -2.5697 | 0 | -3.0666
2017-07-11 20:00 |  | -3.0837 | -3.0431 | -2.8766
2017-07-11 21:00 |  | -4.6256 | -1.9273 | -3.2814
2017-07-11 22:00 |  | -3.1865 | -1.7244 | -3.1639
2017-07-11 23:00 |  | -3.0838 | -1.9273 | -3.1503
2017-07-12 |  | -2.8782 | -0.8115 | -2.6079
2017-07-12 01:00 |  | -0.41118 | 0.10144 | -2.0953
2017-07-12 02:00 |  | -1.1307 | -0.60862 | -1.8383
2017-07-12 03:00 |  | -0.92516 | 0.30431 | -0.75218
2017-07-12 04:00 |  | 1.3364 | 1.1158 | 0.22838
2017-07-12 05:00 |  | 0.51399 | 1.8258 | 0.95501
2017-07-12 06:00 |  | -2.2616 | -0.20287 | -0.13694
2017-07-12 07:00 |  | 0.92519 | 0.71005 | -0.5681
2017-07-12 08:00 |  | 0.7196 | 0.40574 | 0.70004
2017-07-12 09:00 |  | 0.4112 | 0.91291 | 0.25695
2017-07-12 10:00 |  | -0.51401 | 0.60861 | -0.57711
2017-07-12 11:00 |  | -0.51401 | -0.20287 | -1.5825
2017-07-12 12:00 |  | -0.61682 | 0.10143 | -0.49481
2017-07-12 13:00 |  | -2.8785 | -0.81147 | -1.1824
2017-07-12 14:00 |  | -1.2337 | 0.6086 | -0.61151
2017-07-12 15:00 |  | -2.2617 | 0.20287 | -1.4169
2017-07-12 16:00 |  | -1.7477 | -0.9129 | -1.8026
2017-07-12 17:00 |  | 0.61684 | 1.1158 | -1.4286
2017-07-12 18:00 |  | 3.5983 | 2.8401 | -0.20853
2017-07-12 19:00 |  | -1.7478 | -0.91289 | -1.1558
2017-07-12 20:00 |  | -0.61686 | -0.20286 | -0.30759
2017-07-12 21:00 |  | -0.41124 | -2.2315 | -1.6146
2017-07-12 22:00 |  | -1.645 | -0.81145 | -1.6591
2017-07-12 23:00 |  | -3.29 | -1.9272 | -1.9584
2017-07-13 |  | -2.3647 | -1.42 | -2.1216
2017-07-13 01:00 |  | -2.6732 | -2.3329 | -1.5376
2017-07-13 02:00 |  | -2.6732 | -3.1444 | -2.0629
2017-07-13 03:00 |  | -2.776 | -1.7243 | -1.8235
2017-07-13 04:00 |  | -1.2338 | 1.2172 | -2.0766
2017-07-13 05:00 |  | -2.262 | -0.81144 | -1.3592
2017-07-13 06:00 |  | -0.71973 | -1.2172 | -2.0938
2017-07-13 07:00 |  | -0.61691 | 0.50715 | -2.4686
2017-07-13 08:00 |  | -2.3649 | -0.81144 | -3.1321
2017-07-13 09:00 |  | -1.6451 | -1.9272 | -2.5124
2017-07-13 10:00 |  | -1.2339 | -1.3186 | -3.0066
2017-07-13 11:00 |  | -1.4395 | -1.1157 | -3.1304
2017-07-13 12:00 |  | -3.2903 | -2.3329 | -2.7219
2017-07-13 13:00 |  | -1.748 | -0.40571 | -2.4839
2017-07-13 14:00 |  | -2.7763 | -0.10143 | -2.8707
2017-07-13 15:00 |  | -2.9819 | -1.7243 | -3.0576
2017-07-13 16:00 |  | -3.5989 | -2.84 | -3.0882
2017-07-13 17:00 |  | 0.41131 | -1.9271 | -2.8177
2017-07-13 18:00 |  | 0.30848 | -0.10143 | -1.9307
2017-07-13 19:00 |  | -2.0566 | -0.60856 | -2.2841
2017-07-13 20:00 |  | 2.8792 | 0.30428 | -0.84732
2017-07-13 21:00 |  | -4.0104 | -0.91284 | -2.429
2017-07-13 22:00 |  | -4.9359 | -2.5357 | -2.5017
2017-07-13 23:00 |  | -5.6558 | -0.20285 | -1.7124
2017-07-14 |  | -2.2623 | -2.5356 | -2.6867
2017-07-14 01:00 |  | -2.6737 | 0 | -1.9427
2017-07-14 02:00 |  | -2.7765 | -1.1157 | -1.9559
2017-07-14 03:00 |  | -1.4397 | -0.8114 | -2.2967
2017-07-14 04:00 |  | -0.92553 | -1.0142 | -1.8243
2017-07-14 05:00 |  | -2.7766 | -0.8114 | -1.7313
2017-07-14 06:00 |  | -3.0851 | -0.81139 | -1.7463
2017-07-14 07:00 |  | -0.61703 | -0.20285 | -2.3021
2017-07-14 08:00 |  | -1.3369 | 0.30427 | -2.6553
2017-07-14 09:00 |  | -1.954 | 0.70996 | -1.2884
2017-07-14 10:00 |  | -2.1597 | -1.0142 | -1.1087
2017-07-14 11:00 |  | -3.8052 | 0.50711 | -1.9675
2017-07-14 12:00 |  | -2.7768 | -0.9128 | -2.2706
2017-07-14 13:00 |  | -3.291 | 0 | -1.6017
2017-07-14 14:00 |  | -4.4223 | -1.4199 | -2.2613
2017-07-14 15:00 |  | 0 | 0.10142 | -2.1239
2017-07-14 16:00 |  | -1.1313 | -1.2171 | -2.321
2017-07-14 17:00 |  | -1.1313 | -0.81137 | -1.9277
2017-07-14 18:00 |  | -0.61709 | -0.50711 | -1.4652
2017-07-14 19:00 |  | -0.82279 | -0.10142 | -1.7575
2017-07-14 20:00 |  | 0.8228 | -0.20284 | -0.84448
2017-07-14 21:00 |  | -3.2912 | 0.5071 | -0.98747
2017-07-14 22:00 |  | -2.1599 | -1.7241 | -2.0433
2017-07-14 23:00 |  | -1.6456 | 0.5071 | -1.3074
2017-07-15 |  | -2.9827 | -1.5213 | -2.2271
2017-07-15 01:00 |  | 0 | 0.70994 | -1.7633
2017-07-15 02:00 |  | -1.0285 | -0.5071 | -1.9519
2017-07-15 03:00 |  | -1.8514 | -2.4341 | -0.94594
2017-07-15 04:00 |  | 0 | 0.20284 | -1.6678
2017-07-15 05:00 |  | -3.0857 | -0.30426 | -1.6566
2017-07-15 06:00 |  | -1.5429 | -0.60851 | -1.6891
2017-07-15 07:00 |  | -3.8058 | -2.1298 | -1.9567
2017-07-15 08:00 |  | -1.1315 | -0.81134 | -1.3335
2017-07-15 09:00 |  | -2.1601 | -0.40567 | -1.3608
2017-07-15 10:00 |  | -0.41145 | -0.40567 | -1.6151
2017-07-15 11:00 |  | 0.92576 | -0.81134 | -1.8538
2017-07-15 12:00 |  | -2.5716 | -0.40567 | -1.7367
2017-07-15 13:00 |  | 0 | -1.217 | -3.0804
2017-07-15 14:00 |  | -3.1888 | -2.1297 | -2.9218
2017-07-15 15:00 |  | -1.8516 | -1.5212 | -2.0527
2017-07-15 16:00 |  | -3.3946 | -1.217 | -2.226
2017-07-15 17:00 |  | -2.9831 | -0.30425 | -1.6986
2017-07-15 18:00 |  | -1.3373 | -0.60849 | -2.0771
2017-07-15 19:00 |  | -2.366 | 0 | -2.121
2017-07-15 20:00 |  | -3.189 | 0.50708 | -1.4525
2017-07-15 21:00 |  | -0.92583 | -0.60849 | -2.0894
2017-07-15 22:00 |  | -2.9833 | 0.30424 | -2.4924
2017-07-15 23:00 |  | -2.0574 | -0.81131 | -2.233
2017-07-16 |  | -3.7034 | -1.724 | -2.2405
2017-07-16 01:00 |  | -2.469 | -1.1156 | -2.347
2017-07-16 02:00 |  | -3.0862 | -0.50707 | -2.2452
2017-07-16 03:00 |  | -3.8064 | -1.0141 | -2.7899
2017-07-16 04:00 |  | -3.9093 | -1.724 | -1.8947
2017-07-16 05:00 |  | -1.7489 | 0.91272 | -0.74447
2017-07-16 06:00 |  | -1.646 | -1.217 | -1.2203
2017-07-16 07:00 |  | -1.3374 | -1.8254 | -1.4111
2017-07-16 08:00 |  | -1.749 | -0.30424 | -0.88273
2017-07-16 09:00 |  | -2.3662 | -1.9268 | -1.499
2017-07-16 10:00 |  | -0.41152 | -0.60847 | -1.715
2017-07-16 11:00 |  | -0.20576 | 0.30423 | -2.1186
2017-07-16 12:00 |  | -2.2634 | -1.6226 | -1.3899
2017-07-16 13:00 |  | -3.6009 | 0.70988 | -1.4189
2017-07-16 14:00 |  | -1.1317 | -1.9268 | -1.5484
2017-07-16 15:00 |  | -1.6462 | -2.1296 | -3.4852
2017-07-16 16:00 |  | -1.2346 | -1.1155 | -2.6803
2017-07-16 17:00 |  | -4.6299 | -0.91269 | -3.1858
2017-07-16 18:00 |  | -1.4404 | -0.70987 | -3.5924
2017-07-16 19:00 |  | -2.0578 | -0.91269 | -1.5733
2017-07-16 20:00 |  | -0.72023 | 0.70987 | -2.1649
2017-07-16 21:00 |  | -0.92601 | -1.0141 | -2.3378
2017-07-16 22:00 |  | -3.0867 | -0.70986 | -2.2194
2017-07-16 23:00 |  | -2.5723 | -0.40563 | -2.8031
2017-07-17 |  | -4.836 | -2.8394 | -4.805
2017-07-17 01:00 |  | -4.5273 | -1.8253 | -2.9746
2017-07-17 02:00 |  | -2.7781 | -1.2169 | -3.7063
2017-07-17 03:00 |  | -2.4695 | 1.0141 | -1.9264
2017-07-17 04:00 |  | -2.7782 | -2.1296 | -1.5066
2017-07-17 05:00 |  | -2.6753 | -1.9267 | -2.049
2017-07-17 06:00 |  | -0.51449 | 0.70985 | -1.1141
2017-07-17 07:00 |  | -2.6754 | 0.60844 | -1.3935
2017-07-17 08:00 |  | -4.2189 | -0.81125 | -2.4717
2017-07-17 09:00 |  | -3.9102 | -2.1295 | -3.0875
2017-07-17 10:00 |  | -3.4986 | -1.9267 | -2.8328
2017-07-17 11:00 |  | -4.8364 | -3.3464 | -2.8085
2017-07-17 12:00 |  | -4.0132 | -2.4337 | -3.6114
2017-07-17 13:00 |  | -5.1452 | -1.0141 | -3.3206
2017-07-17 14:00 |  | -0.82323 | -2.5351 | -3.0505
2017-07-17 15:00 |  | -2.2639 | -0.91264 | -2.5405
2017-07-17 16:00 |  | -2.2639 | -1.3183 | -1.8647
2017-07-17 17:00 |  | -3.0872 | -0.81123 | -2.0426
2017-07-17 18:00 |  | -2.1611 | -0.81123 | -1.3118
2017-07-17 19:00 |  | -1.3378 | -0.20281 | -3.0028
2017-07-17 20:00 |  | 0 | -1.8253 | -2.1544
2017-07-17 21:00 |  | -2.7786 | -1.2168 | -2.4663
2017-07-17 22:00 |  | -3.499 | -1.8253 | -2.7138
2017-07-17 23:00 |  | -1.8524 | -1.014 | -2.8994
2017-07-18 |  | -2.5728 | -2.3323 | -2.7068
2017-07-18 01:00 |  | -3.7049 | -2.4337 | -3.6914
2017-07-18 02:00 |  | -4.9399 | -2.4337 | -4.5213
2017-07-18 03:00 |  | -4.0137 | -1.9266 | -3.2292
2017-07-18 04:00 |  | -3.8079 | -3.042 | -2.3315
2017-07-18 05:00 |  | -2.0583 | -1.2168 | -2.3269
2017-07-18 06:00 |  | -4.0138 | -1.8252 | -1.8573
2017-07-18 07:00 |  | -3.7051 |  | -2.5327
2017-07-18 08:00 |  | -2.0584 |  | -4.3577
2017-07-18 09:00 |  | -7.2044 |  | -5.8093
2017-07-18 10:00 |  | -3.6022 |  | -4.4877
2017-07-18 11:00 |  | -4.1169 |  | -4.4327
2017-07-18 12:00 |  | -3.0877 |  | -4.1789
2017-07-18 13:00 |  | -4.4257 |  | -3.0218
2017-07-18 14:00 |  | -5.455 |  | -3.5354
2017-07-18 15:00 |  | -5.3521 |  | -4.827
2017-07-18 16:00 |  | -4.6317 |  | -4.5803
2017-07-18 17:00 |  | -3.9112 |  | -5.3784
2017-07-18 18:00 |  | -8.543 |  | -6.388
2017-07-18 19:00 |  | -2.9849 |  | -3.2773
2017-07-18 20:00 |  | -0.92636 |  | -3.5653
2017-07-18 21:00 |  | -4.9406 |  | -4.6665
2017-07-18 22:00 |  | -6.2788 |  | -4.422
2017-07-18 23:00 |  | -6.8964 |  | -6.098
2017-07-19 |  | -4.1173 |  | -4.5551
2017-07-19 01:00 |  | -4.3232 |  | -3.2878
2017-07-19 02:00 |  | -5.0438 |  | -7.0053
2017-07-19 03:00 |  | -8.3377 | -6.9923 | -6.1776
2017-07-19 04:00 |  | -5.2497 | -7.0934 | -4.9493
2017-07-19 05:00 |  | -5.0439 | -6.4851 | -4.0554
2017-07-19 06:00 |  | -2.7793 | -5.6743 | -4.8927
2017-07-19 07:00 |  | -4.8381 | -7.2952 | -6.0564
2017-07-19 08:00 |  | -5.8675 | -3.9514 | -5.1186
2017-07-19 09:00 |  | -1.5441 | -7.3959 | -4.28
2017-07-19 10:00 |  | -1.75 | -4.0524 | -2.2958
2017-07-19 11:00 |  | -3.603 | -3.8496 | -4.637
2017-07-19 12:00 |  | -2.3677 | -8.9146 | -4.658
2017-07-19 13:00 |  | -4.0148 | -5.3688 | -4.543
2017-07-19 14:00 |  | -2.6765 | -3.1401 | -4.5216
2017-07-19 15:00 |  | -2.8825 | -4.862 | -4.3464
2017-07-19 16:00 |  | -3.5002 | -4.0515 | -3.5004
2017-07-19 17:00 |  | -2.0589 | -3.1398 | -4.4448
2017-07-19 18:00 |  | -2.6766 | -4.2537 | -3.7346
2017-07-19 19:00 |  | -2.6767 | -3.8485 | -2.9458
2017-07-19 20:00 |  | -1.2354 | -3.1394 | -3.1283
2017-07-19 21:00 |  | -3.8091 | -3.5444 | -3.8159
2017-07-19 22:00 |  | -0.2059 | -3.9493 | -3.0926
2017-07-19 23:00 |  | -3.2944 | -3.1391 | -3.1089
2017-07-20 |  | 0 | -3.4427 | -2.9401
2017-07-20 01:00 |  | -1.8532 | -2.3288 | -2.1011
2017-07-20 02:00 |  | -1.6473 | -3.7462 | -3.8875
2017-07-20 03:00 |  | -3.8093 | -3.9485 | -3.5509
2017-07-20 04:00 |  | -2.5739 | -2.4298 | -3.2691
2017-07-20 05:00 |  | -2.6769 | -2.3284 | -3.4948
2017-07-20 06:00 |  | -1.0296 | -3.4419 | -3.1804
2017-07-20 07:00 |  | -2.1621 | -3.7455 | -2.9069
2017-07-20 08:00 |  | -3.0888 | -3.2392 | -1.8078
2017-07-20 09:00 |  | -1.3385 | -2.0244 | -2.3207
2017-07-20 10:00 |  | -2.0592 | -1.0122 | -2.5697
2017-07-20 11:00 |  | 0 | -2.3279 | -0.9897
2017-07-20 12:00 |  | -4.1185 | -1.7206 | -2.124
2017-07-20 13:00 |  | -3.6037 | -2.2265 | -4.432
2017-07-20 14:00 |  | -4.4275 | -3.5421 | -3.354
2017-07-20 15:00 |  | -3.6038 | -1.4168 | -3.407
2017-07-20 16:00 |  | -1.7504 | -1.4167 | -2.6439
2017-07-20 17:00 |  | -2.1623 | -0.70833 | -1.4259
2017-07-20 18:00 |  | -1.1326 | 0.30356 | -0.7045
2017-07-20 19:00 |  | 0.51484 | -0.30355 | -0.42562
2017-07-20 20:00 |  | -1.9564 | -2.9342 | -1.3131
2017-07-20 21:00 |  | -3.295 | -0.8094 | -2.5891
2017-07-20 22:00 |  | -1.2356 | -1.8211 | -2.3598
2017-07-20 23:00 |  | -2.9862 | -2.0233 | -2.3044
2017-07-21 |  | -1.0297 | -1.8209 | -1.6816
2017-07-21 01:00 |  | -2.2654 | -3.4394 | -2.4868
2017-07-21 02:00 |  | -3.7071 | -1.5173 | -2.8618
2017-07-21 03:00 |  | -4.016 | -2.2253 | -2.6911
2017-07-21 04:00 |  | -3.5012 | -1.9218 | -2.2441
2017-07-21 05:00 |  | -3.0893 | -1.3149 | -1.6585
2017-07-21 06:00 |  | -0.51489 | -0.30342 | -0.93581
2017-07-21 07:00 |  | -1.8536 | -2.225 | -1.4087
2017-07-21 08:00 |  | -1.9566 | -3.0339 | -2.998
2017-07-21 09:00 |  | -5.046 | -2.5282 | -1.9087
2017-07-21 10:00 |  | -2.4715 | -0.4045 | -2.7653
2017-07-21 11:00 |  | -5.252 | -1.8202 | -3.2307
2017-07-21 12:00 |  | 0.30895 | -1.1123 | -2.0927
2017-07-21 13:00 |  | -2.1626 | -1.6178 | -2.451
2017-07-21 14:00 |  | -2.2656 | -3.1344 | -2.3221
2017-07-21 15:00 |  | -2.8836 | -1.921 | -3.1208
2017-07-21 16:00 |  | -2.2657 | -2.2242 | -3.2422
2017-07-21 17:00 |  | -1.1328 | -2.4263 | -2.2831
2017-07-21 18:00 |  | -1.2358 | -2.4262 | -1.723
2017-07-21 19:00 |  | -2.1627 | -3.1338 | -2.4474
2017-07-21 20:00 |  | -1.4418 | -2.2239 | -1.8797
2017-07-21 21:00 |  | 0.82392 | -0.70757 | -0.37532
2017-07-21 22:00 |  | 0.82392 | -1.4151 | -1.8499
2017-07-21 23:00 |  | -2.6778 | -3.2343 | -2.6399
2017-07-22 |  | -2.7808 | -3.3353 | -2.3815
2017-07-22 01:00 |  | -5.3556 | 0.60639 | -2.6646
2017-07-22 02:00 |  | -1.3389 | -1.0106 | -2.9112
2017-07-22 03:00 |  | -2.2659 | -1.718 | -1.6852
2017-07-22 04:00 |  | -0.30899 | 0.20211 | -1.3336
2017-07-22 05:00 |  | -1.4419 | -0.30315 | -1.7352
2017-07-22 06:00 |  | 0.92697 | 0.30314 | -0.94206
2017-07-22 07:00 |  | -1.03 | -0.60625 | -1.6309
2017-07-22 08:00 |  | -1.339 | -2.1218 | -2.0797
2017-07-22 09:00 |  | -1.854 | -0.20207 | -2.1393
2017-07-22 10:00 |  | -0.824 | 0.20206 | -1.6535
2017-07-22 11:00 |  | -1.648 | -1.9195 | -2.0057
2017-07-22 12:00 |  | -0.92702 | -0.30307 | -1.4368
2017-07-22 13:00 |  | -3.0901 | -0.70713 | -1.9752
2017-07-22 14:00 |  | 0.82403 | -2.3233 | -1.6088
2017-07-22 15:00 |  | -4.6352 | -0.20202 | -2.573
2017-07-22 16:00 |  | -2.0601 | -2.4242 | -3.1022
2017-07-22 17:00 |  | -1.2361 | -2.2221 | -2.1542
2017-07-22 18:00 |  | 1.2361 | -2.222 | -1.5944
2017-07-22 19:00 |  | -2.5752 | -1.2119 | -1.5636
2017-07-22 20:00 |  | -2.3692 | -0.70694 | -1.6436
2017-07-22 21:00 |  | -1.4421 | -0.60593 | -1.9478
2017-07-22 22:00 |  | -1.5452 | -1.8177 | -1.9381
2017-07-22 23:00 |  | -3.2964 | -1.6157 | -2.5489
2017-07-23 |  | -1.6482 | -2.2215 | -1.9981
2017-07-23 01:00 |  | -4.0175 | -2.7263 | -2.1285
2017-07-23 02:00 |  | -3.7085 | -1.7165 | -2.1428
2017-07-23 03:00 |  | -0.7211 | -1.6154 | -2.3077
2017-07-23 04:00 |  | 0.30905 | -0.60576 | -0.89702
2017-07-23 05:00 |  | 0.82413 | 0.10096 | -0.66885
2017-07-23 06:00 |  | -0.30905 | -0.50476 | -0.70379
2017-07-23 07:00 |  | 1.0302 | -1.3123 | -2.2185
2017-07-23 08:00 |  | -2.1634 | -0.40378 | -2.3382
2017-07-23 09:00 |  | -3.2966 | -2.6245 | -2.7195
2017-07-23 10:00 |  | -3.6057 | -1.3122 | -2.0894
2017-07-23 11:00 |  | -2.8846 | -2.0187 | -2.8549
2017-07-23 12:00 |  | -1.0302 | -2.7251 | -2.2919
2017-07-23 13:00 |  | -2.1635 | -2.0185 | -1.8821
2017-07-23 14:00 |  | -3.6058 | -1.7157 | -1.8814
2017-07-23 15:00 |  | -2.1635 | -1.8165 | -1.6852
2017-07-23 16:00 |  | -0.4121 | -0.30274 | -2.4259
2017-07-23 17:00 |  | -0.20605 | -1.11 | -1.4541
2017-07-23 18:00 |  | -0.41211 | -1.6145 | -1.5658
2017-07-23 19:00 |  | -3.2969 | -1.2108 | -1.9607
2017-07-23 20:00 |  | -0.20606 | -1.8162 | -2.2753
2017-07-23 21:00 |  | -1.7515 | -1.1098 | -2.5751
2017-07-23 22:00 |  | -1.5455 | 0.20178 | -2.1361
2017-07-23 23:00 |  | -2.0606 | -1.9168 | -2.6197
2017-07-24 |  | -1.2364 | -1.1097 | -2.3246
2017-07-24 01:00 |  | -4.0183 | -1.6141 | -1.948
2017-07-24 02:00 |  | -4.8426 | -1.4123 | -3.0806
2017-07-24 03:00 |  | -3.7092 | -3.3287 | -3.0423
2017-07-24 04:00 |  | -0.82428 | -2.1182 | -1.7665
2017-07-24 05:00 |  | -1.7516 | -0.10086 | -1.2991
2017-07-24 06:00 |  | 0.41215 | -1.6138 | -0.84918
2017-07-24 07:00 |  | 0.20608 | -0.60513 | -1.0496
2017-07-24 08:00 |  | -1.3395 | 1.3111 | -0.94427
2017-07-24 09:00 |  | -1.6486 | -1.2102 | -1.1623
2017-07-24 10:00 |  | -0.41216 | 1.916 | -1.7462
2017-07-24 11:00 |  | -0.20608 | 0.20168 | -1.7258
2017-07-24 12:00 |  | 0.92738 | 0.10084 | -1.3818
2017-07-24 13:00 |  | -2.7822 | 0.40333 | -1.3321
2017-07-24 14:00 |  | -3.1943 | -1.0083 | -1.4556
2017-07-24 15:00 |  | -2.7822 | -1.3107 | -1.442
2017-07-24 16:00 |  | -2.37 | -0.40328 | -2.4183
2017-07-24 17:00 |  | -2.3701 | -0.50408 | -1.9668
2017-07-24 18:00 |  | -1.5457 | -2.1171 | -1.4907
2017-07-24 19:00 |  | -1.1335 | -1.3105 | -1.8552
2017-07-24 20:00 |  | -2.8854 | -0.40322 | -2.1941
2017-07-24 21:00 |  | -1.7518 | -1.8144 | -2.0734
2017-07-24 22:00 |  | -3.2976 | -1.9151 | -2.3981
2017-07-24 23:00 |  | -2.8854 | -3.9309 | -2.4962
2017-07-25 |  | -4.3282 | -2.2174 | -3.2915
2017-07-25 01:00 |  | -3.2977 | -3.6283 | -3.1569
2017-07-25 02:00 |  | -3.5038 | -1.2094 | -2.841
2017-07-25 03:00 |  | -1.6489 | -1.6124 | -2.6431
2017-07-25 04:00 |  | -2.7825 | -1.7132 | -2.5523
2017-07-25 05:00 |  | -2.9886 | -1.5116 | -2.197
2017-07-25 06:00 |  | -1.9581 | -1.31 | -2.2301
2017-07-25 07:00 |  | -3.607 | -1.6122 | -2.4708
2017-07-25 08:00 |  | -2.4734 | -0.80607 | -2.536
2017-07-25 09:00 |  | -2.3704 | -0.60453 | -1.6446
2017-07-25 10:00 |  | -4.0193 | -2.1158 | -3.1799
2017-07-25 11:00 |  | -3.6071 | 0 | -2.9985
2017-07-25 12:00 |  | -2.9888 | -1.6119 | -2.1866
2017-07-25 13:00 |  | -2.1643 | -4.0296 | -3.014
2017-07-25 14:00 |  | -2.7827 | -2.9213 | -2.5298
2017-07-25 15:00 |  | 0.41226 | -2.4176 | -2.7034
2017-07-25 16:00 |  | -4.741 | -1.108 | -3.097
2017-07-25 17:00 |  | -3.5042 | -1.0072 | -3.7125
2017-07-25 18:00 |  | -3.4012 | -1.1079 | -3.2142
2017-07-25 19:00 |  | -1.4429 | -2.9208 | -3.2816
2017-07-25 20:00 |  | -2.2675 | -1.1078 | -2.0955
2017-07-25 21:00 |  | -0.41228 | -1.9135 | -2.2012
2017-07-25 22:00 |  | -0.92763 | -4.1289 | -2.9653
2017-07-25 23:00 |  | -4.5351 | -2.2154 | -2.7925
2017-07-26 |  | -2.0614 | -2.1146 | -3.5315
2017-07-26 01:00 |  | -4.5352 | -2.618 | -3.1165
2017-07-26 02:00 |  | 0.41229 | -2.0138 | -3.7604
2017-07-26 03:00 |  | -2.9891 | -3.6246 | -4.9541
2017-07-26 04:00 |  | -4.6384 | -2.3157 | -3.8066
2017-07-26 05:00 |  | -2.783 | -2.7183 | -3.6405
2017-07-26 06:00 |  | -4.1231 | -2.1141 | -3.438
2017-07-26 07:00 |  | -3.6077 | -1.812 | -3.1141
2017-07-26 08:00 |  | -3.917 | -3.5233 | -3.1331
2017-07-26 09:00 |  | -2.577 | -1.2079 | -3.2768
2017-07-26 10:00 |  | -2.8862 | -2.7177 | -2.925
2017-07-26 11:00 |  | -2.577 | -1.8118 | -3.0817
2017-07-26 12:00 |  | -3.7109 | -3.1201 | -2.7355
2017-07-26 13:00 |  | -3.1956 | -2.5161 | -2.206
2017-07-26 14:00 |  | -4.3295 | -2.818 | -3.8322
2017-07-26 15:00 |  | -0.20617 | -3.4217 | -2.8634
2017-07-26 16:00 |  | -2.371 | -3.2203 | -3.2963
2017-07-26 17:00 |  | -5.0512 | -2.9183 | -3.1726
2017-07-26 18:00 |  | -2.6802 | 0 | -2.1952
2017-07-26 19:00 |  | -2.4741 | -0.20124 | -2.2412
2017-07-26 20:00 |  | -1.5463 | -0.50309 | -2.5989
2017-07-26 21:00 |  | -5.0514 | 0 | -4.2691
2017-07-26 22:00 |  | -2.8865 | -2.6159 | -2.534
2017-07-26 23:00 |  | -2.268 | 0.80485 | -3.0118
2017-07-27 |  | -3.8144 | 0.70422 | -2.387
2017-07-27 01:00 |  | -4.5361 | -0.503 | -2.3478
2017-07-27 02:00 |  | -1.7526 | -1.006 | -2.3194
2017-07-27 03:00 |  | 0.10309 | -3.3195 | -0.91233
2017-07-27 04:00 |  | -5.5671 | 3.9229 | -2.495
2017-07-27 05:00 |  | -3.4022 | -0.6035 | -2.2516
2017-07-27 06:00 |  | -2.2681 | 1.1064 | -0.5656
2017-07-27 07:00 |  |  | -0.50288 | -1.5449
2017-07-27 08:00 |  |  | -0.20114 | -2.0159
2017-07-27 09:00 |  |  | -1.408 | -2.4855
2017-07-27 10:00 |  |  | -0.20113 | -2.3259
2017-07-27 11:00 |  |  | -1.7095 | -2.018
2017-07-27 12:00 |  |  | -0.70389 | -2.4676
2017-07-27 13:00 |  |  | -1.8099 | -2.601
2017-07-27 14:00 |  |  | -0.2011 | -1.7175
2017-07-27 15:00 |  |  | 3.5191 | 0.035205
2017-07-27 16:00 |  |  | -1.7092 | -3.0075
2017-07-27 17:00 |  |  | 1.1059 | -2.1782
2017-07-27 18:00 |  |  | -1.0053 | -1.3418
2017-07-27 19:00 |  |  | -1.5079 | -1.5059
2017-07-27 20:00 |  |  | 0.4021 | -0.95349
2017-07-27 21:00 |  |  | 0.20104 | -1.9339
2017-07-27 22:00 |  |  | -1.2062 | -2.0787
2017-07-27 23:00 |  |  | -1.8092 | -1.7541
2017-07-28 |  |  | -1.3066 | -2.767
2017-07-28 01:00 |  |  | -0.70354 | -3.0195
2017-07-28 02:00 |  |  | -1.9095 | -3.065
2017-07-28 03:00 |  |  | 1.005 | -1.1699
2017-07-28 04:00 |  |  | -1.2059 | -1.968
2017-07-28 05:00 |  |  | 0.10049 | -1.5252
2017-07-28 06:00 |  |  | 2.2107 | -0.58911
2017-07-28 07:00 |  |  | 0.50241 | -1.0139
2017-07-28 08:00 |  |  | 0.20096 | -0.82896
2017-07-28 09:00 |  |  | -2.2104 | -1.7465
2017-07-28 10:00 |  |  | -1.1052 | -2.1919
2017-07-28 11:00 |  |  | -2.4112 | -1.5018
2017-07-28 12:00 |  |  | -1.9088 | -2.3131
2017-07-28 13:00 |  |  | -1.5069 | -0.4146
2017-07-28 14:00 |  |  | -1.105 | -3.05
2017-07-28 15:00 |  |  | -0.80361 | -2.3409
2017-07-28 16:00 |  |  | -3.3148 | -3.4885
2017-07-28 17:00 |  |  | -1.808 | -2.9561
2017-07-28 18:00 |  |  | -2.4106 | -2.5915
2017-07-28 19:00 |  |  | -1.8078 | -2.9224
2017-07-28 20:00 |  |  | -0.60259 | -2.009
2017-07-28 21:00 |  |  | -1.0043 | -2.6754
2017-07-28 22:00 |  |  | -1.3055 | -2.3922
2017-07-28 23:00 |  |  | 0.90378 | -1.5597
2017-07-29 |  |  | -1.1046 | -1.4573
2017-07-29 01:00 |  |  | -1.8074 | -1.566
2017-07-29 02:00 |  |  | -0.60245 | -1.4962
2017-07-29 03:00 |  |  | -0.90364 | -1.6172
2017-07-29 04:00 |  |  | -0.4016 | -2.1649
2017-07-29 05:00 |  |  | 0.50198 | -2.3007
2017-07-29 06:00 |  |  | -0.90354 | -1.704
2017-07-29 07:00 |  |  | -0.30117 | -1.1467
2017-07-29 08:00 |  |  | 0.50193 | -1.8649
2017-07-29 09:00 |  |  | -0.50191 | -1.8201
2017-07-29 10:00 |  |  | -1.1042 | -2.101
2017-07-29 11:00 |  |  | -4.4164 | -1.386
2017-07-29 12:00 |  |  | -1.2044 | -2.8667
2017-07-29 13:00 |  |  | -1.5055 | -3.3083
2017-07-29 14:00 |  |  | 0.30109 | -1.9593
2017-07-29 15:00 |  |  | -0.90322 | -2.2331
2017-07-29 16:00 |  |  | -1.405 | -3.2879
2017-07-29 17:00 |  |  | -2.8098 | -2.707
2017-07-29 18:00 |  |  | 0.10035 | -2.9951
2017-07-29 19:00 |  |  | -2.1072 | -2.8875
2017-07-29 20:00 |  |  | -2.4081 | -2.2877
2017-07-29 21:00 |  |  | -3.1104 | -2.9091
2017-07-29 22:00 |  |  | -4.6152 | -2.4994
2017-07-29 23:00 |  |  | -2.7088 | -3.0703
2017-07-30 |  |  | -3.5113 | -3.8116
2017-07-30 01:00 |  |  | -2.9093 | -3.8541
2017-07-30 02:00 |  |  | -4.0126 | -4.5649
2017-07-30 03:00 |  |  | 0.50156 | -1.3789
2017-07-30 04:00 |  |  | 2.1065 | -0.87164
2017-07-30 05:00 |  |  | 1.7052 | -0.37512
2017-07-30 06:00 |  |  | -0.1003 | -0.84009
2017-07-30 07:00 |  |  | 1.8053 | -0.074571
2017-07-30 08:00 |  |  | 1.1032 | -1.1172
2017-07-30 09:00 |  |  | 0.50144 | -1.6494
2017-07-30 10:00 |  |  | -2.0057 | -2.1764
2017-07-30 11:00 |  |  | -0.30084 | -1.2978
2017-07-30 12:00 |  |  | 0.30083 | -1.0492
2017-07-30 13:00 |  |  | 0.40109 | -2.0342
2017-07-30 14:00 |  |  | 0.50134 | -2.9013
2017-07-30 15:00 |  |  | 0.40106 | -1.8925
2017-07-30 16:00 |  |  | -0.80209 | -1.9753
2017-07-30 17:00 |  |  | 0.20051 | -1.5686
2017-07-30 18:00 |  |  | -1.203 | -1.458
2017-07-30 19:00 |  |  | -1.203 | -1.1826
2017-07-30 20:00 |  |  | -1.2029 | -1.6923
2017-07-30 21:00 |  |  | 0.70169 | -0.67447
2017-07-30 22:00 |  |  | 0.20048 | -1.1451
2017-07-30 23:00 |  |  | -0.80187 | -1.8417
2017-07-31 |  |  | -1.4032 | -1.0381
2017-07-31 01:00 |  |  | -2.1047 | -2.3152
2017-07-31 02:00 |  |  | -1.1024 | -1.9739
2017-07-31 03:00 |  |  | -0.70153 | -1.9903
2017-07-31 04:00 |  |  | 2.1045 | -0.59377
2017-07-31 05:00 |  |  | 0.10021 | -1.0224
2017-07-31 06:00 |  |  | -0.40083 | -1.5055
2017-07-31 07:00 |  |  | -0.1002 | -1.2992
2017-07-31 08:00 |  |  | 0.3006 | -1.3549
2017-07-31 09:00 |  |  | -0.30058 | -2.865
2017-07-31 10:00 |  |  | -1.5029 | -1.3441
2017-07-31 11:00 |  | -1.1226 | -3.1058 | -1.9484
2017-07-31 12:00 |  | -2.3471 | -1.3024 | -1.3667
2017-07-31 13:00 |  | -5.714 | -2.6047 | -1.9663
2017-07-31 14:00 |  | -3.7749 | -0.8014 | -2.3209
2017-07-31 15:00 |  | -2.0403 | -2.1036 | -2.1442
2017-07-31 16:00 |  | -1.02 | 0.40067 | -1.6868
2017-07-31 17:00 |  | -3.0598 | -0.20033 | -1.0478
2017-07-31 18:00 |  | -1.6317 | 0.30048 | -1.0817
2017-07-31 19:00 |  | -0.50986 | 0.10016 | -0.93309
2017-07-31 20:00 |  | -5.098 | -0.50076 | -1.655
2017-07-31 21:00 |  | -3.4663 | -0.40059 | -1.7825
2017-07-31 22:00 |  | -3.0582 | -1.402 | -1.1905
2017-07-31 23:00 |  | -2.1405 | -1.0014 | -1.4327
2017-08-01 |  | -1.3249 | -1.7023 | -1.493
2017-08-01 01:00 |  | -2.14 | -1.1015 | -1.7075
2017-08-01 02:00 |  | -1.4265 | -0.60077 | -1.1338
2017-08-01 03:00 |  | -4.8905 | -3.0037 | -3.0953
2017-08-01 04:00 |  | -2.7506 | -0.80097 | -2.0351
2017-08-01 05:00 |  | -0.40745 | -0.10012 | -0.70473
2017-08-01 06:00 |  | -1.8333 | 0.20023 | -1.2672
2017-08-01 07:00 |  | -3.6663 | 0.80087 | -1.5296
2017-08-01 08:00 |  | -4.786 | 0.20021 | -2.3251
2017-08-01 09:00 |  | -3.1564 | -1.2012 | -1.6477
2017-08-01 10:00 |  | -5.1923 | -1.7017 | -3.0198
2017-08-01 11:00 |  | -3.7665 | -1.8017 | -2.7148
2017-08-01 12:00 |  | -1.3232 | -1.4013 | -3.1312
2017-08-01 13:00 |  | -0.50888 | -0.10009 | -1.7571
2017-08-01 14:00 |  | -2.6459 | 1.3011 | -1.8241
2017-08-01 15:00 |  | -3.5614 | -0.30023 | -1.6893
2017-08-01 16:00 |  | -3.0523 | -0.80059 | -1.8694
2017-08-01 17:00 |  | -3.052 | -1.8013 | -2.5752
2017-08-01 18:00 |  | -0.30517 | -0.70047 | -1.6581
2017-08-01 19:00 |  | -0.91541 | 0.90056 | -0.71823
2017-08-01 20:00 |  | -2.034 | 0.70041 | -0.64743
2017-08-01 21:00 |  | -1.8304 | -1.4008 | -0.8828
2017-08-01 22:00 |  | -1.9319 | 0 | -1.9329
2017-08-01 23:00 |  | -2.9484 | -1.4007 | -1.2926
2017-08-02 |  | -2.9481 | -1.9008 | -2.1044
2017-08-02 01:00 |  | -1.9313 | 0.10004 | -0.93728
2017-08-02 02:00 |  | -3.2524 | -0.90032 | -1.7241
2017-08-02 03:00 |  | -1.8293 | -0.60019 | -1.8176
2017-08-02 04:00 |  | -4.2678 | 0.70019 | -2.1082
2017-08-02 05:00 |  | -3.4546 | -0.50012 | -1.4561
2017-08-02 06:00 |  | -1.7271 | -0.40008 | -2.342
2017-08-02 07:00 |  | -1.3206 | -1.3002 | -1.6173
2017-08-02 08:00 |  | -2.4377 | -1.7002 | -1.502
2017-08-02 09:00 |  | -4.0625 | -1.4001 | -3.1648
2017-08-02 10:00 |  | -1.0155 | -2.0001 | -2.3658
2017-08-02 11:00 |  | -2.8431 | -1.1 | -1.6387
2017-08-02 12:00 |  | -3.452 |  | -2.1133
2017-08-02 13:00 |  | -2.1319 |  | -2.5075
2017-08-02 14:00 |  | -4.3648 | -1.5 | -2.3362
2017-08-02 15:00 |  | -1.3195 | -2.3 | -2.3057
2017-08-02 16:00 |  | -1.2178 | -0.1 | -2.7358
2017-08-02 17:00 |  | -5.1752 | -6.6 | -1.4915
2017-08-02 18:00 |  | 3.5512 | 1.2 | -2.21
2017-08-02 19:00 |  | -2.4349 | -0.6 | -1.7543
2017-08-02 20:00 |  | -2.739 | -3 | -1.9757
2017-08-02 21:00 |  | -2.1301 | -3.1 | -2.9883
2017-08-02 22:00 |  | -3.5497 | -3.6 | -2.9467
2017-08-02 23:00 |  | -4.4621 | -2.5 | -2.7234
2017-08-03 |  | -2.028 | -4.9 | -3.0313
2017-08-03 01:00 |  | -2.5347 | -2.4 | -2.3988
2017-08-03 02:00 |  | -4.3593 | -5.3 | -3.1349
2017-08-03 03:00 |  | -1.7232 | -5.3 | -2.8122
2017-08-03 04:00 |  | -2.5339 | -3.8 | -1.8651
2017-08-03 05:00 |  | -2.0269 | -2.2 | -1.3991
2017-08-03 06:00 |  | -0.20267 | -1.4 | -1.333
2017-08-03 07:00 |  | -1.0132 |  | -1.6724
2017-08-03 08:00 |  | -1.5197 |  | -1.9335
2017-08-03 09:00 |  | -3.0391 |  | -2.1554
2017-08-03 10:00 |  | -1.0129 |  | -1.4956
2017-08-03 11:00 |  | -1.3167 | -4.1 | -1.5463
2017-08-03 12:00 |  | -3.9495 | -4.1 | -1.879
2017-08-03 13:00 |  | -3.0378 | -4.5001 | -1.9149
2017-08-03 14:00 |  | -1.9237 | -3.1001 | -1.5483
2017-08-03 15:00 |  | -1.4173 | -2.3001 | -1.7126
2017-08-03 16:00 |  | -1.0123 | -1.7001 | -1.4685
2017-08-03 17:00 |  | -2.4292 | -0.80005 | -1.8012
2017-08-03 18:00 |  | -2.3277 | -3.0002 | -1.8984
2017-08-03 19:00 |  | -3.137 | -0.70006 | -1.1302
2017-08-03 20:00 |  | -2.0237 | -1.5001 | -1.3109
2017-08-03 21:00 |  | -2.5293 | -2.3003 | -2.0074
2017-08-03 22:00 |  | -1.2139 | -1.4002 | -2.2872
2017-08-03 23:00 |  | -1.315 | -2.9004 | -2.2197
2017-08-04 |  | -2.4274 | -2.4004 | -2.3552
2017-08-04 01:00 |  | -2.0226 | -1.7003 | -1.9717
2017-08-04 02:00 |  | -2.0224 | -1.2002 | -1.1642
2017-08-04 03:00 |  | -2.2244 | -1.8003 | -1.8752
2017-08-04 04:00 |  | 0.2022 | -0.80016 | -1.1252
2017-08-04 05:00 |  | -2.1228 | -1.9004 | -1.4086
2017-08-04 06:00 |  | -4.043 | 0.80017 | -1.5043
2017-08-04 07:00 |  | -1.1117 | 0.40009 | -0.45322
2017-08-04 08:00 |  | 3.2337 | 0.20005 | -0.089657
2017-08-04 09:00 |  | -3.4355 | -1.9005 | -1.0239
2017-08-04 10:00 |  | -1.4145 | -1.6004 | -1.346
2017-08-04 11:00 |  | -3.1317 | -2.4007 | -2.1159
2017-08-04 12:00 |  | -0.70708 | -1.8005 | -1.3907
2017-08-04 13:00 |  | -3.535 | -2.3007 | -2.3281
2017-08-04 14:00 |  | -3.0297 | -2.8009 | -1.69
2017-08-04 15:00 |  | -0.30294 | -1.0003 | -2.1456
2017-08-04 16:00 |  | -1.5145 | -2.2007 | -1.0948
2017-08-04 17:00 |  | -3.3316 | -1.3005 | -0.52419
2017-08-04 18:00 |  | -0.60568 | -0.60022 | -1.6081
2017-08-04 19:00 |  | -1.4131 | -0.8003 | -0.73828
2017-08-04 20:00 |  | -0.60555 | -1.3005 | -1.4693
2017-08-04 21:00 |  | -3.7338 | -2.401 | -1.4893
2017-08-04 22:00 |  | -1.9172 | -3.7015 | -1.9682
2017-08-04 23:00 |  | -1.8161 | -1.6007 | -1.7699
2017-08-05 |  | -2.3203 | -3.4015 | -2.1301
2017-08-05 01:00 |  | -2.2192 | 0.60027 | -2.6937
2017-08-05 02:00 |  | -1.2103 | -3.9018 | -2.7578
2017-08-05 03:00 |  | -2.4204 | 1.6007 | -1.7
2017-08-05 04:00 |  | -2.1176 | -1.0005 | -0.74528
2017-08-05 05:00 |  | -0.40331 | -7.9039 | -0.79582
2017-08-05 06:00 |  | -0.70572 | -0.30015 | -0.43144
2017-08-05 07:00 |  | -2.1169 | -1.1006 | -0.93272
2017-08-05 08:00 |  | -1.8143 | -0.70037 | -1.3525
2017-08-05 09:00 |  | -3.2251 | -8.0043 | -1.348
2017-08-05 10:00 |  | -3.5271 | 3.1017 | -2.0778
2017-08-05 11:00 |  | -1.4107 | -0.50028 | -1.4976
2017-08-05 12:00 |  | 1.8135 | -1.0006 | -2.1201
2017-08-05 13:00 |  | 0.10074 | -1.5009 | -1.7027
2017-08-05 14:00 |  | -4.3314 | -2.6016 | -1.2733
2017-08-05 15:00 |  | -6.3454 | -3.6022 | -2.2914
2017-08-05 16:00 |  | -2.5177 | -4.4027 | -1.6541
2017-08-05 17:00 |  | -0.50349 | -1.3008 | -1.9528
2017-08-05 18:00 |  | -0.90619 | -2.1014 | -1.0963
2017-08-05 19:00 |  | 0.30203 | -0.80053 | -0.40922
2017-08-05 20:00 |  | -1.7113 | 3.2021 | -0.47771
2017-08-05 21:00 |  | -1.1072 | -3.1021 | -1.2388
2017-08-05 22:00 |  | -1.6103 | -1.1008 | -1.0853
2017-08-05 23:00 |  | -2.1133 | -1.0007 | -1.1528
2017-08-06 |  | -3.8237 | -0.30021 | -1.3885
2017-08-06 01:00 |  | -1.7104 | -4.7034 | -1.5867
2017-08-06 02:00 |  | -3.6217 | -2.1016 | -2.2062
2017-08-06 03:00 |  | -2.1124 | -1.1008 | -1.1531
2017-08-06 04:00 |  | -1.6093 | -1.1008 | -1.0164
2017-08-06 05:00 |  | 0.80455 | -0.20016 | -0.60166
2017-08-06 06:00 |  | 0.50279 | -0.90071 | -0.42535
2017-08-06 07:00 |  | -0.30164 | 1.301 | -0.90074
2017-08-06 08:00 |  | -2.5134 | -0.70057 | -1.2599
2017-08-06 09:00 |  | -5.1268 | -1.6013 | -2.3521
2017-08-06 10:00 |  | -1.9098 | -1.0008 | -2.6796
2017-08-06 11:00 |  | -0.80404 | -0.50042 | -3.2014
2017-08-06 12:00 |  | -3.1153 | -2.4021 | -3.6363
2017-08-06 13:00 |  | -4.7227 | -3.0026 | -2.3692
2017-08-06 14:00 |  | -3.0142 | -2.6023 | -1.2664
2017-08-06 15:00 |  | -0.20092 | -2.9026 | -1.5253
2017-08-06 16:00 |  | 0.4018 | -1.2011 | -1.6137
2017-08-06 17:00 |  | -0.60264 | -1.5014 | -1.2386
2017-08-06 18:00 |  | -2.4103 | -3.0028 | -1.853
2017-08-06 19:00 |  | -0.60251 | 0.20019 | -1.6785
2017-08-06 20:00 |  | -1.5061 | -3.2031 | -1.471
2017-08-06 21:00 |  | -4.4175 | 0.1001 | -2.4223
2017-08-06 22:00 |  | -3.4131 | -1.1011 | -2.3439
2017-08-06 23:00 |  | -2.6098 | -0.90089 | -1.8711
2017-08-07 |  | -2.1077 | -1.7017 | -2.1545
2017-08-07 01:00 |  | -3.2113 | -1.001 | -2.3481
2017-08-07 02:00 |  | -1.7058 | -2.3024 | -2.0565
2017-08-07 03:00 |  | -2.5083 | -3.0031 | -2.8181
2017-08-07 04:00 |  | -2.6084 | -2.2023 | -1.9554
2017-08-07 05:00 |  | -1.2037 | -2.2023 | -1.5075
2017-08-07 06:00 |  | -1.4042 | -2.4026 | -1.4804
2017-08-07 07:00 |  | -4.2121 | -1.0011 | -2.1312
2017-08-07 08:00 |  | -2.8078 | -2.0022 | -1.5502
2017-08-07 09:00 |  | -1.7045 | -0.30033 | -1.7886
2017-08-07 10:00 |  | -0.60154 | -1.4016 | -2.1577
2017-08-07 11:00 |  | -2.5061 | -2.0023 | -2.0634
2017-08-07 12:00 |  | -4.6108 | -1.2014 | -2.9925
2017-08-07 13:00 |  | -4.009 | -2.3027 | -2.6317
2017-08-07 14:00 |  | -3.4073 | -1.9022 | -2.2778
2017-08-07 15:00 |  | -2.6053 | -3.3039 | -2.3187
2017-08-07 16:00 |  | -1.5029 | -1.9023 | -2.3712
2017-08-07 17:00 |  | -2.6047 | -2.4029 | -2.5345
2017-08-07 18:00 |  | 0.40068 | -2.1026 | -2.0629
2017-08-07 19:00 |  | -1.1018 | 0.9011 | -2.0365
2017-08-07 20:00 |  | -2.003 | -2.6032 | -2.7964
2017-08-07 21:00 |  | -3.0041 | -2.5031 | -3.6728
2017-08-07 22:00 |  | -2.8036 | -1.1014 | -1.9853
2017-08-07 23:00 |  | -4.305 | -3.7047 | -3.5964
2017-08-08 |  | -4.705 | -4.5058 | -3.4286
2017-08-08 01:00 |  | -4.8046 | -4.4057 | -3.7657
2017-08-08 02:00 |  | -5.3045 | -3.4045 | -3.4726
2017-08-08 03:00 |  | -5.2038 | -2.0026 | -4.4242
2017-08-08 04:00 |  | -4.0025 | -2.8037 | -3.9957
2017-08-08 05:00 |  | -3.1016 | -2.0027 | -4.4844
2017-08-08 06:00 |  | -1.9008 | -2.1029 | -4.1101
2017-08-08 07:00 |  | -7.2022 | -3.7051 | -4.9986
2017-08-08 08:00 |  | -2.9006 | -2.8039 | -3.6013
2017-08-08 09:00 |  | -3.6003 | -2.5035 | -3.4296
2017-08-08 10:00 |  | -1.4 | -2.5035 | -3.4172
2017-08-08 11:00 |  | 3.7995 | -2.5035 | -3.4013
2017-08-08 12:00 |  | -3.7991 | -3.3047 | -2.6763
2017-08-08 13:00 |  | 1.8993 | -1.5022 | -2.4342
2017-08-08 14:00 |  | -3.7983 | -1.5022 | -2.1384
2017-08-08 15:00 |  | -3.0983 | -2.3034 | -2.5515
2017-08-08 16:00 |  | -2.2985 | -1.6024 | -2.2566
2017-08-08 17:00 |  | -3.7971 | -1.6024 | -1.3864
2017-08-08 18:00 |  | -3.0973 | 3.4051 | -2.2438
2017-08-08 19:00 |  | -1.7982 | -1.9029 | -1.8905
2017-08-08 20:00 |  | -3.0966 | -0.80122 | -2.0349
2017-08-08 21:00 |  | -1.7978 | -0.10015 | -1.7942
2017-08-08 22:00 |  | -3.0959 | -0.90139 | -2.3846
2017-08-08 23:00 |  | -1.8973 | 0.9014 | -2.1052
2017-08-09 |  | -4.1936 | -0.80126 | -1.8766
2017-08-09 01:00 |  | -2.3961 | -0.10016 | -2.7457
2017-08-09 02:00 |  | -2.6953 | -0.80128 | -2.4322
2017-08-09 03:00 |  | -3.2939 | -1.7027 | -2.4605
2017-08-09 04:00 |  | -2.6947 | -2.3037 | -1.1813
2017-08-09 05:00 |  | -1.6965 | -1.6026 | -1.5261
2017-08-09 06:00 |  | -3.6919 | -4.1067 | -1.9601
2017-08-09 07:00 |  | -0.39909 | -0.70116 | -1.7906
2017-08-09 08:00 |  | -0.29928 | -0.80133 | -1.5634
2017-08-09 09:00 |  | -4.2892 | 0.10017 | -1.8495
2017-08-09 10:00 |  | -3.1917 | -0.60101 | -1.5952
2017-08-09 11:00 |  | -1.7951 | 0 | -1.0568
2017-08-09 12:00 |  | -0.39887 | 1.3022 | -0.80613
2017-08-09 13:00 |  | -2.4927 | 0.60103 | -1.6643
2017-08-09 14:00 |  |  | 0.20035 | -1.5408
2017-08-09 15:00 |  |  | -0.20035 | -1.3874
2017-08-09 16:00 |  |  | -0.10018 | -1.6295
2017-08-09 17:00 |  |  | 0.40071 | -1.0497
2017-08-09 18:00 |  | -2.4922 | -0.80143 | -1.3398
2017-08-09 19:00 |  | -3.3893 | -0.40072 | -0.093246
2017-08-09 20:00 |  | -2.492 | -1.9034 | -0.82317
2017-08-09 21:00 |  | -3.8874 | -0.80146 | -1.1994
2017-08-09 22:00 |  | -4.9837 | -0.20037 | -1.7574
2017-08-09 23:00 |  | -3.3888 | -0.20037 | -1.3752
2017-08-10 |  | -5.681 | -1.2022 | -1.4278
2017-08-10 01:00 |  | -4.2856 | -1.9035 | -2.0463
2017-08-10 02:00 |  | -2.8902 | -2.2041 | -2.0347
2017-08-10 03:00 |  | -2.4914 | -1.1021 | -1.1089
2017-08-10 04:00 |  | -2.1924 | -1.0019 | -1.7322
2017-08-10 05:00 |  | -1.5944 | -2.2042 | -1.2774
2017-08-10 06:00 |  | -1.9929 | -2.605 | -0.87985
2017-08-10 07:00 |  | -3.2882 | -1.1021 | -2.0095
2017-08-10 08:00 |  | -0.4982 | -1.2023 | -0.86743
2017-08-10 09:00 |  | -2.192 | 0.50098 | -1.2962
2017-08-10 10:00 |  | -4.3838 | -1.3026 | -1.7856
2017-08-10 11:00 |  | -2.9889 | -2.004 | -1.5187
2017-08-10 12:00 |  | -4.3835 | -1.9038 | -2.3139
2017-08-10 13:00 |  | -4.7819 | -1.002 | -2.527
2017-08-10 14:00 |  | -4.4829 | -2.5051 | -3.1826
2017-08-10 15:00 |  | -5.4789 | -1.9039 | -2.9971
2017-08-10 16:00 |  | -3.3868 | -2.4049 | -2.9763
2017-08-10 17:00 |  | -2.6894 | -1.1023 | -2.6986
2017-08-10 18:00 |  | -1.2949 | 0.60124 | -1.8526
2017-08-10 19:00 |  | -0.99602 | -1.6033 | -1.01
2017-08-10 20:00 |  | -1.1952 | -2.1044 | -1.6228
2017-08-10 21:00 |  | -2.3903 | 0.10021 | -1.8016
2017-08-10 22:00 |  | -1.9918 | -1.0021 | -1.6005
2017-08-10 23:00 |  | -4.1827 | -2.0043 | -2.8645
2017-08-11 |  | -6.9709 | -1.3028 | -3.1806
2017-08-11 01:00 |  | -2.3899 | -2.3049 | -3.1031
2017-08-11 02:00 |  | -5.8751 | -1.6035 | -3.6186
2017-08-11 03:00 |  | -3.5847 | -3.6078 | -3.715
2017-08-11 04:00 |  | -3.8833 | -1.6035 | -1.9904
2017-08-11 05:00 |  | -0.19913 | -0.40088 | -2.2774
2017-08-11 06:00 |  | 0.099564 | -1.6035 | -2.2227
2017-08-11 07:00 |  | -4.2811 | -0.30067 | -2.9281
2017-08-11 08:00 |  | -5.5752 | -0.70156 | -3.265
2017-08-11 09:00 |  | -7.0683 | -2.6058 | -3.5946
2017-08-11 10:00 |  | -2.7874 | -1.6036 | -3.1804
2017-08-11 11:00 |  | -5.3755 | -4.8109 | -3.5482
2017-08-11 12:00 |  | -1.1945 | -1.5034 | -3.7552
2017-08-11 13:00 |  | -2.8866 | -1.0023 | -2.6103
2017-08-11 14:00 |  | -0.99536 | -0.80185 | -3.1434
2017-08-11 15:00 |  | -2.2892 | -1.0023 | -2.8446
2017-08-11 16:00 |  | 0.49765 | 0.40093 | -2.3788
2017-08-11 17:00 |  | 1.5924 | -0.60141 | -2.8857
2017-08-11 18:00 |  | -1.7914 | -1.5035 | -2.5072
2017-08-11 19:00 |  | -0.099519 | -0.70166 | -1.7936
2017-08-11 20:00 |  | -2.3884 | -0.30071 | -2.2343
2017-08-11 21:00 |  | -3.7814 | -0.70167 | -2.6233
2017-08-11 22:00 |  | -5.2739 | -2.3055 | -3.5348
2017-08-11 23:00 |  | -3.7812 | -2.3056 | -2.8424
2017-08-12 |  | -1.8905 | -1.9046 | -2.4694
2017-08-12 01:00 |  | -2.9849 | -2.2054 | -2.3594
2017-08-12 02:00 |  | -3.7808 | -0.40098 | -2.0715
2017-08-12 03:00 |  | -2.7857 | -0.60148 | -2.0682
2017-08-12 04:00 |  | -3.4821 | 1.1027 | -2.0815
2017-08-12 05:00 |  | -2.885 | -1.7042 | -0.91209
2017-08-12 06:00 |  | -1.1938 | 0 | -1.5323
2017-08-12 07:00 |  | -3.3822 | -0.70176 | -1.5964
2017-08-12 08:00 |  | -2.1884 | -0.70176 | -1.2856
2017-08-12 09:00 |  | -2.8846 | -1.0025 | -2.5849
2017-08-12 10:00 |  | -2.5861 | -0.10025 | -2.4168
2017-08-12 11:00 |  | -3.4812 | -1.4036 | -2.2685
2017-08-12 12:00 |  | -2.9838 | -1.5039 | -1.7835
2017-08-12 13:00 |  | 0 | -0.60155 | -1.9985
2017-08-12 14:00 |  | -2.3869 | -0.30078 | -1.5133
2017-08-12 15:00 |  | -1.7901 | -0.90234 | -2.4337
2017-08-12 16:00 |  | -2.2873 | -0.40105 | -2.0077
2017-08-12 17:00 |  | -2.1877 | -2.306 | -1.6014
2017-08-12 18:00 |  | -0.89495 | -0.70185 | -1.2794
2017-08-12 19:00 |  | -1.2927 | 0.20053 | -0.7646
2017-08-12 20:00 |  | -0.39773 | 1.2032 | -1.1026
2017-08-12 21:00 |  | -2.2869 | 0.6016 | -1.263
2017-08-12 22:00 |  | -0.99425 | -1.504 | -1.629
2017-08-12 23:00 |  | -2.3861 | -0.20054 | -1.5227
2017-08-13 |  | -0.69593 | -2.5068 | -2.1198
2017-08-13 01:00 |  | -3.0819 | -0.90245 | -1.4102
2017-08-13 02:00 |  | -0.49706 | -1.7046 | -2.0423
2017-08-13 03:00 |  | -2.8828 | -1.2033 | -1.8723
2017-08-13 04:00 |  | -2.7833 | -0.80221 | -1.5547
2017-08-13 05:00 |  | -0.89461 | 0.70194 | -0.80259
2017-08-13 06:00 |  | -1.2922 | -0.80222 | -1.101
2017-08-13 07:00 |  | -2.1867 | 0.80223 | -0.93677
2017-08-13 08:00 |  | -2.6835 | -0.40112 | -1.5943
2017-08-13 09:00 |  | -1.6896 | -0.70197 | -2.0575
2017-08-13 10:00 |  | -1.3914 | -1.6045 | -2.6254
2017-08-13 11:00 |  | -2.6833 | -1.404 | -2.3832
2017-08-13 12:00 |  | -1.9875 | -1.5043 | -2.3506
2017-08-13 13:00 |  | -2.385 | -2.2063 | -2.0127
2017-08-13 14:00 |  | -1.9874 | -1.3037 | -2.9817
2017-08-13 15:00 |  | -2.7823 | -4.8139 | -2.3758
2017-08-13 16:00 |  | -2.3847 | -3.5101 | -2.357
2017-08-13 17:00 |  | -1.2917 | -1.2035 | -2.0321
2017-08-13 18:00 |  | -1.689 | -0.60175 | -1.6557
2017-08-13 19:00 |  | 0.69547 | -0.30088 | -1.3474
2017-08-13 20:00 |  | -1.6889 | -0.40118 | -1.5177
2017-08-13 21:00 |  | -2.3843 | -2.4071 | -1.8333
2017-08-13 22:00 |  | -2.3842 | -2.6077 | -2.0283
2017-08-13 23:00 |  | -3.1788 | -0.70209 | -2.0174
2017-08-14 |  | -3.0794 | -1.1033 | -2.022
2017-08-14 01:00 |  | -2.7813 | -2.006 | -2.5186
2017-08-14 02:00 |  | -5.5624 | -0.70211 | -2.4666
2017-08-14 03:00 |  | -1.9865 | -1.6048 | -2.2531
2017-08-14 04:00 |  | -2.781 | -0.70213 | -1.8677
2017-08-14 05:00 |  | -1.4898 | -2.2067 | -1.718
2017-08-14 06:00 |  | -1.6883 | -1.7052 | -1.5592
2017-08-14 07:00 |  | -3.8731 | -1.304 | -1.3309
2017-08-14 08:00 |  | -4.7668 | -1.4043 | -1.9154
2017-08-14 09:00 |  | -0.69513 | -0.10031 | -3.2219
2017-08-14 10:00 |  |  | -4.1128 | -3.5048
2017-08-14 11:00 |  |  | -2.0063 | -3.6675
2017-08-14 12:00 |  |  | -1.0031 | -3.1987
2017-08-14 13:00 |  |  | -3.511 | -2.4939
2017-08-14 14:00 |  |  | -1.2038 | -3.1148
2017-08-14 15:00 |  |  | -1.2038 | -3.0274
2017-08-14 16:00 |  |  | -2.3073 | -3.4331
2017-08-14 17:00 |  |  | -2.1067 | -3.5236
2017-08-14 18:00 |  |  | -1.3042 | -2.4312
2017-08-14 19:00 |  |  | -0.30097 | -1.6763
2017-08-14 20:00 |  |  | -3.11 | -2.0816
2017-08-14 21:00 |  |  | -0.90292 | -2.7416
2017-08-14 22:00 |  |  | -3.5114 | -2.5513
2017-08-14 23:00 |  |  | -3.2105 | -3.2786
2017-08-15 |  | -2.3837 | -1.3043 | -2.5814
2017-08-15 01:00 |  | -6.4559 | -1.6053 | -3.7291
2017-08-15 02:00 |  | -3.2777 | -1.6053 | -2.553
2017-08-15 03:00 |  | -2.1851 | 0.60199 | -2.5924
2017-08-15 04:00 |  | -3.5757 | -1.4047 | -2.9425
2017-08-15 05:00 |  | 0 | 2.408 | -2.952
2017-08-15 06:00 |  | -0.89396 | -1.4047 | -2.2919
2017-08-15 07:00 |  | -1.9866 | -0.50168 | -2.6553
2017-08-15 08:00 |  | -5.2646 | -1.4047 | -2.9211
2017-08-15 09:00 |  | -2.1853 | -2.1071 | -1.9436
2017-08-15 10:00 |  | -2.8807 | -1.2041 | -1.8256
2017-08-15 11:00 |  |  | -2.2075 | -2.1664
2017-08-15 12:00 |  |  | 0.80274 | -2.5617
2017-08-15 13:00 |  |  | -0.30103 | -3.0707
2017-08-15 14:00 |  | -7.4506 | -0.9031 | -3.2154
2017-08-15 15:00 |  | -2.2849 | -0.40138 | -2.3457
2017-08-15 16:00 |  | -4.9672 | -1.5052 | -1.8949
2017-08-15 17:00 |  | -1.4902 | -0.60209 | -2.3679
2017-08-15 18:00 |  | -3.9739 | 0.6021 | -1.6753
2017-08-15 19:00 |  | -2.5831 | -1.1039 | -1.0961
2017-08-15 20:00 |  | -4.272 | 0.60211 | -1.1768
2017-08-15 21:00 |  | -5.4643 | -1.706 | -1.4834
2017-08-15 22:00 |  | -3.8747 | -0.50177 | -0.99048
2017-08-15 23:00 |  | -3.378 | -1.6057 | -1.3457
2017-08-16 |  | -3.1794 | -2.3082 | -1.9855
2017-08-16 01:00 |  | -3.8749 | -0.80286 | -2.1774
2017-08-16 02:00 |  | -3.9743 | -2.7097 | -2.2849
2017-08-16 03:00 |  | -3.2789 | -1.2043 | -1.8192
2017-08-16 04:00 |  | -1.2917 | -0.50181 | -1.0784
2017-08-16 05:00 |  | -1.2917 | 0.20072 | -1.192
2017-08-16 06:00 |  | -0.89428 | 0.60218 | -0.9037
2017-08-16 07:00 |  | -1.9873 | -3.8139 | -1.2846
2017-08-16 08:00 |  | -3.4779 | -1.2044 | -1.8742
2017-08-16 09:00 |  |  | -1.6059 | -1.5931
2017-08-16 10:00 |  |  | -2.6096 | -3.0358
2017-08-16 11:00 |  |  | -1.8067 | -3.7771
2017-08-16 12:00 |  | -4.3724 | -1.8067 | -2.862
2017-08-16 13:00 |  | -4.9687 | -0.30112 | -3.0683
2017-08-16 14:00 |  | -7.0557 | -1.606 | -2.329
2017-08-16 15:00 |  | -7.4533 | -1.8067 | -2.7635
2017-08-16 16:00 |  | -4.2733 | 1.1041 | -2.6729
2017-08-16 17:00 |  | -3.0808 | 1.606 | -1.3082
2017-08-16 18:00 |  | -5.3666 | -1.4053 | -3.2652
2017-08-16 19:00 |  | -3.4784 | 1.6061 | -2.4609
2017-08-16 20:00 |  | -7.6526 |  | -3.1306
2017-08-16 21:00 |  | -4.8699 |  | -3.2768
2017-08-16 22:00 |  | -4.87 |  | -3.5849
2017-08-16 23:00 |  | -4.7707 |  | -2.7799
2017-08-17 |  | -1.5902 |  | -2.0549
2017-08-17 01:00 |  | -3.4787 |  | -3.5071
2017-08-17 02:00 |  | -4.0751 |  | -3.494
2017-08-17 03:00 |  | -4.771 |  | -2.6362
2017-08-17 04:00 |  |  |  | -1.9495
2017-08-17 05:00 |  |  |  | -1.4052
2017-08-17 06:00 |  |  |  | -2.3093
2017-08-17 07:00 |  |  |  | -2.0659
2017-08-17 08:00 |  |  |  | -1.6311
2017-08-17 09:00 |  |  |  | -0.73175
2017-08-17 10:00 |  |  |  | -1.8039
2017-08-17 11:00 |  |  |  | -2.1468
2017-08-17 12:00 |  |  |  | -3.0533
2017-08-17 13:00 |  |  |  | -1.735
2017-08-17 14:00 |  |  |  | -1.88
2017-08-17 15:00 |  |  |  | -1.5175
2017-08-17 16:00 |  |  |  | -2.7631
2017-08-17 17:00 |  |  |  | -2.1713
2017-08-17 18:00 |  |  |  | -2.912
2017-08-17 19:00 |  |  |  | -1.7907
2017-08-17 20:00 |  |  |  | -2.8248
2017-08-17 21:00 |  |  |  | -2.3328
2017-08-17 22:00 |  |  |  | -2.2314
2017-08-17 23:00 |  | -5.2695 |  | -3.0487
2017-08-18 |  | -5.1701 |  | -3.6038
2017-08-18 01:00 |  | -5.4685 |  | -3.113
2017-08-18 02:00 |  | -3.9771 |  | -2.9662
2017-08-18 03:00 |  | -5.5681 |  | -2.9546
2017-08-18 04:00 |  | -4.5739 |  | -2.8355
2017-08-18 05:00 |  | -1.3921 |  | -1.3902
2017-08-18 06:00 |  | -2.1876 |  | -2.0345
2017-08-18 07:00 |  |  |  | -1.3154
2017-08-18 08:00 |  |  |  | -1.7817
2017-08-18 09:00 |  |  |  | -2.1848
2017-08-18 10:00 |  | -5.867 |  | -2.4816
2017-08-18 11:00 |  | -6.2648 |  | -1.4952
2017-08-18 12:00 |  | -1.5911 |  | -1.5967
2017-08-18 13:00 |  |  |  | -2.2605
2017-08-18 14:00 |  |  |  | -0.67018
2017-08-18 15:00 |  | -7.8564 | -2.3099 | -3.3515
2017-08-18 16:00 |  | -3.7791 | 1.1048 | -1.3111
2017-08-18 17:00 |  | -2.0885 | 1.3056 | -0.16174
2017-08-18 18:00 |  | -3.8786 | 0.60261 | -1.1636
2017-08-18 19:00 |  | -5.1716 | -1.5065 | -1.6007
2017-08-18 20:00 |  | -4.2766 | -2.3101 | -3.3493
2017-08-18 21:00 |  | -5.9674 | -1.3057 | -2.2667
2017-08-18 22:00 |  | -3.2821 | 0.30132 | -1.4102
2017-08-18 23:00 |  | -3.2822 | -1.2053 | -0.55798
2017-08-19 |  | -1.3925 | 0.20088 | -0.94768
2017-08-19 01:00 |  | -2.4866 | 0.40177 | -0.60525
2017-08-19 02:00 |  | -1.6909 | 0.20089 | -0.74779
2017-08-19 03:00 |  | -3.6802 | -0.10045 | -0.11572
2017-08-19 04:00 |  | -2.7851 | -1.1049 | -0.012893
2017-08-19 05:00 |  | -2.8846 | 1.1049 | -0.413
2017-08-19 06:00 |  | 0.29841 | -0.70314 | 0.12085
2017-08-19 07:00 |  | -2.9841 | 1.7077 | -0.29801
2017-08-19 08:00 |  | -3.6805 | -1.0045 | -1.1296
2017-08-19 09:00 |  | -6.9632 | -1.3059 | -1.4993
2017-08-19 10:00 |  | -6.7643 | -2.4109 | -1.8225
2017-08-19 11:00 |  | -7.1623 | -0.20091 | -1.6501
2017-08-19 12:00 |  | -3.4817 | -2.4109 | -1.9104
2017-08-19 13:00 |  | -3.5813 | -1.0046 | -0.91969
2017-08-19 14:00 |  | -3.4818 | -0.50229 | -1.7635
2017-08-19 15:00 |  | -4.2778 | -1.306 | -1.5305
2017-08-19 16:00 |  | -1.9897 | -0.40184 | -1.3369
2017-08-19 17:00 |  | -3.0841 | 0.20092 | -1.5774
2017-08-19 18:00 |  | -2.4872 | 0.10046 | -0.98166
2017-08-19 19:00 |  | -2.5867 | -0.50232 | -0.28442
2017-08-19 20:00 |  | -1.0944 | -1.0047 | -1.0385
2017-08-19 21:00 |  | -3.7807 | -0.50233 | -0.56341
2017-08-19 22:00 |  | -4.8752 | -0.20094 | -0.57586
2017-08-19 23:00 |  | -5.0742 | -1.1052 | -0.93301
2017-08-20 |  | -4.3778 | -0.90423 | -1.0389
2017-08-20 01:00 |  | -1.8905 | 0.10047 | -1.2017
2017-08-20 02:00 |  | -3.582 | 0 | -0.91586
2017-08-20 03:00 |  | -3.582 | 0.20095 | -1.517
2017-08-20 04:00 |  | -3.1841 | -1.7081 | -1.0139
2017-08-20 05:00 |  | 0.19901 | 0.40191 | -0.34109
2017-08-20 06:00 |  | -1.8906 | 0.60286 | -0.70779
2017-08-20 07:00 |  | 1.0946 | 1.1053 | 0.11867
2017-08-20 08:00 |  | -4.2788 | -0.5024 | -0.71391
2017-08-20 09:00 |  | -3.0848 | 0.40192 | -2.2508
2017-08-20 10:00 |  | -2.2887 | 0.90434 | -2.1863
2017-08-20 11:00 |  | -3.5824 | -2.1102 | -1.7402
2017-08-20 12:00 |  | -4.6771 | -0.10048 | -1.4707
2017-08-20 13:00 |  | -3.085 | -1.8087 | -1.8147
2017-08-20 14:00 |  | -4.8763 | -1.7083 | -2.0907
2017-08-20 15:00 |  | -5.2745 | -2.7132 | -2.7274
2017-08-20 16:00 |  | -0.69664 | -0.40196 | -0.8415
2017-08-20 17:00 |  | 1.4928 | -0.10049 | -0.48303
2017-08-20 18:00 |  | -3.2842 | -0.40197 | -1.2903
2017-08-20 19:00 |  | -2.6871 | -1.4069 | -1.9682
2017-08-20 20:00 |  | -1.2938 | 0.50247 | -0.87855
2017-08-20 21:00 |  | -5.3744 | -0.80396 | -2.1696
2017-08-20 22:00 |  | -3.6825 | -1.005 | -2.7157
2017-08-20 23:00 |  | -3.384 | -1.7085 | -2.3058
2017-08-21 |  | -4.678 | -1.1055 | -2.9431
2017-08-21 01:00 |  | -2.2892 | -1.206 | -2.15
2017-08-21 02:00 |  | -3.5832 | -1.9095 | -2.4646
2017-08-21 03:00 |  | -3.7823 | -2.1105 | -2.3083
2017-08-21 04:00 |  | -2.3889 | 0.20101 | -1.7767
2017-08-21 05:00 |  | -3.7825 | -0.90454 | -1.5613
2017-08-21 06:00 |  | -2.389 | 1.0051 | -0.94835
2017-08-21 07:00 |  | -2.9862 | -1.5076 | -1.708
2017-08-21 08:00 |  | -3.9817 | -4.0203 | -1.5335
2017-08-21 09:00 |  | -3.3845 | -0.90459 | -1.4274
2017-08-21 10:00 |  | -3.4841 | -0.20102 | -1.3018
2017-08-21 11:00 |  |  | 1.3067 | -2.0799
2017-08-21 12:00 |  |  | -0.10051 | -2.2377
2017-08-21 13:00 |  |  | -1.9098 | -2.7176
2017-08-21 14:00 |  |  | -2.1108 | -2.6871
2017-08-21 15:00 |  |  | -1.7088 | -2.3625
2017-08-21 16:00 |  |  | -1.9098 | -2.6816
2017-08-21 17:00 |  |  | -1.6083 | -3.4601
2017-08-21 18:00 |  |  | -1.1057 | -2.007
2017-08-21 19:00 |  |  | -1.1057 | -2.4684
2017-08-21 20:00 |  |  | -1.4073 | -3.0893
2017-08-21 21:00 |  |  | -2.9152 | -3.5603
2017-08-21 22:00 |  |  | -2.9152 | -3.3994
2017-08-21 23:00 |  |  | -2.9153 | -3.5181
2017-08-22 |  |  | -3.82 | -3.6559
2017-08-22 01:00 |  |  | -2.6137 | -3.9256
2017-08-22 02:00 |  |  | -3.3175 | -4.7163
2017-08-22 03:00 |  |  | -3.8202 | -3.6201
2017-08-22 04:00 |  |  | -3.9207 | -4.3695
2017-08-22 05:00 |  |  | -4.524 | -4.1501
2017-08-22 06:00 |  |  | -4.323 | -4.2054
2017-08-22 07:00 |  |  | -3.3177 | -4.7758
2017-08-22 08:00 |  |  | -2.0107 | -4.6262
2017-08-22 09:00 |  |  | -2.5134 | -3.6334
2017-08-22 10:00 |  |  | -2.7146 | -4.2437
2017-08-22 11:00 |  |  | -2.2119 | -3.0888
2017-08-22 12:00 |  |  | -5.6303 | -3.6373
2017-08-22 13:00 |  |  | -4.2228 | -4.0137
2017-08-22 14:00 |  |  | -2.212 | -3.9536
2017-08-22 15:00 |  |  | -4.1223 | -3.879
2017-08-22 16:00 |  |  | -1.4076 | -5.2011
2017-08-22 17:00 |  | -5.5771 | -4.5246 | -4.6653
2017-08-22 18:00 |  | -5.2784 | -1.9104 | -4.2529
2017-08-22 19:00 |  | -6.0752 | -4.022 | -3.8154
2017-08-22 20:00 |  | -6.6729 | -4.927 | -4.8567
2017-08-22 21:00 |  | -3.9839 | -5.5304 | -6.4653
2017-08-22 22:00 |  | -9.4619 | -7.8432 | -6.7772
2017-08-22 23:00 |  | -12.0516 | -11.061 | -9.3391
2017-08-23 |  | -14.3426 | -11.4634 | -11.8576
2017-08-23 01:00 |  | -15.6376 | -15.1841 | -13.5975
2017-08-23 02:00 |  | -17.9288 | -16.0893 | -15.9189
2017-08-23 03:00 |  | -16.8334 | -16.1901 | -16.8756
2017-08-23 04:00 |  | -16.4352 | -14.0785 | -15.4539
2017-08-23 05:00 |  | -17.5311 | -13.5758 | -13.99
2017-08-23 06:00 |  | -14.4435 | -10.7602 | -11.5973
2017-08-23 07:00 |  | -9.2639 | -5.7322 | -8.2235
2017-08-23 08:00 |  | -4.9807 | -4.4249 | -5.118
2017-08-23 09:00 |  | -6.6742 | -4.2238 | -4.7124
2017-08-23 10:00 |  | -7.272 | -3.6204 | -5.0583
2017-08-23 11:00 |  | -4.3832 | -3.6205 | -5.0879
2017-08-23 12:00 |  | -3.7855 | -3.8217 | -4.4567
2017-08-23 13:00 |  | -6.7742 | -2.9166 | -4.6871
2017-08-23 14:00 |  | -3.1879 | -2.5143 | -3.2835
2017-08-23 15:00 |  | -6.3759 | -1.408 | -3.6332
2017-08-23 16:00 |  | -3.4869 | -3.8218 | -4.1544
2017-08-23 17:00 |  | -3.8854 | -0.20115 | -3.0255
2017-08-23 18:00 |  | -2.8892 | -0.30173 | -2.4846
2017-08-23 19:00 |  | -1.0959 | -0.80463 | -1.6871
2017-08-23 20:00 |  | -2.9889 | -1.0058 | -1.7165
2017-08-23 21:00 |  | -1.3948 | -0.60348 | -1.9579
2017-08-23 22:00 |  | -2.989 | -2.414 | -2.2829
2017-08-23 23:00 |  | -2.0923 | -2.414 | -2.1133
2017-08-24 |  | -1.9927 | -2.7158 | -1.2333
2017-08-24 01:00 |  | -0.7971 | -1.6094 | -1.7224
2017-08-24 02:00 |  | -1.8931 | -1.1065 | -1.3569
2017-08-24 03:00 |  | 0.099641 | -3.0176 | -2.0502
2017-08-24 04:00 |  | -2.8896 | -1.6094 | -1.5505
2017-08-24 05:00 |  | -1.5943 | -0.50295 | -1.2051
2017-08-24 06:00 |  | -0.39858 | -0.50296 | -0.92898
2017-08-24 07:00 |  | -2.7901 | 0.40237 | -1.6979
2017-08-24 08:00 |  | -3.1887 | 0.40237 | -1.4101
2017-08-24 09:00 |  | -5.68 | -2.1125 | -2.1998
2017-08-24 10:00 |  | -3.4878 | -2.3137 | -2.6698
2017-08-24 11:00 |  | -0.19931 | -1.006 | -1.6566
2017-08-24 12:00 |  | -2.7903 | -0.70419 | -1.3317
2017-08-24 13:00 |  | -3.9862 | -2.8168 | -2.2406
2017-08-24 14:00 |  | -1.3952 | -0.503 | -1.4523
2017-08-24 15:00 |  | -1.4949 | 0 | -1.9197
2017-08-24 16:00 |  | -0.9966 | -0.50302 | -2.3092
2017-08-24 17:00 |  | -3.9865 | -1.5091 | -2.156
2017-08-24 18:00 |  | -1.9933 | -1.1067 | -1.2871
2017-08-24 19:00 |  | -1.8936 | -1.0061 | -0.79035
2017-08-24 20:00 |  | -1.0963 | 0.80486 | -0.78667
2017-08-24 21:00 |  | -1.6943 | -2.0122 | -0.76345
2017-08-24 22:00 |  | 1.196 | -6.3385 | -1.3699
2017-08-24 23:00 |  | -1.8937 | -2.9177 | -2.8566
2017-08-25 |  | -4.4852 | -2.8172 | -2.1755
2017-08-25 01:00 |  | -2.6912 | -1.7104 | -2.003
2017-08-25 02:00 |  | -2.7909 | -1.5092 | -2.4798
2017-08-25 03:00 |  | -2.0932 | -1.1068 | -1.7613
2017-08-25 04:00 |  | -4.5852 | -2.113 | -2.2539
2017-08-25 05:00 |  | -3.3891 | 0.10062 | -1.3068
2017-08-25 06:00 |  | 0 | 1.4087 | -1.6912
2017-08-25 07:00 |  | -2.5917 | 0.20124 | -1.5223
2017-08-25 08:00 |  | 0.19937 | -1.61 | -2.5191
2017-08-25 09:00 |  | -2.2928 | -2.3143 | -2.2294
2017-08-25 10:00 |  | -4.4859 | -1.1069 | -2.3938
2017-08-25 11:00 |  | -5.5825 | -2.0125 | -2.0323
2017-08-25 12:00 |  | -2.4922 | -3.4213 | -2.1142
2017-08-25 13:00 |  | -3.7882 | -4.327 | -3.0508
2017-08-25 14:00 |  | -2.6917 | -0.20126 | -3.1738
2017-08-25 15:00 |  | 1.296 | -2.6164 | -3.5712
2017-08-25 16:00 |  | -2.1933 | -1.5095 | -2.74
2017-08-25 17:00 |  | -2.1933 | -1.3082 | -2.0791
2017-08-25 18:00 |  | -4.5861 | 0.20127 | -1.7264
2017-08-25 19:00 |  | -5.7826 | -4.5286 | -2.3899
2017-08-25 20:00 |  | -4.5862 | -2.0127 | -2.5479
2017-08-25 21:00 |  | -2.9911 | -4.9312 | -2.9424
2017-08-25 22:00 |  | -3.9882 | 2.4153 | -2.8551
2017-08-25 23:00 |  | -2.692 | -2.6166 | -2.8614
2017-08-26 |  | -2.5924 | -1.9122 | -2.8162
2017-08-26 01:00 |  | -3.1907 | -0.20128 | -2.8771
2017-08-26 02:00 |  | -3.3901 | -1.6103 | -3.3738
2017-08-26 03:00 |  | -3.789 | -2.3148 | -3.0305
2017-08-26 04:00 |  | -2.5925 | -1.3084 | -2.4383
2017-08-26 05:00 |  | -2.2934 | -1.0065 | -2.476
2017-08-26 06:00 |  | -2.4929 | -1.6104 | -1.9089
2017-08-26 07:00 |  | -3.7892 | -1.4091 | -2.202
2017-08-26 08:00 |  | -1.2963 | -1.4091 | -2.5912
2017-08-26 09:00 |  | -6.4818 | -4.0261 | -3.3916
2017-08-26 10:00 |  | -5.6841 | -2.617 | -3.7166
2017-08-26 11:00 |  | -4.8864 | -1.0065 | -3.338
2017-08-26 12:00 |  | -3.5901 | -5.838 | -2.9859
2017-08-26 13:00 |  | -0.59835 | -1.0066 | -2.7977
2017-08-26 14:00 |  | -3.4905 | -2.6171 | -1.8135
2017-08-26 15:00 |  | -1.7951 | -0.60395 | -2.9593
2017-08-26 16:00 |  | -3.9892 | -3.5231 | -2.8926
2017-08-26 17:00 |  | -3.0917 | -1.2079 | -2.9973
2017-08-26 18:00 |  | -1.7952 | 0.20133 | -2.4314
2017-08-26 19:00 |  | -2.8923 | -0.50332 | -1.7593
2017-08-26 20:00 |  | -1.1968 | -1.0066 | -2.297
2017-08-26 21:00 |  | -1.2966 | -2.3153 | -2.4246
2017-08-26 22:00 |  | -1.895 | -0.20133 | -2.6474
2017-08-26 23:00 |  | -3.092 | -1.812 | -2.3535
2017-08-27 |  | -2.7928 | -1.1074 | -2.8869
2017-08-27 01:00 |  | -2.0946 | -1.7114 | -2.7854
2017-08-27 02:00 |  | -3.1918 | -1.8121 | -2.8275
2017-08-27 03:00 |  | -4.0896 | -0.80539 | -2.8278
2017-08-27 04:00 |  | -2.4937 | -2.6175 | -2.7195
2017-08-27 05:00 |  | -0.1995 | -2.9196 | -1.3507
2017-08-27 06:00 |  | -3.6908 | -1.7115 | -1.9682
2017-08-27 07:00 |  | -2.5936 | 0.10068 | -1.1597
2017-08-27 08:00 |  | -2.0948 | -1.5102 | -1.8462
2017-08-27 09:00 |  | -1.9951 | -4.4299 | -1.6716
2017-08-27 10:00 |  | -4.9878 | -2.3157 | -2.1943
2017-08-27 11:00 |  | -3.292 | -3.7253 | -2.7287
2017-08-27 12:00 |  | -3.5913 | -4.0274 | -3.1952
2017-08-27 13:00 |  | -2.6935 | -2.1144 | -3.5431
2017-08-27 14:00 |  | -4.2898 | -2.8192 | -3.3102
2017-08-27 15:00 |  | -2.3943 | -0.8055 | -3.212
2017-08-27 16:00 |  | -4.9883 | -2.2152 | -3.5566
2017-08-27 17:00 |  | -0.79813 | 0.40276 | -2.7766
2017-08-27 18:00 |  | -1.6961 | -0.70484 | -2.8368
2017-08-27 19:00 |  | -3.3922 | -1.9132 | -1.9292
2017-08-27 20:00 |  | -4.9886 | -4.0277 | -2.472
2017-08-27 21:00 |  | -7.5827 | -5.4375 | -3.3858
2017-08-27 22:00 |  | -8.9797 | -8.4584 | -5.9064
2017-08-27 23:00 |  | -13.2702 | -11.5802 | -8.9747
2017-08-28 |  | -13.1706 | -12.688 | -11.8708
2017-08-28 01:00 |  | -10.7761 | -11.8825 | -12.9549
2017-08-28 02:00 |  | -12.0734 | -8.5595 | -12.7233
2017-08-28 03:00 |  | -13.0714 | -10.7751 | -13.9005
2017-08-28 04:00 |  | -12.4729 | -11.7822 | -13.383
2017-08-28 05:00 |  | -13.0718 | -10.4732 | -12.3386
2017-08-28 06:00 |  | -9.3799 | -6.0423 | -12.3547
2017-08-28 07:00 |  | -13.3715 | -11.3798 | -12.3597
2017-08-28 08:00 |  | -15.8664 | -11.9842 | -8.0793
2017-08-28 09:00 |  | -10.1786 | -10.373 | -6.3884
2017-08-28 10:00 |  | -5.8877 | -6.8483 | -5.4618
2017-08-28 11:00 |  | -5.6882 | -4.4313 | -5.7911
2017-08-28 12:00 |  | -7.6842 | -5.942 | -5.7314
2017-08-28 13:00 |  | -4.6904 | -4.4314 | -5.2234
2017-08-28 14:00 |  | -6.2872 | -1.1079 | -5.1433
2017-08-28 15:00 |  | -4.6906 | -4.4315 | -5.7997
2017-08-28 16:00 |  | -2.495 | -4.3308 | -4.6795
2017-08-28 17:00 |  | -3.3933 | -3.7266 | -3.5927
2017-08-28 18:00 |  | -1.6967 | -0.30216 | -2.7576
2017-08-28 19:00 |  | -1.7965 | -2.6187 | -2.9367
2017-08-28 20:00 |  | -4.4913 | -3.7267 | -3.8104
2017-08-28 21:00 |  | -4.4913 | -3.2231 | -4.1264
2017-08-28 22:00 |  | -2.595 | -3.3239 | -4.5083
2017-08-28 23:00 |  | -5.6892 | -5.137 | -4.4336
2017-08-29 |  | -5.3899 | -3.5254 | -5.0101
2017-08-29 01:00 |  | -5.2901 | -4.1298 | -4.7225
2017-08-29 02:00 |  | -4.8909 | -3.1226 | -5.9038
2017-08-29 03:00 |  | -3.5934 | -3.3241 | -5.6527
2017-08-29 04:00 |  | -3.3938 | -2.4176 | -4.7846
2017-08-29 05:00 |  | -5.2904 | -3.4249 | -4.1801
2017-08-29 06:00 |  | -4.6916 | -2.7198 | -4.9485
2017-08-29 07:00 |  | -6.0892 | -2.7198 | -4.6094
2017-08-29 08:00 |  | -3.5937 | -2.4177 | -3.8941
2017-08-29 09:00 |  | -4.4921 | -5.1376 | -4.2557
2017-08-29 10:00 |  | -6.0894 | -5.2384 | -4.6907
2017-08-29 11:00 |  | -3.7935 | -4.8355 | -4.1258
2017-08-29 12:00 |  | -2.8951 | -4.4326 | -4.656
2017-08-29 13:00 |  | -4.9916 | -3.4252 | -4.9117
2017-08-29 14:00 |  | -4.2928 | -3.0223 | -3.5464
2017-08-29 15:00 |  | 0.49917 | 0.40298 | -4.7594
2017-08-29 16:00 |  | -3.1947 | -3.8283 | -3.8132
2017-08-29 17:00 |  | -1.3977 | -2.0149 | -2.4062
2017-08-29 18:00 |  | -0.099839 | -1.3097 | -2.3816
2017-08-29 19:00 |  | -2.496 | -2.5187 | -3.3902
2017-08-29 20:00 |  | -4.0935 | -3.224 | -3.4078
2017-08-29 21:00 |  | -2.8954 | -1.4105 | -3.2109
2017-08-29 22:00 |  | -4.0936 | -3.6271 | -4.7062
2017-08-29 23:00 |  | -6.2903 | -2.7204 | -3.9998
2017-08-30 |  | -4.2934 | -4.534 | -4.4348
2017-08-30 01:00 |  | -2.8956 | -4.534 | -4.2419
2017-08-30 02:00 |  | -3.0954 | -2.4182 | -3.6748
2017-08-30 03:00 |  | -3.9941 | -5.441 | -4.079
2017-08-30 04:00 |  | -2.1968 | -1.6122 | -4.0564
2017-08-30 05:00 |  | -5.7916 | -5.5419 | -3.5011
2017-08-30 06:00 |  | -3.7945 | -1.5114 | -2.0695
2017-08-30 07:00 |  | -2.9957 | -1.2092 | -2.5474
2017-08-30 08:00 |  | -1.4979 | -1.1084 | -1.5597
2017-08-30 09:00 |  | -2.1969 | -1.0077 | -1.5175
2017-08-30 10:00 |  | -2.6963 | -1.4107 | -1.4583
2017-08-30 11:00 |  | -0.49932 | -3.023 | -2.0878
2017-08-30 12:00 |  | 1.5978 | -0.90692 | -1.3238
2017-08-30 13:00 |  | -2.1971 | -0.60462 | -1.832
2017-08-30 14:00 |  | -1.2983 | -3.0232 | -3.077
2017-08-30 15:00 |  | -1.8975 | -2.1162 | -2.9662
2017-08-30 16:00 |  | -3.3956 | -2.1163 | -2.1079
2017-08-30 17:00 |  | -0.49936 | -1.814 | -2.6368
2017-08-30 18:00 |  | -2.2971 | -1.4109 | -2.463
2017-08-30 19:00 |  | -0.89888 | -2.4187 | -1.915
2017-08-30 20:00 |  | -1.1985 | -0.50389 | -2.1521
2017-08-30 21:00 |  | -3.5956 | -1.6125 | -2.04
2017-08-30 22:00 |  | -2.6967 | -2.6203 | -2.8806
2017-08-30 23:00 |  | -2.6968 | -2.9227 | -3.4793
2017-08-31 |  | -3.4959 | -2.4188 | -3.6044
2017-08-31 01:00 |  | -3.1963 | -1.0078 | -2.9634
2017-08-31 02:00 |  | -1.9977 | -2.1165 | -2.8203
2017-08-31 03:00 |  | -3.5959 | -1.8142 | -2.6052
2017-08-31 04:00 |  | -3.0965 | -0.60473 | -1.8803
2017-08-31 05:00 |  | -2.9967 | 0 | -1.1634
2017-08-31 06:00 |  | 1.9978 | -0.40316 | -1.2845
2017-08-31 07:00 |  | -0.39957 | 0.70554 | -1.5259
2017-08-31 08:00 |  | -6.0935 | -1.9151 | -2.0721
2017-08-31 09:00 |  | -2.7971 | -1.7135 | -2.2003
2017-08-31 10:00 |  | -4.5953 | -1.8143 | -2.8089
2017-08-31 11:00 |  | -1.998 | -2.9231 | -1.9991
2017-08-31 12:00 |  | -0.4995 | 0.60479 | -2.2039
2017-08-31 13:00 |  | -2.5974 | -1.008 | -3.1724
2017-08-31 14:00 |  | -0.79922 | -1.512 | -2.6827
2017-08-31 15:00 |  | -4.3958 | -1.3104 | -3.6061
2017-08-31 16:00 |  | -5.5947 | -2.0161 | -2.4586
2017-08-31 17:00 |  | 0 | -0.70563 | -1.3778
2017-08-31 18:00 |  | -1.2988 | 0.40322 | -0.74652
2017-08-31 19:00 |  | -3.0972 | -1.1089 | -1.6006
2017-08-31 20:00 |  | -3.1972 | 2.0161 | -2.1597
2017-08-31 21:00 |  | -2.1981 | 0 | -1.1186
2017-08-31 22:00 |  | -3.6968 | -1.5121 | -1.6591
2017-08-31 23:00 |  | -2.9975 | -4.0324 | -2.0141
2017-09-01 |  | -3.6969 | -1.8146 | -2.5018
2017-09-01 01:00 |  | -2.498 | -2.6211 | -1.9224
2017-09-01 02:00 |  | -2.2982 | -4.6375 | -1.8807
2017-09-01 03:00 |  | -2.1983 | -2.9237 | -2.2023
2017-09-01 04:00 |  | -3.9969 | -1.109 | -1.7699
2017-09-01 05:00 |  | -0.49962 | 0.40327 | -1.3657
2017-09-01 06:00 |  | 2.4982 | -0.60492 | -1.9577
2017-09-01 07:00 |  | -4.5967 | -1.4115 | -2.1715
2017-09-01 08:00 |  | -4.4968 | -1.109 | -2.0309
2017-09-01 09:00 |  | -4.6967 | -2.823 | -2.344
2017-09-01 10:00 |  | -3.0979 | -1.5124 | -2.4354
2017-09-01 11:00 |  | -3.2978 | -3.9322 | -4.0277
2017-09-01 12:00 |  | -5.0967 | -4.3355 | -4.9799
2017-09-01 13:00 |  | -2.7982 | -3.3273 | -3.417
2017-09-01 14:00 |  | -1.4991 | -1.2099 | -3.5383
2017-09-01 15:00 |  | -2.0987 | -1.5124 | -2.792
2017-09-01 16:00 |  | -3.398 | -0.90748 | -2.0461
2017-09-01 17:00 |  | -1.3992 | -1.5125 | -1.9122
2017-09-01 18:00 |  | 1.3992 | -1.3108 | -1.9902
2017-09-01 19:00 |  | 0.49973 | -0.80668 | -1.2574
2017-09-01 20:00 |  | 2.5986 | 1.21 | -1.4558
2017-09-01 21:00 |  | -1.1994 | -0.20167 | -1.4544
2017-09-01 22:00 |  | 0 | 0 | -0.47676
2017-09-01 23:00 |  | -3.7981 | -2.3193 | -2.211
2017-09-02 |  | -2.199 | -4.5378 | -2.9282
2017-09-02 01:00 |  | -2.5988 | -3.832 | -2.0703
2017-09-02 02:00 |  | -3.4984 | -4.3362 | -2.8764
2017-09-02 03:00 |  | -2.1991 | -2.6219 | -2.9976
2017-09-02 04:00 |  | -2.499 | -2.3194 | -2.8312
2017-09-02 05:00 |  | -2.8988 | -2.7229 | -2.9779
2017-09-02 06:00 |  | -2.3991 | -1.7144 | -2.3316
2017-09-02 07:00 |  | -3.4987 | -2.7229 | -2.5231
2017-09-02 08:00 |  | -2.0993 | 0.30255 | -2.2196
2017-09-02 09:00 |  | -5.898 | -2.9247 | -3.2468
2017-09-02 10:00 |  | -6.6978 | -1.6136 | -3.6118
2017-09-02 11:00 |  | -3.5989 | -4.4376 | -2.7496
2017-09-02 12:00 |  | -5.5983 | -5.2444 | -3.4311
2017-09-02 13:00 |  | -2.6992 | -6.7573 | -4.0915
2017-09-02 14:00 |  | -4.1989 | -2.3197 | -3.1957
2017-09-02 15:00 |  | -2.9992 | -2.3197 | -4.5946
2017-09-02 16:00 |  | -4.199 | -2.7232 | -2.8897
2017-09-02 17:00 |  | -2.3995 | -3.2275 | -2.5267
2017-09-02 18:00 |  | -2.9994 | -3.2276 | -1.6913
2017-09-02 19:00 |  | 0.099981 | -1.1095 | -1.1311
2017-09-02 20:00 |  | -1.9996 | -2.3199 | -1.7095
2017-09-02 21:00 |  | -3.4994 | -3.026 | -2.7797
2017-09-02 22:00 |  | -3.7994 | -3.9338 | -3.712
2017-09-02 23:00 |  | -4.3994 | -4.6399 | -4.3432
2017-09-03 |  | -5.6993 | -4.3374 | -4.8338
2017-09-03 01:00 |  | -4.9995 | -6.254 | -4.6985
2017-09-03 02:00 |  | -5.1995 | -5.2453 | -5.5286
2017-09-03 03:00 |  | -6.7995 | -6.4558 | -5.6004
2017-09-03 04:00 |  | -7.4995 | -6.5568 | -6.5856
2017-09-03 05:00 |  | -8.1996 | -5.7499 | -6.5052
2017-09-03 06:00 |  | -7.3997 | -5.8508 | -5.7191
2017-09-03 07:00 |  | -5.4999 | -4.6404 | -4.1996
2017-09-03 08:00 |  | -1.9 | -2.8246 | -3.8703
2017-09-03 09:00 |  | -7.0001 | -3.4299 | -4.0571
2017-09-03 10:00 |  | -3.9001 | -4.237 | -3.6271
2017-09-03 11:00 |  | -5.0002 | -3.3291 | -4.5335
2017-09-03 12:00 |  | -4.8003 | -2.5221 | -4.6937
2017-09-03 13:00 |  | -7.1005 | -5.0442 | -4.6848
2017-09-03 14:00 |  | -3.0002 | -3.8337 | -2.9995
2017-09-03 15:00 |  | 0.40004 | -2.1186 | -1.8495
2017-09-03 16:00 |  | -2.0002 | -0.90799 | -1.7849
2017-09-03 17:00 |  | 1.3002 | -0.20178 | -2.3632
2017-09-03 18:00 |  | -4.0006 | -2.9258 | -2.3423
2017-09-03 19:00 |  | -3.3005 | -0.50446 | -1.7197
2017-09-03 20:00 |  | -3.7006 | -2.0179 | -1.6707
2017-09-03 21:00 |  | -3.4006 | -1.6143 | -2.0801
2017-09-03 22:00 |  | -2.6005 | -2.1188 | -2.2676
2017-09-03 23:00 |  | -1.1002 | -2.2197 | -2.5123
2017-09-04 |  | -0.90021 | 0.50449 | -1.6426
2017-09-04 01:00 |  | -1.0002 | -1.1099 | -2.1616
2017-09-04 02:00 |  | -4.5012 | -1.2108 | -2.6814
2017-09-04 03:00 |  | -2.1006 | -1.7153 | -1.8707
2017-09-04 04:00 |  | -3.401 | -1.7153 | -1.8082
2017-09-04 05:00 |  | -1.3004 | -0.80723 | -1.2411
2017-09-04 06:00 |  | -2.6008 | -2.7244 | -1.2996
2017-09-04 07:00 |  | -1.7006 | -0.70634 | -1.738
2017-09-04 08:00 |  | -1.3005 | 0.40363 | -0.513
2017-09-04 09:00 |  | -1.0004 | -0.90817 | -0.77526
2017-09-04 10:00 |  | -2.701 | -0.10091 | -1.7711
2017-09-04 11:00 |  | -1.5006 | 0.10091 | -1.8296
2017-09-04 12:00 |  | -3.6015 | -2.8255 | -1.1183
2017-09-04 13:00 |  | -1.5006 | -3.0274 | -1.99
2017-09-04 14:00 |  | -1.7007 | -1.5137 | -1.6269
2017-09-04 15:00 |  | -0.70031 | -0.90824 | -1.2938
2017-09-04 16:00 |  | -1.6007 | -2.5229 | -2.2695
2017-09-04 17:00 |  | 0.2001 | -1.4128 | -2.6548
2017-09-04 18:00 |  | -2.9014 | -2.7248 | -2.381
2017-09-04 19:00 |  | -1.2006 | -0.80736 | -1.7
2017-09-04 20:00 |  | -1.7009 | -0.60553 | -1.9354
2017-09-04 21:00 |  | -2.1011 | -1.2111 | -1.9918
2017-09-04 22:00 |  | -1.1006 | -0.70647 | -2.4
2017-09-04 23:00 |  | -3.602 | -1.5139 | -2.7276
2017-09-05 |  | -2.6015 | -4.138 | -2.4019
2017-09-05 01:00 |  | -1.4008 | -0.40371 | -2.4241
2017-09-05 02:00 |  | -2.3014 | -1.3121 | -2.8504
2017-09-05 03:00 |  | -2.3014 | -1.2112 | -2.8686
2017-09-05 04:00 |  | -3.8024 | -1.1102 | -2.5106
2017-09-05 05:00 |  | -4.7031 | -1.6149 | -1.8477
2017-09-05 06:00 |  | -3.6024 | 0.40373 | -0.86418
2017-09-05 07:00 |  | -4.0027 | -0.60561 | -1.2552
2017-09-05 08:00 |  | -3.2022 | -1.2112 | -2.2393
2017-09-05 09:00 |  | -1.6011 | 1.1103 | -1.889
2017-09-05 10:00 |  | -0.90065 | -1.2113 | -1.737
2017-09-05 11:00 |  | -2.1016 | 0.60563 | -2.4105
2017-09-05 12:00 |  | -1.6012 | -0.90846 | -2.8134
2017-09-05 13:00 |  | -2.9022 | -1.8169 | -2.1251
2017-09-05 14:00 |  | -2.4019 | -0.30283 | -1.2655
2017-09-05 15:00 |  | -5.2042 | -2.9274 | -2.9119
2017-09-05 16:00 |  | -2.402 | -1.817 | -2.1074
2017-09-05 17:00 |  | -2.3019 | -2.2208 | -1.9295
2017-09-05 18:00 |  | -0.30025 | -2.1199 | -1.7874
2017-09-05 19:00 |  | -1.8015 | -0.70664 | -1.4051
2017-09-05 20:00 |  | -2.5022 | -1.4133 | -0.73222
2017-09-05 21:00 |  | -4.0036 | -0.90856 | -2.6409
2017-09-05 22:00 |  | -2.8025 | -8.8838 | -1.8957
2017-09-05 23:00 |  | -0.60055 | -1.2114 | -1.2483
2017-09-06 |  | -1.5014 | -2.6248 | -1.9529
2017-09-06 01:00 |  | -2.5024 | -2.7258 | -2.3631
2017-09-06 02:00 |  | -1.6015 | -2.8268 | -1.924
2017-09-06 03:00 |  | -1.9019 | -1.7163 | -2.3187
2017-09-06 04:00 |  | -1.3013 | -0.40384 | -0.87281
2017-09-06 05:00 |  | -0.7007 | -0.40384 | -1.1922
2017-09-06 06:00 |  | 1.4014 | -0.40385 | -1.1689
2017-09-06 07:00 |  | -1.7018 | 1.9183 | -1.6831
2017-09-06 08:00 |  | -3.1033 | 0.10096 | -1.5966
2017-09-06 09:00 |  | -4.705 | -3.4328 | -2.364
2017-09-06 10:00 |  | -2.803 | -1.6155 | -2.9112
2017-09-06 11:00 |  | -3.8042 | -2.4232 | -1.8705
2017-09-06 12:00 |  | -4.2047 | -3.9378 | -3.2941
2017-09-06 13:00 |  | -4.0045 | 0.80776 | -2.0274
2017-09-06 14:00 |  | -0.7008 | -1.9185 | -1.9503
2017-09-06 15:00 |  | -1.8021 | -0.30292 | -1.1455
2017-09-06 16:00 |  | -1.5017 | -0.90876 | -1.9327
2017-09-06 17:00 |  | 1.2014 | 0 | -1.8603
2017-09-06 18:00 |  | -0.60072 | -2.1205 | -1.6188
2017-09-06 19:00 |  | -2.4029 | -1.1107 | -1.9583
2017-09-06 20:00 |  | -1.0012 | -1.6157 | -2.2177
2017-09-06 21:00 |  | -1.9024 | -1.9186 | -2.6968
2017-09-06 22:00 |  | -2.6033 | -1.1108 | -1.1668
2017-09-06 23:00 |  | 0.50063 | -0.90884 | -2.5698
2017-09-07 |  | -2.5032 | -2.0197 | -2.5005
2017-09-07 01:00 |  | -2.2029 | -1.3128 | -2.1378
2017-09-07 02:00 |  | -4.8063 | -2.6256 | -2.6987
2017-09-07 03:00 |  | -3.5046 | -1.3128 | -2.321
2017-09-07 04:00 |  | -2.3031 | -1.7168 | -2.416
2017-09-07 05:00 |  | -2.9039 | -1.2119 | -2.2084
2017-09-07 06:00 |  | -0.60082 | -0.50495 | -2.8356
2017-09-07 07:00 |  | -5.5076 | -3.2317 | -1.8667
2017-09-07 08:00 |  | -3.1043 | -1.5149 | -1.6371
2017-09-07 09:00 |  | -2.7038 | -0.90894 | -1.6686
2017-09-07 10:00 |  | -5.4077 | -2.9288 | -4.0063
2017-09-07 11:00 |  | -0.40058 | -2.1209 | -2.8273
2017-09-07 12:00 |  | -3.9057 | -1.717 | -3.5151
2017-09-07 13:00 |  | -5.2077 | -3.4339 | -3.8796
2017-09-07 14:00 |  | -4.6068 | -4.545 | -3.5011
2017-09-07 15:00 |  | -2.003 | -2.929 | -2.9938
2017-09-07 16:00 |  | -3.1047 | -2.9291 | -2.5261
2017-09-07 17:00 |  | -1.1017 | -1.414 | -1.3837
2017-09-07 18:00 |  | -1.7026 | -2.7271 | -2.6857
2017-09-07 19:00 |  | -5.5086 | -3.5352 | -2.1476
2017-09-07 20:00 |  | -4.0063 | -4.0403 | -4.3245
2017-09-07 21:00 |  | -4.1065 | -3.7373 | -3.1685
2017-09-07 22:00 |  | -4.4071 | -2.4242 | -3.2301
2017-09-07 23:00 |  | -5.0081 | -3.2323 | -3.1488
2017-09-08 |  | -5.2085 | -3.2324 | -3.5369
2017-09-08 01:00 |  | -3.4056 | -2.3233 | -3.038
2017-09-08 02:00 |  | -3.9065 | -2.8284 | -3.7701
2017-09-08 03:00 |  | -3.8064 | -3.4345 | -3.4279
2017-09-08 04:00 |  | -2.2037 | 0.50508 | -1.6715
2017-09-08 05:00 |  | -3.2055 | -0.40407 | -1.9212
2017-09-08 06:00 |  | -1.7029 | -0.90917 | -1.9338
2017-09-08 07:00 |  | -2.6045 | -0.10102 | -2.4511
2017-09-08 08:00 |  | -1.8032 | -2.9296 | -2.0065
2017-09-08 09:00 |  | -2.0035 | -1.8184 | -2.4882
2017-09-08 10:00 |  | -3.6064 | -2.4246 | -3.2296
2017-09-08 11:00 |  | -2.7048 | 1.0102 | -2.5373
2017-09-08 12:00 |  | -3.8069 | -1.5154 | -2.8955
2017-09-08 13:00 |  | -7.4135 | -3.4349 | -3.3481
2017-09-08 14:00 |  | -4.5083 | -2.2226 | -2.9695
2017-09-08 15:00 |  | -3.3061 | -2.9298 | -2.2515
2017-09-08 16:00 |  | -5.5103 | -2.1216 | -2.7655
2017-09-08 17:00 |  | -3.0057 | -0.50516 | -2.5045
2017-09-08 18:00 |  | -2.4046 | -0.80826 | -2.6555
2017-09-08 19:00 |  | -3.6069 | -2.4248 | -1.7024
2017-09-08 20:00 |  | -0.80154 | -1.4145 | -2.5256
2017-09-08 21:00 |  | -5.2101 | -2.9301 | -2.3895
2017-09-08 22:00 |  | -1.5029 | -2.9301 | -2.3645
2017-09-08 23:00 |  | -1.503 | -1.8187 | -1.9721
2017-09-09 |  | -3.6072 | -3.1322 | -2.9832
2017-09-09 01:00 |  | -3.006 | -2.8292 | -2.8441
2017-09-09 02:00 |  | -2.4048 | 0 | -2.0982
2017-09-09 03:00 |  | -2.9059 | -0.50522 | -1.9243
2017-09-09 04:00 |  | -3.3067 | -1.6167 | -1.5861
2017-09-09 05:00 |  | -2.0041 | 0.30314 | -1.367
2017-09-09 06:00 |  | -0.80166 | 0.30314 | -0.64928
2017-09-09 07:00 |  | -1.8038 | -2.2231 | -1.5342
2017-09-09 08:00 |  | -2.1044 | 0.6063 | -1.5704
2017-09-09 09:00 |  | -1.403 | 0.2021 | -1.4202
2017-09-09 10:00 |  | -5.1109 | -1.4147 | -2.1665
2017-09-09 11:00 |  | -3.8082 | -2.2232 | -2.967
2017-09-09 12:00 |  | -3.5076 | -3.0316 | -1.2988
2017-09-09 13:00 |  | -3.8083 | -1.1116 | -2.441
2017-09-09 14:00 |  | -1.8039 | 1.1116 | -0.5264
2017-09-09 15:00 |  | -2.0044 | -0.40423 | -1.3006
2017-09-09 16:00 |  | -1.9042 | -1.2127 | -0.96309
2017-09-09 17:00 |  | -0.90201 | -2.0212 | -1.3606
2017-09-09 18:00 |  | 1.3029 | 0.70743 | -0.20583
2017-09-09 19:00 |  | -2.4054 | 1.1117 | 0.38369
2017-09-09 20:00 |  | -1.6036 | 0.30319 | -0.58855
2017-09-09 21:00 |  | -0.10023 | -0.30319 | -1.3743
2017-09-09 22:00 |  | -1.1025 | -1.2128 | -0.92887
2017-09-09 23:00 |  | -2.606 | -0.9096 | -1.2191
2017-09-10 |  | -3.2075 | -1.2128 | -1.4078
2017-09-10 01:00 |  | -1.704 | -2.4257 | -1.8023
2017-09-10 02:00 |  | -2.4057 | -1.9203 | -2.6476
2017-09-10 03:00 |  | -3.5083 | -2.3247 | -2.9693
2017-09-10 04:00 |  | -2.506 | -2.9311 | -2.9575
2017-09-10 05:00 |  | -4.3104 | -1.6172 | -2.386
2017-09-10 06:00 |  | 1.2029 | -0.60645 | -2.4344
2017-09-10 07:00 |  | -2.1051 | -2.1226 | -1.8136
2017-09-10 08:00 |  | -2.3056 | -1.1119 | -2.2966
2017-09-10 09:00 |  | -6.5161 | -2.3248 | -3.0509
2017-09-10 10:00 |  | -1.203 | -0.60648 | -2.3835
2017-09-10 11:00 |  | -2.3057 | -2.7292 | -3.378
2017-09-10 12:00 |  | -4.6116 | -2.9314 | -3.2984
2017-09-10 13:00 |  | -5.2131 | -4.7509 | -3.9336
2017-09-10 14:00 |  | -3.9099 | -4.3467 | -3.7107
2017-09-10 15:00 |  | -4.311 | -3.2348 | -4.1101
2017-09-10 16:00 |  | -1.4036 | -2.1228 | -3.2676
2017-09-10 17:00 |  | -2.707 | -3.7403 | -2.5485
2017-09-10 18:00 |  | -2.306 | -3.8414 | -2.2307
2017-09-10 19:00 |  | -3.3086 | -0.10109 | -1.7518
2017-09-10 20:00 |  | -4.211 | -1.9207 | -2.7778
2017-09-10 21:00 |  | -3.9103 | -2.4262 | -2.952
2017-09-10 22:00 |  | -2.6069 | -2.0219 | -2.1157
2017-09-10 23:00 |  | -2.607 | -1.3142 | -1.7735
2017-09-11 |  | -1.9051 | -2.9318 | -2.8286
2017-09-11 01:00 |  | -1.7046 | -2.9318 | -1.9953
2017-09-11 02:00 |  | -2.3063 | -2.6286 | -2.4301
2017-09-11 03:00 |  | -2.206 | -0.8088 | -2.3063
2017-09-11 04:00 |  | -3.4093 | -2.1231 | -1.8855
2017-09-11 05:00 |  | -3.5097 | -0.40441 | -1.5704
2017-09-11 06:00 |  | -4.2117 | 0.1011 | -1.4169
2017-09-11 07:00 |  | -1.5042 | 0.20221 | -0.057066
2017-09-11 08:00 |  | 2.3065 | 1.2133 | -0.41695
2017-09-11 09:00 |  | -0.80226 | -0.20222 | -0.52503
2017-09-11 10:00 |  | 1.3037 | -1.2133 | -1.1732
2017-09-11 11:00 |  | -0.80228 | -1.6178 | -1.0798
2017-09-11 12:00 |  | -1.9054 | -0.10111 | -0.84575
2017-09-11 13:00 |  | 0.10029 | 1.4156 | -0.32177
2017-09-11 14:00 |  | -0.10029 | -0.50557 | -0.61447
2017-09-11 15:00 |  | 1.6047 | 1.2134 | -1.1891
2017-09-11 16:00 |  | 0.10029 | 0.40446 | 0.28232
2017-09-11 17:00 |  | -0.60176 | -0.20223 | -0.34779
2017-09-11 18:00 |  | 0.1003 | 1.9212 | -0.078265
2017-09-11 19:00 |  | -0.80237 | 0.10112 | 0.2621
2017-09-11 20:00 |  | -3.711 | -0.80896 | -0.64823
2017-09-11 21:00 |  | -1.9057 | -0.70785 | -1.3844
2017-09-11 22:00 |  | -1.7051 | -1.0112 | -0.42568
2017-09-11 23:00 |  | -1.7051 | -0.91012 | -1.2935
2017-09-12 |  | -1.1033 | -0.4045 | -0.8227
2017-09-12 01:00 |  | -1.2037 | -0.60676 | -0.82035
2017-09-12 02:00 |  | -3.3101 | -1.8203 | -1.3052
2017-09-12 03:00 |  | -1.1034 | -1.3147 | -0.78544
2017-09-12 04:00 |  | -0.50155 | -1.3147 | -0.3695
2017-09-12 05:00 |  | -2.1065 | -1.0113 | -0.41559
2017-09-12 06:00 |  | 0.20063 | 1.3147 | -0.56486
2017-09-12 07:00 |  | -3.2101 | 1.6181 | -0.3349
2017-09-12 08:00 |  | -1.4044 | 0.91021 | -0.069892
2017-09-12 09:00 |  | -1.2038 | -1.0114 | -1.3242
2017-09-12 10:00 |  | -1.4045 | -2.4273 | -1.1422
2017-09-12 11:00 |  | -2.7086 | -1.2137 | -0.52066
2017-09-12 12:00 |  | -2.0064 | -2.933 | -2.4584
2017-09-12 13:00 |  | -6.822 | -3.2365 | -2.9245
2017-09-12 14:00 |  | -3.411 | 1.416 | -1.481
2017-09-12 15:00 |  | -2.1068 | -0.50572 | -2.0505
2017-09-12 16:00 |  | -5.3174 | -1.7195 | -2.5661
2017-09-12 17:00 |  | -4.1135 | -4.2481 | -4.1347
2017-09-12 18:00 |  | -4.9162 | -1.9218 | -2.9931
2017-09-12 19:00 |  | -1.7056 | -1.9218 | -3.5128
2017-09-12 20:00 |  | -6.8227 | -6.3724 | -5.1354
2017-09-12 21:00 |  | -7.3244 | -4.8552 | -5.1939
2017-09-12 22:00 |  | -6.6222 | -7.1818 | -4.7299
2017-09-12 23:00 |  | -2.3078 | -2.63 | -3.6152
2017-09-13 |  | -0.70237 | 1.9219 | -2.15
2017-09-13 01:00 |  | -4.716 | -5.7658 | -3.8471
2017-09-13 02:00 |  | -3.1106 | -0.40462 | -2.2094
2017-09-13 03:00 |  | 0.7024 | 1.5174 | 0.036128
2017-09-13 04:00 |  | -1.3045 | 0.60695 | 0.0018688
2017-09-13 05:00 |  | 1.7059 | 0.60696 | 0.34025
2017-09-13 06:00 |  | -1.6056 | -0.60697 | -0.031321
2017-09-13 07:00 |  | -2.4084 | 1.7198 | 0.19047
2017-09-13 08:00 |  | -0.30105 | -0.50582 | -0.20013
2017-09-13 09:00 |  | -2.8099 | 1.0116 | 0.23896
2017-09-13 10:00 |  | -3.6127 | -1.1128 | -0.59467
2017-09-13 11:00 |  | -3.3117 | -0.9105 | -0.52797
2017-09-13 12:00 |  | -1.1039 | -1.3152 | -2.1431
2017-09-13 13:00 |  | 2.0072 | 1.4164 | -1.5274
2017-09-13 14:00 |  | -2.2079 | 1.3152 | -2.1028
2017-09-13 15:00 |  | -5.5199 | -4.8562 | -2.6729
2017-09-13 16:00 |  | -1.3047 | -2.7317 | -1.5072
2017-09-13 17:00 |  | -3.8138 | -1.5176 | -1.4704
2017-09-13 18:00 |  | 0.10037 | -0.50588 | -1.8292
2017-09-13 19:00 |  | -2.1077 | -1.72 | -1.2041
2017-09-13 20:00 |  | -1.4052 | -0.20236 | -0.77485
2017-09-13 21:00 |  | -0.90333 | -0.30354 | -1.5899
2017-09-13 22:00 |  | -2.0074 | -0.91062 | -2.0301
2017-09-13 23:00 |  | -1.9071 | -1.8213 | -1.575
2017-09-14 |  | -2.5094 | -0.50591 | -1.4891
2017-09-14 01:00 |  | -2.0075 | -2.0237 | -1.3605
2017-09-14 02:00 |  | -0.40151 | -0.70829 | -0.475
2017-09-14 03:00 |  | -0.90341 | -0.10119 | -0.31525
2017-09-14 04:00 |  | -1.8068 | 0.50594 | -0.44033
2017-09-14 05:00 |  | -1.0038 | -0.10119 | -0.42016
2017-09-14 06:00 |  | -0.20077 | -0.40476 | -0.23999
2017-09-14 07:00 |  | 0.60231 | 1.9226 | 0.62388
2017-09-14 08:00 |  | 0 | 1.4167 | 0.91884
2017-09-14 09:00 |  | -0.20077 | 0.40477 | 0.57399
2017-09-14 10:00 |  | -0.20078 | 2.8334 | 0.66914
2017-09-14 11:00 |  | 1.2047 | -2.9347 | 0.47391
2017-09-14 12:00 |  | -1.8071 | -1.3156 | -0.44132
2017-09-14 13:00 |  | -1.1043 | 2.1252 | -0.13518
2017-09-14 14:00 |  | -1.1043 | -0.2024 | -0.78411
2017-09-14 15:00 |  | -0.60238 | 0.506 | -0.57156
2017-09-14 16:00 |  | -1.6064 | -1.3156 | -0.090099
2017-09-14 17:00 |  | -0.90359 | -1.3156 | -0.33676
2017-09-14 18:00 |  | -0.2008 | -0.20241 | -0.39054
2017-09-14 19:00 |  | -3.0121 | -0.40482 | -0.54976
2017-09-14 20:00 |  | -2.9117 | -0.80965 | -2.0182
2017-09-14 21:00 |  | 1.0041 | -0.60724 | -1.1141
2017-09-14 22:00 |  | -2.1085 | -1.4169 | -1.7744
2017-09-14 23:00 |  | -1.4057 | -2.429 | -1.4651
2017-09-15 |  | -4.0164 | -2.2266 | -1.8386
2017-09-15 01:00 |  | -3.1127 | -2.4291 | -1.7582
2017-09-15 02:00 |  | -2.3095 | -1.2146 | -1.4746
2017-09-15 03:00 |  | -3.3137 | -2.1255 | -2.0099
2017-09-15 04:00 |  | -4.2174 | -1.3158 | -2.2343
2017-09-15 05:00 |  | 0.20083 | -0.40487 | -2.0248
2017-09-15 06:00 |  | 1.3054 | -0.40487 | -1.4798
2017-09-15 07:00 |  | -3.3138 | 0.20244 | -1.014
2017-09-15 08:00 |  | -2.1088 | 0.70854 | -0.41452
2017-09-15 09:00 |  | -1.908 | -1.2147 | -1.5367
2017-09-15 10:00 |  | -1.8076 | -1.4171 | -1.4251
2017-09-15 11:00 |  | -3.7157 | -3.0367 | -2.0838
2017-09-15 12:00 |  | -2.7115 | -3.4416 | -2.4246
2017-09-15 13:00 |  | -3.515 | -1.6196 | -2.0316
2017-09-15 14:00 |  | -1.3056 | -0.91105 | -1.1011
2017-09-15 15:00 |  | 0.30129 | 1.5184 | -0.7222
2017-09-15 16:00 |  | -2.6113 | 0.80984 | -0.81561
2017-09-15 17:00 |  | -1.6069 | -0.40492 | -0.88037
2017-09-15 18:00 |  | 1.1048 | 0.40493 | -0.75625
2017-09-15 19:00 |  | -1.3057 | -1.2148 | -1.3893
2017-09-15 20:00 |  | -3.0132 | -1.6198 | -2.8055
2017-09-15 21:00 |  | -3.415 | -1.8222 | -1.4342
2017-09-15 22:00 |  | -5.0221 | -2.9359 | -2.6002
2017-09-15 23:00 |  | -2.9128 | -2.531 | -3.3443
2017-09-16 |  | -5.7253 | -2.7335 | -2.7544
2017-09-16 01:00 |  | -3.0134 | -2.531 | -3.5092
2017-09-16 02:00 |  | -1.6072 | -2.3286 | -3.174
2017-09-16 03:00 |  | -3.0135 | -2.0249 | -3.0599
2017-09-16 04:00 |  | -3.7167 | -3.3411 | -3.8934
2017-09-16 05:00 |  | -5.0226 | -2.4299 | -3.2986
2017-09-16 06:00 |  | 2.3104 | 0.70872 | -2.8758
2017-09-16 07:00 |  | -2.9132 | -0.80998 | -2.9193
2017-09-16 08:00 |  | -1.0046 | -2.025 | -2.4699
2017-09-16 09:00 |  | -5.6256 | -1.62 | -2.804
2017-09-16 10:00 |  | -3.9179 | -2.5313 | -2.8791
2017-09-16 11:00 |  | -3.6166 | -2.8351 | -2.9444
2017-09-16 12:00 |  | -4.1189 | -3.8476 | -2.6088
2017-09-16 13:00 |  | -3.2148 | -2.8351 | -2.289
2017-09-16 14:00 |  | -3.3153 | -1.1138 | -1.3963
2017-09-16 15:00 |  | -0.6028 | -1.9239 | -1.8458
2017-09-16 16:00 |  | -0.80374 | -0.50629 | -1.4411
2017-09-16 17:00 |  | -1.0047 | -0.40504 | -1.5304
2017-09-16 18:00 |  | -1.1052 | -0.60756 | -0.81026
2017-09-16 19:00 |  | -2.7128 | -0.50631 | -1.4751
2017-09-16 20:00 |  | 0.10047 | -0.10126 | -1.2213
2017-09-16 21:00 |  | -2.6124 | -0.81011 | -1.884
2017-09-16 22:00 |  | -2.9138 | -1.519 | -2.1259
2017-09-16 23:00 |  | -2.11 | -1.3165 | -2.0527
2017-09-17 |  | -1.8086 | -1.0127 | -2.563
2017-09-17 01:00 |  | -1.3063 | -1.6203 | -1.8415
2017-09-17 02:00 |  | -2.8135 | -4.0508 | -2.0624
2017-09-17 03:00 |  | -2.8136 | -2.5318 | -2.3834
2017-09-17 04:00 |  | -3.9189 | -3.0382 | -1.9835
2017-09-17 05:00 |  | -2.5122 | -0.30382 | -1.0047
2017-09-17 06:00 |  | -2.3112 | 1.5191 | -1.4096
2017-09-17 07:00 |  | -1.7083 | 0.20255 | -1.6946
2017-09-17 08:00 |  | -1.3064 | -0.81022 | -1.2733
2017-09-17 09:00 |  | -2.6128 | -2.2281 | -1.4415
2017-09-17 10:00 |  | -1.0049 | -2.4307 | -1.626
2017-09-17 11:00 |  | -1.8089 | -2.4307 | -1.6206
2017-09-17 12:00 |  | -3.2159 | -2.7346 | -2.4712
2017-09-17 13:00 |  | -3.1155 | -2.9372 | -2.0162
2017-09-17 14:00 |  | -2.5125 | -1.2154 | -2.0155
2017-09-17 15:00 |  | -4.5226 | -3.6463 | -1.7518
2017-09-17 16:00 |  | 2.5126 | 0.40515 | -1.0807
2017-09-17 17:00 |  | -1.1056 | -2.0258 | -0.74319
2017-09-17 18:00 |  | 2.1106 | -0.40516 | -0.63764
2017-09-17 19:00 |  | -1.2061 | -0.91161 | -0.74839
2017-09-17 20:00 |  | -1.1056 | -0.91162 | -1.715
2017-09-17 21:00 |  | -3.3168 | -1.0129 | -1.3587
2017-09-17 22:00 |  | -2.0102 | -1.8233 | -1.8438
2017-09-17 23:00 |  | -3.518 | -1.722 | -1.8472
2017-09-18 |  | -1.4072 | -2.735 | -2.3636
2017-09-18 01:00 |  | -2.2114 | -1.013 | -1.8631
2017-09-18 02:00 |  | -1.3067 | -1.4182 | -2.9342
2017-09-18 03:00 |  | -3.5182 | -2.026 | -2.5274
2017-09-18 04:00 |  | -3.6187 | -2.026 | -2.4787
2017-09-18 05:00 |  | -1.9099 | -1.4182 | -2.0994
2017-09-18 06:00 |  | -3.3173 | -2.6339 | -2.3381
2017-09-18 07:00 |  | -3.4179 | -2.4313 | -2.1775
2017-09-18 08:00 |  | -2.9153 | -2.6339 | -2.5667
2017-09-18 09:00 |  | -1.4074 | -0.91176 | -2.046
2017-09-18 10:00 |  | -1.3069 | -2.1275 | -1.4598
2017-09-18 11:00 |  | -1.2064 | -0.81047 | -2.6662
2017-09-18 12:00 |  | -4.2224 | 0 | -2.0574
2017-09-18 13:00 |  | -4.2224 | -2.7354 | -1.9743
2017-09-18 14:00 |  | -0.50268 | 1.1144 | -1.8735
2017-09-18 15:00 |  | -3.9209 | -2.7355 | -2.5358
2017-09-18 16:00 |  | -3.921 | -1.5197 | -2.0306
2017-09-18 17:00 |  | 0.70378 | -0.50658 | -1.6108
2017-09-18 18:00 |  | 1.2065 | -0.50659 | -0.73219
2017-09-18 19:00 |  | 0.60326 | -2.6343 | -1.0534
2017-09-18 20:00 |  | -1.5082 | -1.3172 | -1.1742
2017-09-18 21:00 |  | -2.4131 | -1.4185 | -1.6563
2017-09-18 22:00 |  | -2.1115 | -1.8238 | -2.0156
2017-09-18 23:00 |  | -3.2176 | -1.5199 | -1.8573
2017-09-19 |  | -2.7148 | -1.7225 | -1.7104
2017-09-19 01:00 |  | -4.6254 | -2.5331 | -2.3837
2017-09-19 02:00 |  | -3.1171 | -2.2292 | -1.9042
2017-09-19 03:00 |  | -1.6089 | -1.5199 | -3.1108
2017-09-19 04:00 |  | -6.335 | -3.8505 | -3.3788
2017-09-19 05:00 |  | -4.1228 | -3.4452 | -4.8505
2017-09-19 06:00 |  | -2.7151 | -2.8373 | -4.4429
2017-09-19 07:00 |  | -3.5196 | -2.9387 | -4.2258
2017-09-19 08:00 |  | -2.8157 | -2.0267 | -4.1325
2017-09-19 09:00 |  | -2.8158 | -3.0401 | -4.4757
2017-09-19 10:00 |  | -6.939 | -2.6347 | -4.1931
2017-09-19 11:00 |  | -6.3357 | -2.5334 | -3.8025
2017-09-19 12:00 |  | -4.425 | -2.0268 | -2.8794
2017-09-19 13:00 |  | -5.4307 | -2.5335 | -3.2781
2017-09-19 14:00 |  | -4.0228 | -2.7362 | -3.3362
2017-09-19 15:00 |  | -4.0229 | -1.6215 | -2.6636
2017-09-19 16:00 |  | -0.60344 | -1.9255 | -2.5262
2017-09-19 17:00 |  | -3.5201 | -1.6215 | -2.5686
2017-09-19 18:00 |  | -2.615 | -2.1283 | -1.8533
2017-09-19 19:00 |  | -4.3248 | -1.5202 | -2.2695
2017-09-19 20:00 |  | -3.118 | -1.1148 | -2.0474
2017-09-19 21:00 |  | -4.4256 | -2.6351 | -2.268
2017-09-19 22:00 |  | -2.0116 | -1.723 | -2.5628
2017-09-19 23:00 |  | -4.4257 | -2.4324 | -2.8113
2017-09-20 |  | -2.6152 | -3.2433 | -2.789
2017-09-20 01:00 |  | -4.8282 | -2.3311 | -3.5105
2017-09-20 02:00 |  | -4.8282 | -3.3447 | -2.8309
2017-09-20 03:00 |  | -3.1183 | -1.3176 | -1.9282
2017-09-20 04:00 |  | -1.71 | -0.30407 | -2.3832
2017-09-20 05:00 |  | -2.9172 | -3.0408 | -3.0164
2017-09-20 06:00 |  | -0.50297 | -0.91224 | -2.4171
2017-09-20 07:00 |  | -3.1185 | -2.1286 | -2.284
2017-09-20 08:00 |  | -3.2191 | -2.23 | -2.1252
2017-09-20 09:00 |  | -4.9293 | -2.0273 | -2.5628
2017-09-20 10:00 |  | -3.521 | -2.5341 | -3.2208
2017-09-20 11:00 |  | -6.2373 | -3.6492 | -2.8996
2017-09-20 12:00 |  | -3.0181 | -1.6219 | -2.3784
2017-09-20 13:00 |  | -2.3139 | -1.926 | -1.8381
2017-09-20 14:00 |  | -4.326 | -2.3315 | -2.4222
2017-09-20 15:00 |  | -3.32 | -3.8521 | -3.1935
2017-09-20 16:00 |  | -4.7286 | -1.622 | -2.598
2017-09-20 17:00 |  | -2.5152 | -0.20275 | -2.4211
2017-09-20 18:00 |  | -1.1067 | -0.91237 | -1.3472
2017-09-20 19:00 |  | -3.119 | -2.7371 | -1.9842
2017-09-20 20:00 |  | -2.5154 | -3.0413 | -2.0058
2017-09-20 21:00 |  | -2.0123 | -1.7234 | -2.1263
2017-09-20 22:00 |  | -2.5154 | -2.8386 | -2.2113
2017-09-20 23:00 |  | -2.2136 | -0.91242 | -2.5994
2017-09-21 |  | -3.5217 | -2.0276 | -2.3646
2017-09-21 01:00 |  | -3.0187 | -1.6221 | -2.0171
2017-09-21 02:00 |  | -4.0249 | -0.81107 | -2.0518
2017-09-21 03:00 |  | -2.6162 | -2.5346 | -2.8937
2017-09-21 04:00 |  | -4.9307 | -3.6499 | -2.5475
2017-09-21 05:00 |  | -3.522 | -2.2305 | -1.7413
2017-09-21 06:00 |  | -1.5094 | -1.3181 | -2.2577
2017-09-21 07:00 |  | -0.80504 | 0.20278 | -1.8042
2017-09-21 08:00 |  | -2.0126 | -0.81113 | -2.2197
2017-09-21 09:00 |  | -2.5158 | -1.3181 | -2.5508
2017-09-21 10:00 |  | -2.3146 | -1.6223 | -2.5312
2017-09-21 11:00 |  | -1.0064 | -0.70976 | -1.6059
2017-09-21 12:00 |  | -2.0128 | -0.81117 | -2.444
2017-09-21 13:00 |  | -2.8179 | -1.3182 | -1.5608
2017-09-21 14:00 |  | -3.7237 | -1.2168 | -0.86795
2017-09-21 15:00 |  | -0.60385 | -0.8112 | -0.60618
2017-09-21 16:00 |  | -2.818 | -2.4336 | -0.60257
2017-09-21 17:00 |  | 1.1071 | -1.1154 | -0.96778
2017-09-21 18:00 |  | -0.70453 | -0.20281 | -1.2566
2017-09-21 19:00 |  | -2.4156 | -1.4197 | -1.0566
2017-09-21 20:00 |  | -2.1136 | -1.7239 | -1.9447
2017-09-21 21:00 |  | -2.315 | -2.8394 | -2.2177
2017-09-21 22:00 |  | -2.013 | -0.70985 | -1.8433
2017-09-21 23:00 |  | -4.1268 | -1.2169 | -1.1238
2017-09-22 |  | -2.1138 | -1.4197 | -1.7414
2017-09-22 01:00 |  | -3.6236 | -3.2452 | -2.7528
2017-09-22 02:00 |  | -3.7244 | -1.8254 | -2.6133
2017-09-22 03:00 |  | -5.335 | -3.3467 | -2.952
2017-09-22 04:00 |  | -5.2344 | -3.1439 | -2.5556
2017-09-22 05:00 |  | -3.6239 | -1.6227 | -2.4168
2017-09-22 06:00 |  | 3.1206 | -0.81134 | -2.2284
2017-09-22 07:00 |  | 0 | 1.1156 | -2.3022
2017-09-22 08:00 |  | -3.322 | -1.217 | -2.1847
2017-09-22 09:00 |  | -4.5301 | -3.854 | -2.9616
2017-09-22 10:00 |  | -4.8322 | -5.6796 | -3.9449
2017-09-22 11:00 |  | -3.2215 | -2.4342 | -2.8613
2017-09-22 12:00 |  | -4.0269 | -1.0142 | -2.6539
2017-09-22 13:00 |  | -1.4094 | -1.0143 | -1.3998
2017-09-22 14:00 |  | 1.1074 | 0.91284 | -1.7438
2017-09-22 15:00 |  | -2.1142 | -1.2171 | -1.3848
2017-09-22 16:00 |  | 1.8122 | 0 | -0.69693
2017-09-22 17:00 |  | -0.20136 | -0.10143 | -1.0165
2017-09-22 18:00 |  | -1.4095 | -0.10143 | -1.2493
2017-09-22 19:00 |  | -1.0068 | -1.1158 | -1.282
2017-09-22 20:00 |  | -1.2082 | -0.71004 | -0.82526
2017-09-22 21:00 |  | -1.0069 | -2.0287 | -1.6156
2017-09-22 22:00 |  | -1.7117 | -1.4201 | -1.5763
2017-09-22 23:00 |  | -3.0207 | -0.40575 | -1.5146
2017-09-23 |  | -3.1214 | -0.40575 | -2.059
2017-09-23 01:00 |  | -2.7187 | -2.4346 | -2.7188
2017-09-23 02:00 |  | -2.4166 | -1.7245 | -2.1348
2017-09-23 03:00 |  | -2.8195 | -0.71009 | -1.3955
2017-09-23 04:00 |  | -3.2223 | -0.91299 | -1.4698
2017-09-23 05:00 |  | -1.1077 | -0.60867 | -0.74952
2017-09-23 06:00 |  | -1.3091 | -1.7246 | -1.1299
2017-09-23 07:00 |  | -1.9133 | -0.50723 | -0.66666
2017-09-23 08:00 |  | -1.3091 | -1.6232 | -0.9889
2017-09-23 09:00 |  | -5.2366 | -0.91304 | -1.8
2017-09-23 10:00 |  | -5.0353 | -2.1305 | -3.0834
2017-09-23 11:00 |  | -1.8127 | -2.3334 | -2.9626
2017-09-23 12:00 |  | -4.0283 | -2.232 | -2.5555
2017-09-23 13:00 |  | -3.827 | -1.116 | -2.8396
2017-09-23 14:00 |  | -4.2299 | -3.8553 | -2.8447
2017-09-23 15:00 |  | -6.0427 | -3.6524 | -2.6385
2017-09-23 16:00 |  | -0.80571 | -1.5219 | -1.7965
2017-09-23 17:00 |  | -0.30215 | -1.116 | -1.5868
2017-09-23 18:00 |  | -0.20143 | -1.1161 | -1.0394
2017-09-23 19:00 |  | -1.5108 | -2.5365 | -2.3338
2017-09-23 20:00 |  | -3.223 | -3.0439 | -2.4187
2017-09-23 21:00 |  | -1.813 | -1.7249 | -2.0888
2017-09-23 22:00 |  | -4.9354 | -1.9278 | -3.0814
2017-09-23 23:00 |  | -5.6406 | -4.6674 | -4.8866
2017-09-24 |  | -7.1515 | -4.3631 | -6.4172
2017-09-24 01:00 |  | -4.6334 | -5.8852 | -7.5175
2017-09-24 02:00 |  | -8.7634 | -6.8999 | -8.0837
2017-09-24 03:00 |  | -10.1737 | -7.8132 | -8.0214
2017-09-24 04:00 |  | -8.4614 | -6.9001 | -7.0787
2017-09-24 05:00 |  | -5.2381 | -5.3781 | -5.3069
2017-09-24 06:00 |  | -5.1375 | -2.6383 | -5.041
2017-09-24 07:00 |  | -4.3316 | -3.6531 | -4.8499
2017-09-24 08:00 |  | -4.8354 | -3.5517 | -4.3399
2017-09-24 09:00 |  | -5.7421 | -3.7547 | -3.7971
2017-09-24 10:00 |  | -5.5407 | -3.5518 | -3.8112
2017-09-24 11:00 |  | -3.3245 | -2.6385 | -3.3413
2017-09-24 12:00 |  | -2.6193 | -2.4356 | -3.8762
2017-09-24 13:00 |  | -4.1305 | -1.4208 | -4.0117
2017-09-24 14:00 |  | -1.6119 | -1.1163 | -2.3415
2017-09-24 15:00 |  | -4.8359 | -5.6832 | -3.3705
2017-09-24 16:00 |  | -1.0075 | 0.10149 | -1.6057
2017-09-24 17:00 |  | -0.403 | -1.3193 | -2.7844
2017-09-24 18:00 |  | -0.90677 | -0.81191 | -2.0616
2017-09-24 19:00 |  | 0.70527 | -3.0447 | -2.0597
2017-09-24 20:00 |  | -8.7657 | -7.1044 | -4.0414
2017-09-24 21:00 |  | -10.6802 | -10.6567 | -7.1637
2017-09-24 22:00 |  | -12.0909 | -14.209 | -10.4309
2017-09-24 23:00 |  | -15.1139 | -13.2958 | -11.7341
2017-09-25 |  | -14.6103 | -10.86 | -11.2143
2017-09-25 01:00 |  | -14.409 | -13.7021 | -11.949
2017-09-25 02:00 |  | -13.6031 | -9.8453 | -12.5155
2017-09-25 03:00 |  | -10.278 | -7.5109 | -11.1771
2017-09-25 04:00 |  | -5.6429 | -7.308 | -8.0961
2017-09-25 05:00 |  | -6.5499 | -6.1916 | -6.9029
2017-09-25 06:00 |  | -6.7516 | -7.1052 | -8.0119
2017-09-25 07:00 |  | -11.5887 | -9.3384 | -7.9685
2017-09-25 08:00 |  | -8.5657 | -9.9475 | -8.1591
2017-09-25 09:00 |  | -9.4727 | -9.5416 | -9.4272
2017-09-25 10:00 |  | -11.4884 | -9.8462 | -9.4011
2017-09-25 11:00 |  | -9.1707 | -8.9328 | -8.9273
2017-09-25 12:00 |  | -8.6669 | -8.0193 | -8.5915
2017-09-25 13:00 |  | -11.9928 | -9.0345 | -10.1417
2017-09-25 14:00 |  | -11.1867 | -10.8618 | -10.7816
2017-09-25 15:00 |  | -10.9853 | -10.3544 | -10.1408
2017-09-25 16:00 |  | -10.8847 | -9.2378 | -9.5169
2017-09-25 17:00 |  | -10.3809 | -10.6591 | -9.0637
2017-09-25 18:00 |  | -11.1874 | -11.776 | -10.3636
2017-09-25 19:00 |  | -9.071 | -9.6442 | -9.5685
2017-09-25 20:00 |  | -8.6679 | -7.9185 | -8.7489
2017-09-25 21:00 |  | -7.6602 | -5.7867 | -7.9513
2017-09-25 22:00 |  | -8.8698 | -7.5126 | -8.0079
2017-09-25 23:00 |  | -5.7453 | -5.2792 | -7.1925
2017-09-26 |  | -4.435 | -4.1625 | -5.8227
2017-09-26 01:00 |  | -7.6606 | -5.6854 | -6.4887
2017-09-26 02:00 |  | -7.5599 | -6.8023 | -6.4214
2017-09-26 03:00 |  | -5.7456 | -5.9901 | -6.5565
2017-09-26 04:00 |  | -9.0722 | -7.107 | -7.4883
2017-09-26 05:00 |  | -8.9715 | -6.3964 | -7.317
2017-09-26 06:00 |  | -6.5523 | -6.8026 | -6.8352
2017-09-26 07:00 |  | -6.5524 | -6.3965 | -7.2791
2017-09-26 08:00 |  | -8.2662 | -7.3104 | -8.0972
2017-09-26 09:00 |  | -9.3752 | -8.8335 | -9.9255
2017-09-26 10:00 |  | -12.9037 | -11.1689 | -11.9609
2017-09-26 11:00 |  | -13.8112 | -12.8952 | -12.3694
2017-09-26 12:00 |  | -13.1057 | -10.56 | -11.8668
2017-09-26 13:00 |  | -10.7872 | -10.2555 | -11.0282
2017-09-26 14:00 |  | -7.9645 | -7.514 | -8.9519
2017-09-26 15:00 |  | -6.2507 | -6.2956 | -8.3342
2017-09-26 16:00 |  | -6.5533 | -7.7173 | -6.6196
2017-09-26 17:00 |  | -5.5451 | -7.3112 | -7.0318
2017-09-26 18:00 |  | -7.965 | -8.5298 | -8.6429
2017-09-26 19:00 |  | -13.0063 | -11.8809 | -10.1049
2017-09-26 20:00 |  | -11.0908 | -13.3028 | -11.324
2017-09-26 21:00 |  | -13.5108 | -13.3029 | -12.934
2017-09-26 22:00 |  | -15.9308 | -13.8108 | -14.1522
2017-09-26 23:00 |  | -15.2253 | -15.0296 | -16.0828
2017-09-27 |  | -15.2255 | -13.2018 | -16.1698
2017-09-27 01:00 |  | -15.5282 | -12.5927 | -15.462
2017-09-27 02:00 |  | -11.3942 | -10.5617 | -15.251
2017-09-27 03:00 |  | -12.4028 | -13.3038 | -14.8685
2017-09-27 04:00 |  | -13.1088 | -13.6087 | -14.6654
2017-09-27 05:00 |  | -13.109 | -16.2493 | -14.8086
2017-09-27 06:00 |  | -14.9243 | -15.4371 | -15.6366
2017-09-27 07:00 |  | -16.1346 | -15.6404 | -16.3597
2017-09-27 08:00 |  | -13.8155 | -18.5858 | -16.2232
2017-09-27 09:00 |  | -17.6477 | -17.672 | -18.6791
2017-09-27 10:00 |  | -18.1522 | -17.0628 | -19.0257
2017-09-27 11:00 |  | -18.7576 | -19.2975 | -18.8677
2017-09-27 12:00 |  | -13.6146 | -15.8444 | -16.7858
2017-09-27 13:00 |  | -18.859 | -14.5242 | -14.6406
2017-09-27 14:00 |  | -12.4047 | -10.6648 | -11.5218
2017-09-27 15:00 |  | -6.6563 | -8.4303 | -9.4985
2017-09-27 16:00 |  | -6.4547 | -7.11 | -7.6142
2017-09-27 17:00 |  | -6.2531 | -7.1101 | -7.8293
2017-09-27 18:00 |  | -5.8497 | -9.9542 | -7.8196
2017-09-27 19:00 |  | -7.6653 | -9.0402 | -7.0733
2017-09-27 20:00 |  | -7.6654 | -9.1419 | -8.6585
2017-09-27 21:00 |  | -9.5819 | -7.8215 | -9.2237
2017-09-27 22:00 |  | -10.1872 | -8.2279 | -9.4226
2017-09-27 23:00 |  | -9.8847 | -8.5327 | -8.3485
2017-09-28 |  | -8.9771 | -8.1265 | -7.5491
2017-09-28 01:00 |  | -3.6312 | -2.0316 | -5.1281
2017-09-28 02:00 |  | -6.3548 | -3.8602 | -5.0371
2017-09-28 03:00 |  | -3.127 | -3.1491 | -3.607
2017-09-28 04:00 |  | -3.0262 | -4.165 | -2.5973
2017-09-28 05:00 |  | -3.7323 | -1.4222 | -2.4909
2017-09-28 06:00 |  | -1.4122 | -1.0159 | -2.4865
2017-09-28 07:00 |  | -3.4298 | -1.1175 | -2.0494
2017-09-28 08:00 |  | -3.2281 | -2.4382 | -1.833
2017-09-28 09:00 |  | -3.0264 | -1.1175 | -2.2976
2017-09-28 10:00 |  | -2.8247 | -3.3526 | -2.9084
2017-09-28 11:00 |  | -3.1273 | -2.4383 | -3.7159
2017-09-28 12:00 |  | -3.2283 | -3.1495 | -3.0502
2017-09-28 13:00 |  | -3.1274 | -2.4383 | -2.6131
2017-09-28 14:00 |  | -2.4213 | -2.1335 | -3.0361
2017-09-28 15:00 |  | -2.9258 | -3.7592 | -2.8638
2017-09-28 16:00 |  | -3.5311 | -3.048 | -1.8413
2017-09-28 17:00 |  | -1.7151 | -1.016 | -1.4018
2017-09-28 18:00 |  | -3.6321 | -1.4224 | -1.5231
2017-09-28 19:00 |  | -1.7152 | -2.0321 | -2.7688
2017-09-28 20:00 |  | -2.6233 | -3.1497 | -3.2054
2017-09-28 21:00 |  | -3.1278 | -1.9305 | -2.9524
2017-09-28 22:00 |  | -3.2287 | -1.3209 | -3.1179
2017-09-28 23:00 |  | -6.8612 | -2.6418 | -3.3828
2017-09-29 |  | -6.0541 | -3.8612 | -2.4067
2017-09-29 01:00 |  | -3.2289 | -2.337 | -3.1123
2017-09-29 02:00 |  | -4.3389 | -3.2516 | -3.3095
2017-09-29 03:00 |  | -3.8344 | -1.5242 | -2.5736
2017-09-29 04:00 |  | -4.2381 | -2.8452 | -3.5436
2017-09-29 05:00 |  | -3.8345 | -2.5404 | -3.3044
2017-09-29 06:00 |  | -4.8437 | -2.0323 | -2.9122
2017-09-29 07:00 |  | -3.6328 | -3.9631 | -2.5387
2017-09-29 08:00 |  | -1.7155 | -1.5243 | -3.0428
2017-09-29 09:00 |  | -3.6329 | -3.5567 | -3.9302
2017-09-29 10:00 |  | -4.4403 | -3.8616 | -2.4599
2017-09-29 11:00 |  | -2.0183 | -2.6422 | -3.4312
2017-09-29 12:00 |  | -2.8257 | -2.1341 | -2.1578
2017-09-29 13:00 |  | 1.0092 | -1.2195 | -1.811
2017-09-29 14:00 |  | -4.2387 | -7.8252 | -2.5103
2017-09-29 15:00 |  | -3.936 | -3.7602 | -1.6178
2017-09-29 16:00 |  | -4.1379 | -2.744 | -1.3418
2017-09-29 17:00 |  | -3.1287 | 0.10163 | -1.3758
2017-09-29 18:00 |  | -2.9269 | -1.2196 | -1.9101
2017-09-29 19:00 |  | -3.4316 | -3.7604 | -2.2066
2017-09-29 20:00 |  | -2.4223 | -3.4555 | -2.4799
2017-09-29 21:00 |  | -4.5419 | -2.3376 | -3.124
2017-09-29 22:00 |  | -4.542 | -1.7278 | -2.6731
2017-09-29 23:00 |  | -1.9178 | -1.3213 | -2.1458
2017-09-30 |  | -1.7159 | -1.4229 | -2.0585
2017-09-30 01:00 |  | -4.3403 | -2.8459 | -3.3872
2017-09-30 02:00 |  | -5.2488 | -3.4558 | -2.654
2017-09-30 03:00 |  | -3.8358 | -1.6263 | -2.1294
2017-09-30 04:00 |  | -2.9273 | -1.9312 | -2.2418
2017-09-30 05:00 |  | -1.817 | -1.3214 | -2.24
2017-09-30 06:00 |  | -1.3123 | -1.2197 | -2.1631
2017-09-30 07:00 |  | -4.7445 | -2.0329 | -2.4231
2017-09-30 08:00 |  | -2.4228 | -0.71153 | -1.6998
2017-09-30 09:00 |  | -2.4228 | -3.2528 | -2.9854
2017-09-30 10:00 |  | -2.7257 | -4.066 | -3.0563
2017-09-30 11:00 |  | -4.24 | -3.2528 | -3.109
2017-09-30 12:00 |  | -0.50477 | -1.2198 | -2.8511
2017-09-30 13:00 |  | -1.7162 | -0.71157 | -1.2416
2017-09-30 14:00 |  | -0.50478 | -1.5248 | -1.4618
2017-09-30 15:00 |  | -1.1105 | 0.10166 | -1.9067
2017-09-30 16:00 |  | -2.2211 | 1.0166 | -1.0924
2017-09-30 17:00 |  | -2.8269 | -2.2365 | -2.1652
2017-09-30 18:00 |  | -2.5241 | -2.4398 | -1.4635
2017-09-30 19:00 |  | -4.4424 | -2.6432 | -2.2459
2017-09-30 20:00 |  | -3.029 | -3.2532 | -2.9547
2017-09-30 21:00 |  | -3.5339 | -2.1349 | -3.612
2017-09-30 22:00 |  | -4.7455 | -3.6599 | -3.6943
2017-09-30 23:00 |  | -3.534 | -1.6266 | -2.3136
2017-10-01 |  | -2.0194 | -1.7283 | -2.8222
2017-10-01 01:00 |  | -6.9671 | -3.05 | -3.2416
2017-10-01 02:00 |  | -1.7166 | -2.8467 | -2.0749
2017-10-01 03:00 |  | -3.1303 | -1.9317 | -2.6108
2017-10-01 04:00 |  | -0.50489 | -0.10167 | -2.5995
2017-10-01 05:00 |  | -0.50489 | 0 | -1.5129
2017-10-01 06:00 |  | -1.5147 | -1.0167 | -1.2421
2017-10-01 07:00 |  | 0.30295 | 1.6268 | -2.9494
2017-10-01 08:00 |  | -3.4334 | -3.457 | -1.578
2017-10-01 09:00 |  | -2.8276 | 0.50839 | -1.6952
2017-10-01 10:00 |  | -2.6256 | -1.5252 | -1.8318
2017-10-01 11:00 |  | -1.6158 | -2.7453 | -3.0936
2017-10-01 12:00 |  | -3.0297 | -1.2202 | -2.4518
2017-10-01 13:00 |  | -1.9188 | -2.8471 | -2.1953
2017-10-01 14:00 |  | -4.4436 | -0.50842 | -2.5023
2017-10-01 15:00 |  | -3.9387 | -3.0505 | -2.3745
2017-10-01 16:00 |  | -3.0298 | -1.7287 | -1.3916
2017-10-01 17:00 |  | -2.7269 | -3.9658 | -2.7816
2017-10-01 18:00 |  | -3.0299 | -1.4236 | -2.4172
2017-10-01 19:00 |  | -2.525 | -2.2372 | -1.6863
2017-10-01 20:00 |  | -1.01 | -2.2372 | -2.2426
2017-10-01 21:00 |  | -1.717 | -1.0169 | -2.5254
2017-10-01 22:00 |  | -4.3432 | -1.322 | -1.9093
2017-10-01 23:00 |  | -0.90905 | -2.7457 | -2.4206
2017-10-02 |  | -2.4242 | -1.2203 | -1.2743
2017-10-02 01:00 |  | -2.0202 | -0.20339 | -1.4484
2017-10-02 02:00 |  | -5.1515 | -4.1696 | -2.9177
2017-10-02 03:00 |  | -1.7172 | -0.50849 | -1.4824
2017-10-02 04:00 |  | -5.4547 | -1.6272 | -1.9291
2017-10-02 05:00 |  | -3.4345 | -2.3391 | -1.8138
2017-10-02 06:00 |  | -2.4244 | -6.0004 | -1.8022
2017-10-02 07:00 |  | -2.3234 | -2.746 | -1.5688
2017-10-02 08:00 |  | -3.2326 | -2.5426 | -0.3406
2017-10-02 09:00 |  | -4.0408 | -1.9324 | -1.9389
2017-10-02 10:00 |  | -3.6368 | -2.441 | -2.9877
2017-10-02 11:00 |  | -3.1317 | -0.71196 | -2.4371
2017-10-02 12:00 |  | -2.1215 | 1.0171 | -1.8304
2017-10-02 13:00 |  | -2.7277 | -0.81368 | -2.0616
2017-10-02 14:00 |  | -2.8288 | -2.3394 | -1.5526
2017-10-02 15:00 |  | -2.8288 | -2.2377 | -1.6613
2017-10-02 16:00 |  | -0.50515 | 1.2206 | -2.2469
2017-10-02 17:00 |  | -3.334 | -0.91544 | -1.4327
2017-10-02 18:00 |  | -0.70723 | -1.8309 | -1.6343
2017-10-02 19:00 |  | -0.40414 | -0.30515 | -0.75924
2017-10-02 20:00 |  | -5.557 | -3.5602 | -2.0972
2017-10-02 21:00 |  | -1.3135 | 0.81376 | -0.13759
2017-10-02 22:00 |  | -2.627 | -1.7293 | -1.1506
2017-10-02 23:00 |  | -2.7281 | -1.3224 | -1.5653
2017-10-03 |  | -1.3135 | 0.30517 | -1.2734
2017-10-03 01:00 |  | -4.0417 | 0.4069 | -1.1305
2017-10-03 02:00 |  | -2.8293 | -0.81381 | -1.7149
2017-10-03 03:00 |  | -2.3241 | -2.6449 | -1.0548
2017-10-03 04:00 |  | -1.8189 | 0.61037 | -0.59418
2017-10-03 05:00 |  | -0.80839 | 0.81383 | -0.38258
2017-10-03 06:00 |  | -0.6063 | -0.30519 | -0.35977
2017-10-03 07:00 |  | 0.80842 | 2.3398 | 0.071526
2017-10-03 08:00 |  | -2.2232 | 0.81386 | -0.030031
2017-10-03 09:00 |  | -0.70738 | 1.0173 | -0.55627
2017-10-03 10:00 |  | -3.1327 | -1.0174 | -1.6535
2017-10-03 11:00 |  | -0.80846 | 0.20347 | -1.2183
2017-10-03 12:00 |  | -4.6487 | -1.1191 | -2.2526
2017-10-03 13:00 |  | -3.5371 | -1.4243 | -1.7287
2017-10-03 14:00 |  | -1.617 | -1.9331 | -2.1033
2017-10-03 15:00 |  | -2.1223 | -2.34 | -2.1787
2017-10-03 16:00 |  | 1.617 | -1.6279 | -1.0408
2017-10-03 17:00 |  | -1.8192 | -1.6279 | -1.8724
2017-10-03 18:00 |  | -0.70748 | 0.10174 | -1.5321
2017-10-03 19:00 |  | -2.3246 | -0.91571 | -1.5304
2017-10-03 20:00 |  | 1.6171 | -0.81398 | -1.5219
2017-10-03 21:00 |  | -0.70751 | 2.849 | -1.6463
2017-10-03 22:00 |  | -4.043 | -1.3227 | -2.7368
2017-10-03 23:00 |  | -5.9635 | -4.07 | -2.6618
2017-10-04 |  | -5.1549 | -4.6806 | -2.7793
2017-10-04 01:00 |  | -0.60647 | -1.3228 | -1.843
2017-10-04 02:00 |  | -3.5378 | -0.81403 | -2.6043
2017-10-04 03:00 |  | -3.0324 | -3.5614 | -2.1743
2017-10-04 04:00 |  | -3.9422 | -3.358 | -2.0294
2017-10-04 05:00 |  | -4.9531 | -3.9686 | -2.0762
2017-10-04 06:00 |  | -1.6174 | 2.8493 | -0.94149
2017-10-04 07:00 |  | -3.1337 | 1.7299 | -1.6599
2017-10-04 08:00 |  | -0.60653 | 1.1194 | -1.6338
2017-10-04 09:00 |  | -1.4153 | -0.20353 | -1.5336
2017-10-04 10:00 |  | -3.7404 | -2.7476 | -2.2088
2017-10-04 11:00 |  | -2.3251 | -3.3582 | -2.5826
2017-10-04 12:00 |  | -4.246 | -0.71236 | -2.5275
2017-10-04 13:00 |  | -1.011 | -1.5265 | -2.8446
2017-10-04 14:00 |  | -3.134 | -0.20354 | -2.241
2017-10-04 15:00 |  | -3.1341 | -2.1372 | -3.3492
2017-10-04 16:00 |  | -5.055 | -2.4425 | -2.953
2017-10-04 17:00 |  | -2.932 | -2.4425 | -2.5595
2017-10-04 18:00 |  | -3.5386 | -1.4248 | -2.6471
2017-10-04 19:00 |  | -3.5387 | -1.4248 | -2.7291
2017-10-04 20:00 |  | -5.1564 | -2.3408 | -2.8223
2017-10-04 21:00 |  | -6.0665 | -3.9693 | -3.5563
2017-10-04 22:00 |  | -3.3366 | -3.3587 | -3.8316
2017-10-04 23:00 |  | -6.6733 | -4.8854 | -3.5384
2017-10-05 |  | -6.6734 | -5.3944 | -3.2226
2017-10-05 01:00 |  | -3.0334 | -2.8499 | -2.8058
2017-10-05 02:00 |  | -0.50558 | -1.7303 | -2.9588
2017-10-05 03:00 |  | -2.1234 | -0.10178 | -1.736
2017-10-05 04:00 |  | -0.91006 | -2.0357 | -0.98135
2017-10-05 05:00 |  | -0.20224 | 0.91608 | -1.8725
2017-10-05 06:00 |  | -0.60673 | -0.8143 | -0.31207
2017-10-05 07:00 |  | 0.10112 | 2.6465 | 0.42491
2017-10-05 08:00 |  | -5.0562 | -1.7304 | -1.0968
2017-10-05 09:00 |  | -5.0563 | -0.91612 | -0.93821
2017-10-05 10:00 |  | -5.0563 | -2.5448 | -1.7486
2017-10-05 11:00 |  | -2.4271 | -1.4251 | -0.68587
2017-10-05 12:00 |  | -0.91017 | -1.5269 | -1.2531
2017-10-05 13:00 |  | -2.0226 | -0.30539 | -1.2351
2017-10-05 14:00 |  | -2.4272 | -1.527 | -1.5285
2017-10-05 15:00 |  | 0 | -0.71259 | -1.1365
2017-10-05 16:00 |  | -2.6295 | -0.3054 | -1.5392
2017-10-05 17:00 |  | -0.60682 | -0.9162 | -1.5986
2017-10-05 18:00 |  | -2.0228 | -0.1018 | -0.71173
2017-10-05 19:00 |  | 0.30342 | -0.20361 | -0.64633
2017-10-05 20:00 |  | -1.5171 | -2.7487 | -0.6639
2017-10-05 21:00 |  | -0.80914 | 1.1199 | -1.293
2017-10-05 22:00 |  | -3.0343 | -1.9343 | -1.2242
2017-10-05 23:00 |  | -2.0229 | 0.20362 | -0.92001
2017-10-06 |  | -2.2252 | 0.10181 | -0.85227
2017-10-06 01:00 |  | -2.731 | -0.91629 | -1.3233
2017-10-06 02:00 |  | -3.5403 | -1.0181 | -0.77333
2017-10-06 03:00 |  | -1.5173 | -0.10181 | -1.079
2017-10-06 04:00 |  | -2.8323 | 0 | -1.186
2017-10-06 05:00 |  | -1.5173 | 1.3236 | -0.82558
2017-10-06 06:00 |  | -1.922 | -0.71271 | -0.14026
2017-10-06 07:00 |  | 1.5174 | -0.81454 | -0.11133
2017-10-06 08:00 |  | -0.70811 | -3.4618 | -1.0712
2017-10-06 09:00 |  | -1.8209 | -0.30546 | -1.5597
2017-10-06 10:00 |  | -3.0349 | -1.12 | -1.8568
2017-10-06 11:00 |  | -4.35 | -3.3601 | -1.9041
2017-10-06 12:00 |  | -3.2373 | -1.8328 | -2.013
2017-10-06 13:00 |  | 0.20233 | -0.20365 | -1.7722
2017-10-06 14:00 |  | -2.2257 | -1.1201 | -1.5909
2017-10-06 15:00 |  | -1.7199 | -2.0365 | -1.5846
2017-10-06 16:00 |  | -0.10117 | -1.8329 | -1.6205
2017-10-06 17:00 |  | -1.5176 | -2.8512 | -1.3786
2017-10-06 18:00 |  | -0.10117 | 0 | -1.5265
2017-10-06 19:00 |  | -0.8094 | -3.7678 | -2.4811
2017-10-06 20:00 |  | -1.5176 | -0.611 | -2.0653
2017-10-06 21:00 |  | -2.3271 | -0.81467 | -2.6406
2017-10-06 22:00 |  | -6.0708 | -2.1385 | -3.1536
2017-10-06 23:00 |  | -3.9461 | -2.6477 | -2.3763
2017-10-07 |  | -1.9225 | -1.9349 | -2.4111
2017-10-07 01:00 |  | -4.1485 | -2.9533 | -3.4842
2017-10-07 02:00 |  | -6.9818 | -5.703 | -3.9855
2017-10-07 03:00 |  | -3.1368 | -0.20368 | -2.7259
2017-10-07 04:00 |  | -4.0475 | -2.2405 | -2.4966
2017-10-07 05:00 |  | -0.40476 | -1.1203 | -2.3192
2017-10-07 06:00 |  | -2.125 | -1.8332 | -1.9271
2017-10-07 07:00 |  | 0.20239 | 0.20369 | -1.4735
2017-10-07 08:00 |  | -2.2263 | -1.5277 | -1.7717
2017-10-07 09:00 |  | -1.7203 | -0.81478 | -1.9143
2017-10-07 10:00 |  | -3.8455 | 0.30555 | -2.7367
2017-10-07 11:00 |  | 0.2024 | 0.91665 | -1.6073
2017-10-07 12:00 |  | -0.9108 | -2.75 | -2.899
2017-10-07 13:00 |  | -5.1613 | -3.3611 | -3.1909
2017-10-07 14:00 |  | -1.012 | -2.1389 | -2.6612
2017-10-07 15:00 |  | -1.8217 | -3.0557 | -2.2784
2017-10-07 16:00 |  | -4.7567 | -1.0186 | -2.4413
2017-10-07 17:00 |  | -0.60724 | -0.713 | -2.009
2017-10-07 18:00 |  | -0.60725 | 1.1204 | -0.88126
2017-10-07 19:00 |  | -0.91089 | 0.61116 | -1.662
2017-10-07 20:00 |  | -3.9473 | -0.30558 | -1.7263
2017-10-07 21:00 |  | -2.4291 | -0.91676 | -1.8281
2017-10-07 22:00 |  | -2.5304 | -0.50932 | -2.0548
2017-10-07 23:00 |  | -1.3158 | -2.4447 | -1.8308
2017-10-08 |  | -1.6195 | -1.0187 | -2.3492
2017-10-08 01:00 |  | -1.9232 | -0.81494 | -1.8126
2017-10-08 02:00 |  | -0.40488 | -0.71308 | -1.7827
2017-10-08 03:00 |  | -1.7208 | -1.0187 | -1.7257
2017-10-08 04:00 |  | -2.2269 | -2.1393 | -1.6388
2017-10-08 05:00 |  | -1.4171 | 0.61123 | -1.2274
2017-10-08 06:00 |  | -1.2147 | -0.91686 | -0.9265
2017-10-08 07:00 |  | -2.7331 | 0.4075 | -0.65429
2017-10-08 08:00 |  | -1.5184 | 0.4075 | -0.77518
2017-10-08 09:00 |  | -3.8468 | -0.71313 | -1.7968
2017-10-08 10:00 |  | -4.2517 | -2.4451 | -2.2756
2017-10-08 11:00 |  | -4.8592 | -0.71315 | -1.8272
2017-10-08 12:00 |  | -2.1259 | -1.732 | -1.805
2017-10-08 13:00 |  | -1.4173 | -2.1395 | -2.3291
2017-10-08 14:00 |  | -0.91114 | -1.3245 | -2.0832
2017-10-08 15:00 |  | -3.3409 | -2.3433 | -1.919
2017-10-08 16:00 |  | -1.4174 | -0.10188 | -1.3228
2017-10-08 17:00 |  | -0.10124 | -2.5471 | -1.2744
2017-10-08 18:00 |  | -0.70871 | -2.6491 | -1.2907
2017-10-08 19:00 |  | -2.9361 | -3.4642 | -1.7685
2017-10-08 20:00 |  | -1.7212 | -1.7321 | -2.6418
2017-10-08 21:00 |  | -3.3412 | -3.4643 | -2.7718
2017-10-08 22:00 |  | -4.455 | -3.6681 | -3.1683
2017-10-08 23:00 |  | -1.4175 | -1.6303 | -3.1503
2017-10-09 |  | -3.3413 | -1.3246 | -2.649
2017-10-09 01:00 |  | -3.2401 | -2.2417 | -3.0515
2017-10-09 02:00 |  | -2.3289 | -0.91707 | -2.962
2017-10-09 03:00 |  | -2.4302 | -3.8721 | -3.1454
2017-10-09 04:00 |  | -1.8227 | -1.2228 | -3.0372
2017-10-09 05:00 |  | -4.4554 | -1.2228 | -3.2853
2017-10-09 06:00 |  | -2.7341 | -1.6304 | -2.6658
2017-10-09 07:00 |  | -1.5189 | -2.4457 | -2.5401
2017-10-09 08:00 |  | -0.91138 | -1.9362 | -2.1536
2017-10-09 09:00 |  | -1.4177 | -0.71333 | -1.7071
2017-10-09 10:00 |  | -4.6583 | -3.6686 | -2.7804
2017-10-09 11:00 |  | -3.6457 | -2.7515 | -3.3173
2017-10-09 12:00 |  | -2.2279 | -1.2229 | -2.9645
2017-10-09 13:00 |  | -4.0509 | -1.7325 | -2.9883
2017-10-09 14:00 |  | -2.3293 | -2.9554 | -2.7964
2017-10-09 15:00 |  | -3.3421 | -1.9363 | -3.6607
2017-10-09 16:00 |  | -4.5574 | -2.7517 | -2.6196
2017-10-09 17:00 |  | -4.0511 | -3.6689 | -3.5083
2017-10-09 18:00 |  | -2.532 | -3.9747 | -3.0653
2017-10-09 19:00 |  | -0.70896 | -0.91725 | -2.232
2017-10-09 20:00 |  | -1.6205 | -2.2422 | -2.5621
2017-10-09 21:00 |  | -3.1398 | -2.2422 | -2.7675
2017-10-09 22:00 |  | -2.0257 | -2.0384 | -3.1652
2017-10-09 23:00 |  | -3.4437 | -1.7327 | -3.0217
2017-10-10 |  | -1.9245 | -2.9558 | -3.096
2017-10-10 01:00 |  | -3.7477 | -3.1596 | -3.0586
2017-10-10 02:00 |  | -1.5194 | -1.0193 | -2.6439
2017-10-10 03:00 |  | -4.2543 | -0.71348 | -2.5844
2017-10-10 04:00 |  | -3.2414 | -1.6308 | -2.7525
2017-10-10 05:00 |  | -2.9376 | -2.9559 | -1.7953
2017-10-10 06:00 |  | -2.2285 | -1.6309 | -2.2394
2017-10-10 07:00 |  | -0.60779 | -0.91738 | -1.0599
2017-10-10 08:00 |  | -1.9247 | -1.3251 | -1.5378
2017-10-10 09:00 |  | -2.9377 | -2.1406 | -1.3248
2017-10-10 10:00 |  | -3.2417 | 0.3058 | -1.859
2017-10-10 11:00 |  | 0.20261 | 0 | -1.9741
2017-10-10 12:00 |  | -1.7222 | 0.10194 | -2.5927
2017-10-10 13:00 |  | -3.8497 | -2.3446 | -2.2542
2017-10-10 14:00 |  | -2.2288 | -0.10194 | -2.1908
2017-10-10 15:00 |  | -1.621 | -0.61164 | -2.7318
2017-10-10 16:00 |  | -2.6341 | -1.1214 | -1.4767
2017-10-10 17:00 |  | -1.5197 | -2.8544 | -1.8111
2017-10-10 18:00 |  | -4.7618 | -1.835 | -2.5937
2017-10-10 19:00 |  | -0.91184 | -2.5486 | -1.5247
2017-10-10 20:00 |  | -1.0132 | -2.1409 | -1.6692
2017-10-10 21:00 |  | -2.533 | 0 | -2.0384
2017-10-10 22:00 |  | -3.5462 | -1.0195 | -2.1476
2017-10-10 23:00 |  | -2.9383 | -0.71365 | -2.5499
2017-10-11 |  | -4.8635 | -3.8741 | -2.6489
2017-10-11 01:00 |  | -2.4318 | -0.71367 | -2.7591
2017-10-11 02:00 |  | -2.8371 | -0.81563 | -2.7105
2017-10-11 03:00 |  | -1.9252 | -2.8547 | -1.9304
2017-10-11 04:00 |  | -4.5598 | -3.1606 | -2.6288
2017-10-11 05:00 |  | -3.9519 | -3.1607 | -3.0084
2017-10-11 06:00 |  | -2.736 | -1.2235 | -1.7784
2017-10-11 07:00 |  | -4.1547 | -0.61176 | -3.0224
2017-10-11 08:00 |  | -2.6347 | -2.7529 | -2.2973
2017-10-11 09:00 |  | -5.9788 | -0.81569 | -2.7702
2017-10-11 10:00 |  | -4.8642 | -1.3255 | -3.0503
2017-10-11 11:00 |  | -0.81071 | 0.20393 | -1.1109
2017-10-11 12:00 |  | -2.8375 | -1.9373 | -2.4425
2017-10-11 13:00 |  | -4.5604 | -4.2826 | -2.9777
2017-10-11 14:00 |  | -3.4457 | -0.61181 | -2.2483
2017-10-11 15:00 |  | -3.7498 | -1.7335 | -2.3964
2017-10-11 16:00 |  | -1.5202 | -3.8749 | -1.0211
2017-10-11 17:00 |  | -1.0135 | -2.4473 | -1.0717
2017-10-11 18:00 |  | -1.9256 | -1.3256 | -1.4701
2017-10-11 19:00 |  | -1.8243 | -2.1414 | -0.57438
2017-10-11 20:00 |  | -5.3717 | -3.5691 | -1.3164
2017-10-11 21:00 |  | -0.10135 | -1.0198 | -1.1496
2017-10-11 22:00 |  | -1.723 | -0.10198 | -0.4097
2017-10-11 23:00 |  | -1.7231 | -2.7534 | -1.1129
2017-10-12 |  | -2.0272 | 1.5297 | 0.0085676
2017-10-12 01:00 |  | -0.81088 | 0.81585 | -0.62582
2017-10-12 02:00 |  | -2.0272 | -0.50991 | -0.61904
2017-10-12 03:00 |  | -0.91226 | 1.4278 | -0.78509
2017-10-12 04:00 |  | -2.8382 | -1.4278 | -0.31247
2017-10-12 05:00 |  | -0.10137 | 0.50993 | 0.12969
2017-10-12 06:00 |  | -0.20273 | -1.4278 | -0.2607
2017-10-12 07:00 |  | -0.3041 | 1.2239 | 0.17172
2017-10-12 08:00 |  | -2.737 | -0.71392 | -0.76336
2017-10-12 09:00 |  | -3.0411 | -0.30597 | -0.8421
2017-10-12 10:00 |  | -5.17 | 0.71394 | -0.84955
2017-10-12 11:00 |  | -5.4742 | -0.20399 | -1.7366
2017-10-12 12:00 |  | -4.1564 | -1.1219 | -2.7426
2017-10-12 13:00 |  | -3.8523 | -2.5499 | -2.5042
2017-10-12 14:00 |  | -3.1427 | -1.8359 | -2.424
2017-10-12 15:00 |  | -2.129 | -1.326 | -2.2332
2017-10-12 16:00 |  | -2.2304 | -2.652 | -1.4216
2017-10-12 17:00 |  | 0.20277 | -2.346 | -1.9576
2017-10-12 18:00 |  | -1.6221 | -3.57 | -1.8409
2017-10-12 19:00 |  | -4.0554 | -1.53 | -2.1534
2017-10-12 20:00 |  | -0.30416 | 0.20401 | -1.0594
2017-10-12 21:00 |  | -2.1292 | 0.61203 | -1.4521
2017-10-12 22:00 |  | -3.0417 | -0.61203 | -2.3957
2017-10-12 23:00 |  | -4.3598 | -1.8361 | -2.5553
2017-10-13 |  | -0.60836 | -0.61205 | -1.4075
2017-10-13 01:00 |  | -2.4335 | -1.6321 | -1.9734
2017-10-13 02:00 |  | -0.81117 | -1.4281 | -0.96901
2017-10-13 03:00 |  | 1.521 | -0.91811 | -2.1146
2017-10-13 04:00 |  | -0.60839 | -2.5503 | -2.4267
2017-10-13 05:00 |  | -2.6364 | -3.5705 | -2.068
2017-10-13 06:00 |  | -3.1435 | -1.8363 | -1.8374
2017-10-13 07:00 |  | -0.30421 | -1.0202 | -1.261
2017-10-13 08:00 |  | -4.8674 | -1.6323 | -1.647
2017-10-13 09:00 |  | -2.2309 | -0.10202 | -1.8523
2017-10-13 10:00 |  | -2.5352 | -1.4283 | -1.6432
2017-10-13 11:00 |  | -2.8395 | 0.30606 | -1.7211
2017-10-13 12:00 |  | -3.2451 | -0.9182 | -2.3549
2017-10-13 13:00 |  | -4.665 | -2.4486 | -2.6003
2017-10-13 14:00 |  | -1.8254 | -1.2243 | -1.7295
2017-10-13 15:00 |  | -3.3467 | -3.0608 | -2.1993
2017-10-13 16:00 |  | -1.9269 | -1.0203 | -1.9896
2017-10-13 17:00 |  | -2.1298 | 0.10203 | -1.7993
2017-10-13 18:00 |  | -2.4341 | -2.5507 | -1.9033
2017-10-13 19:00 |  | -2.4341 | -2.1426 | -1.9611
2017-10-13 20:00 |  | -0.9128 | 0.91829 | -2.1389
2017-10-13 21:00 |  | -1.4199 | -1.6325 | -2.3422
2017-10-13 22:00 |  | -2.8399 | -0.71424 | -1.8073
2017-10-13 23:00 |  | -1.42 | 0.30611 | -1.2428
2017-10-14 |  | -1.8257 | -0.61222 | -2.245
2017-10-14 01:00 |  | -3.3472 | -3.0611 | -2.8426
2017-10-14 02:00 |  | -1.5215 | 0.10204 | -1.3911
2017-10-14 03:00 |  | -2.8401 | 0.20408 | -2.2413
2017-10-14 04:00 |  | -2.0287 | -1.6327 | -2.284
2017-10-14 05:00 |  | -0.91292 | -0.40817 | -2.3453
2017-10-14 06:00 |  | -3.1445 | -1.4286 | -1.6523
2017-10-14 07:00 |  | -2.7388 | -0.9184 | -2.6996
2017-10-14 08:00 |  | 2.4346 | -0.30614 | -0.84319
2017-10-14 09:00 |  | -1.7245 | -1.0205 | -1.4731
2017-10-14 10:00 |  | -1.1159 | -1.1225 | -2.4829
2017-10-14 11:00 |  | -4.0578 | -2.143 | -2.6859
2017-10-14 12:00 |  | -3.3477 | -2.2451 | -3.1074
2017-10-14 13:00 |  | -3.6521 | -1.8369 | -2.6072
2017-10-14 14:00 |  | -3.0435 | -1.837 | -2.8205
2017-10-14 15:00 |  | -1.2174 | -2.5514 | -2.3034
2017-10-14 16:00 |  | -1.7247 | -1.0206 | -2.759
2017-10-14 17:00 |  | -4.9712 | -3.8782 | -2.8575
2017-10-14 18:00 |  | -0.60873 | -0.30617 | -3.081
2017-10-14 19:00 |  | -2.1306 | -2.6535 | -3.5519
2017-10-14 20:00 |  | -2.0292 | -5.103 | -4.1719
2017-10-14 21:00 |  | -5.1744 | -3.4701 | -4.1288
2017-10-14 22:00 |  | -6.1891 | -4.4908 | -4.3552
2017-10-14 23:00 |  | -5.0731 | -5.1032 | -4.8997
2017-10-15 |  | -5.3776 | -4.0826 | -4.9112
2017-10-15 01:00 |  | -6.4938 | -4.0827 | -4.9465
2017-10-15 02:00 |  | -6.8997 | -5.5116 | -5.0917
2017-10-15 03:00 |  | -5.1749 | -3.4703 | -5.3364
2017-10-15 04:00 |  | -4.972 | -3.1642 | -5.321
2017-10-15 05:00 |  | -1.0147 | -3.4704 | -5.1282
2017-10-15 06:00 |  | -0.20294 | -2.5518 | -4.2408
2017-10-15 07:00 |  | -0.71032 | -1.7352 | -3.2212
2017-10-15 08:00 |  | -2.4354 | -0.61245 | -3.3285
2017-10-15 09:00 |  | -5.0738 | -2.756 | -4.0294
2017-10-15 10:00 |  | -3.7547 | -3.5727 | -3.5945
2017-10-15 11:00 |  | -3.2473 | -6.3288 | -3.9204
2017-10-15 12:00 |  | -3.7548 | -1.6333 | -3.5445
2017-10-15 13:00 |  | -4.7697 | -3.0624 | -3.8189
2017-10-15 14:00 |  | -8.2202 | -3.3687 | -3.946
2017-10-15 15:00 |  | -4.9728 | -3.0625 | -2.926
2017-10-15 16:00 |  | -2.8416 | -3.3688 | -3.909
2017-10-15 17:00 |  | -3.2476 | -4.2876 | -3.0182
2017-10-15 18:00 |  | -3.0447 | -3.8793 | -3.6344
2017-10-15 19:00 |  | -6.5969 | -4.4919 | -4.093
2017-10-15 20:00 |  | -3.2478 | -2.5522 | -4.3836
2017-10-15 21:00 |  | -4.7702 | -4.3899 | -4.4703
2017-10-15 22:00 |  | -6.1912 | -4.9004 | -4.6266
2017-10-15 23:00 |  | -5.0749 | -3.0628 | -4.5744
2017-10-16 |  | -3.451 | -3.0628 | -4.1596
2017-10-16 01:00 |  | -5.887 | -5.1047 | -4.7379
2017-10-16 02:00 |  | -2.7405 | -3.8796 | -4.4541
2017-10-16 03:00 |  | -2.2331 | -1.9398 | -4.0234
2017-10-16 04:00 |  | -0.91354 | -2.9609 | -4.9745
2017-10-16 05:00 |  | -3.2482 | -2.8588 | -4.418
2017-10-16 06:00 |  | -6.395 | -3.1651 | -4.1543
2017-10-16 07:00 |  | -1.3196 | -0.30631 | -4.3461
2017-10-16 08:00 |  | -6.2936 | -5.2073 | -4.0483
2017-10-16 09:00 |  | -2.8423 | -4.3905 | -2.631
2017-10-16 10:00 |  | -1.8272 | -1.2253 | -2.884
2017-10-16 11:00 |  | -4.0606 | -2.859 | -2.2958
2017-10-16 12:00 |  | -1.6243 | -1.8379 | -4.0094
2017-10-16 13:00 |  | -3.3501 | -2.3485 | -3.3726
2017-10-16 14:00 |  | -5.1775 | -4.2886 | -4.8156
2017-10-16 15:00 |  | -5.6851 | -3.676 | -4.3475
2017-10-16 16:00 |  | -2.6396 | -1.4296 | -3.1448
2017-10-16 17:00 |  | -1.5229 | -2.2465 | -2.8372
2017-10-16 18:00 |  | -2.3351 | -2.655 | -2.4268
2017-10-16 19:00 |  | -4.4672 | -2.3487 | -3.2625
2017-10-16 20:00 |  | -2.4367 | -2.9614 | -2.5897
2017-10-16 21:00 |  | -1.726 | -2.7572 | -2.8182
2017-10-16 22:00 |  | -2.1321 | -0.91908 | -2.3052
2017-10-16 23:00 |  | -5.4827 | -2.2467 | -2.227
2017-10-17 |  | -2.2337 | -1.7361 | -1.9106
2017-10-17 01:00 |  | -2.7414 | -2.3488 | -2.1631
2017-10-17 02:00 |  | -2.9446 | -3.1659 | -2.9968
2017-10-17 03:00 |  | -2.1323 | -3.5744 | -1.9494
2017-10-17 04:00 |  | -2.1323 | -2.6553 | -2.5157
2017-10-17 05:00 |  | -2.9447 | -2.3489 | -2.3098
2017-10-17 06:00 |  | -3.2494 | -2.349 | -1.4843
2017-10-17 07:00 |  | -1.3201 | -2.1447 | -1.9721
2017-10-17 08:00 |  | -4.6711 | -2.5533 | -2.0794
2017-10-17 09:00 |  | -2.5387 | 0.3064 | -1.9043
2017-10-17 10:00 |  | -4.5697 | -1.7363 | -2.4027
2017-10-17 11:00 |  | -5.8899 | -3.4726 | -2.773
2017-10-17 12:00 |  | -1.2186 | -3.2684 | -3.2022
2017-10-17 13:00 |  | -4.1637 | -4.8005 | -4.2064
2017-10-17 14:00 |  | -4.3668 | -1.9406 | -3.123
2017-10-17 15:00 |  | -4.3669 | -3.2685 | -3.0767
2017-10-17 16:00 |  | -1.6249 | -0.71499 | -2.2313
2017-10-17 17:00 |  | -2.1327 | -1.1236 | -2.4447
2017-10-17 18:00 |  | -3.3515 | -3.3707 | -2.4669
2017-10-17 19:00 |  | 0 | 4.4944 | -2.6643
2017-10-17 20:00 |  | -2.9453 | -2.0429 | -3.403
2017-10-17 21:00 |  | -1.8282 | -2.1451 | -2.665
2017-10-17 22:00 |  | -4.672 | -3.3709 | -3.4154
2017-10-17 23:00 |  | -2.9455 | -3.3709 | -3.2092
2017-10-18 |  | -2.1329 | -3.0645 | -3.6632
2017-10-18 01:00 |  | -5.9926 | -3.371 | -3.5788
2017-10-18 02:00 |  | -5.2817 | -3.6775 | -3.167
2017-10-18 03:00 |  | -3.1488 | -1.328 | -3.336
2017-10-18 04:00 |  | -1.3205 | -3.5754 | -2.8259
2017-10-18 05:00 |  | -4.063 | -3.0647 | -3.5115
2017-10-18 06:00 |  | -0.71104 | -2.6561 | -1.7269
2017-10-18 07:00 |  | 0.10158 | -1.4302 | -2.3622
2017-10-18 08:00 |  | -2.9458 | -0.71512 | -2.4033
2017-10-18 09:00 |  | -2.8443 | -1.7367 | -3.2871
2017-10-18 10:00 |  | -1.0158 | -2.3497 | -3.2306
2017-10-18 11:00 |  | -4.6729 | -3.3714 | -4.4348
2017-10-18 12:00 |  | -5.4857 | -1.9411 | -4.8251
2017-10-18 13:00 |  | -5.9937 | -2.9628 | -5.3483
2017-10-18 14:00 |  | -9.7526 | -7.5604 | -6.0183
2017-10-18 15:00 |  | -9.0416 | -10.2168 | -6.9979
2017-10-18 16:00 |  | -8.7369 | -7.1519 | -7.6179
2017-10-18 17:00 |  | -11.1753 | -9.2975 | -7.9015
2017-10-18 18:00 |  | -8.6356 | -6.6412 | -7.9862
2017-10-18 19:00 |  | -9.9565 | -9.1956 | -9.3841
2017-10-18 20:00 |  | -10.4646 | -8.0718 | -8.9779
2017-10-18 21:00 |  | -10.7696 | -9.911 | -8.9468
2017-10-18 22:00 |  | -8.4329 | -7.7654 | -8.3769
2017-10-18 23:00 |  | -8.5346 | -6.8459 | -8.2036
2017-10-19 |  | -7.3155 | -9.1961 | -7.8765
2017-10-19 01:00 |  | -7.8236 | -7.0504 | -7.5251
2017-10-19 02:00 |  | -8.0269 | -7.6636 | -8.7786
2017-10-19 03:00 |  | -8.4335 | -9.1964 | -7.689
2017-10-19 04:00 |  | -6.503 | -5.8245 | -8.1686
2017-10-19 05:00 |  | -8.9418 | -7.5617 | -8.1573
2017-10-19 06:00 |  | -9.3484 | -8.2771 | -8.5385
2017-10-19 07:00 |  | -7.7227 | -10.0144 | -8.5291
2017-10-19 08:00 |  | -9.9583 | -10.2188 | -9.7954
2017-10-19 09:00 |  | -12.9054 | -9.1971 | -10.2474
2017-10-19 10:00 |  | -11.178 | -10.73 | -9.8858
2017-10-19 11:00 |  | -9.7555 | -8.5841 | -9.3428
2017-10-19 12:00 |  | -8.0281 | -6.5404 | -6.7019
2017-10-19 13:00 |  | -4.7763 | -5.0075 | -5.1544
2017-10-19 14:00 |  | -3.252 | -3.9856 | -4.2391
2017-10-19 15:00 |  | -7.8252 | -5.212 | -5.4763
2017-10-19 16:00 |  | -6.7074 | -8.4824 | -5.3829
2017-10-19 17:00 |  | -5.9961 | -3.577 | -4.8235
2017-10-19 18:00 |  | -4.4717 | -5.2122 | -4.1002
2017-10-19 19:00 |  | -7.9273 | -6.7453 | -6.4524
2017-10-19 20:00 |  | -6.9111 | -1.9419 | -4.8391
2017-10-19 21:00 |  | -4.0654 | -7.2565 | -4.7807
2017-10-19 22:00 |  | -2.9474 | -2.8617 | -3.61
2017-10-19 23:00 |  | -3.659 | -3.8838 | -3.7321
2017-10-20 |  | -7.4197 | -6.0302 | -4.1698
2017-10-20 01:00 |  | -5.7935 | -3.6795 | -4.0163
2017-10-20 02:00 |  | -4.1673 | -4.1906 | -3.6341
2017-10-20 03:00 |  | -0.30493 | -3.4752 | -2.3734
2017-10-20 04:00 |  | -1.9313 | -2.3509 | -2.4076
2017-10-20 05:00 |  | -0.30494 | -0.20443 | -1.0784
2017-10-20 06:00 |  | -0.40659 | 1.6354 | 0.34176
2017-10-20 07:00 |  | 0.91484 | 1.8399 | 0.25019
2017-10-20 08:00 |  | -0.30495 | 1.2266 | -0.83277
2017-10-20 09:00 |  | -2.5413 | -0.61331 | -1.4891
2017-10-20 10:00 |  | -1.5248 | -2.9644 | -1.8539
2017-10-20 11:00 |  | -4.4728 | -3.3733 | -2.2162
2017-10-20 12:00 |  | -0.91491 | -1.0222 | -1.4545
2017-10-20 13:00 |  | -2.1348 | -1.4311 | -1.8615
2017-10-20 14:00 |  | -3.9647 | -3.0667 | -3.0715
2017-10-20 15:00 |  | -4.0664 | -2.3512 | -2.5988
2017-10-20 16:00 |  | -1.9316 | -1.1245 | -2.2617
2017-10-20 17:00 |  | -2.5416 | 0.71559 | -1.9261
2017-10-20 18:00 |  | -2.2366 | -1.1245 | -2.2766
2017-10-20 19:00 |  | -1.4233 | -0.30669 | -2.9515
2017-10-20 20:00 |  | -3.5584 | -3.1692 | -3.6126
2017-10-20 21:00 |  | -4.4735 | -3.6804 | -3.9563
2017-10-20 22:00 |  | -5.5919 | -3.6804 | -3.6913
2017-10-20 23:00 |  | -1.7284 | -2.6581 | -2.9827
2017-10-21 |  | -2.2368 | -1.9425 | -2.9682
2017-10-21 01:00 |  | -3.0503 | -2.9649 | -3.3602
2017-10-21 02:00 |  | -1.5252 | -0.10224 | -2.484
2017-10-21 03:00 |  | -5.694 | -3.0672 | -3.6258
2017-10-21 04:00 |  | -0.40672 | -0.20448 | -2.4691
2017-10-21 05:00 |  | -4.779 | -3.5785 | -3.3438
2017-10-21 06:00 |  | -3.3555 | -4.192 | -3.514
2017-10-21 07:00 |  | -3.7623 | -3.8853 | -3.0705
2017-10-21 08:00 |  | -2.8472 | -2.2494 | -3.3107
2017-10-21 09:00 |  | 0.71181 | -1.1247 | -2.2724
2017-10-21 10:00 |  | -8.5419 | -4.6012 | -2.9718
2017-10-21 11:00 |  | -3.5592 | -4.09 | -3.1464
2017-10-21 12:00 |  | -3.6609 | -3.5788 | -3.3133
2017-10-21 13:00 |  | -4.7796 | -4.0901 | -3.0898
2017-10-21 14:00 |  | -1.6271 | -2.3518 | -2.1584
2017-10-21 15:00 |  | -0.91527 | -1.4316 | -2.4022
2017-10-21 16:00 |  | -1.7289 | -1.9428 | -3.345
2017-10-21 17:00 |  | -3.6612 | -4.6015 | -2.426
2017-10-21 18:00 |  | -0.9153 | -1.3293 | -1.0909
2017-10-21 19:00 |  | -1.4238 | -1.3294 | -2.2989
2017-10-21 20:00 |  | -2.0341 | -0.40904 | -0.61951
2017-10-21 21:00 |  | -0.30511 | 0.61357 | -0.98509
2017-10-21 22:00 |  | -0.10171 | -2.352 | -2.4347
2017-10-21 23:00 |  | 1.0171 | -1.0226 | -1.2698
2017-10-22 |  | -1.6273 | -0.40906 | -0.58885
2017-10-22 01:00 |  | -1.6274 | 1.7385 | -0.84873
2017-10-22 02:00 |  | -3.2548 | -2.8635 | -1.8236
2017-10-22 03:00 |  | -0.30514 | 0 | -1.4428
2017-10-22 04:00 |  | -1.6274 | -2.5567 | -1.1546
2017-10-22 05:00 |  | -1.7292 | -1.4318 | -1.5254
2017-10-22 06:00 |  | -1.7292 | -0.7159 | -1.4088
2017-10-22 07:00 |  | 0.71204 | -0.81818 | -1.3116
2017-10-22 08:00 |  | -2.7465 | 1.5341 | -0.78191
2017-10-22 09:00 |  | -2.5431 | 0.30683 | -1.1634
2017-10-22 10:00 |  | -1.3224 | -2.3524 | -0.7996
2017-10-22 11:00 |  | -2.4414 | -2.6592 | -2.0295
2017-10-22 12:00 |  | -0.81382 | -1.2273 | -2.0416
2017-10-22 13:00 |  | -2.5432 | -1.2274 | -1.1554
2017-10-22 14:00 |  | -2.3398 | 0.10228 | -0.54539
2017-10-22 15:00 |  | 2.9502 | 0.51141 | 0.54783
2017-10-22 16:00 |  | 2.4416 | 2.8639 | 0.41761
2017-10-22 17:00 |  | 1.4243 | -0.10228 | -0.7108
2017-10-22 18:00 |  | -0.91562 | -1.3297 | -0.88737
2017-10-22 19:00 |  | -2.2382 | -1.1252 | -0.2876
2017-10-22 20:00 |  | 0 | 3.9892 | 0.15547
2017-10-22 21:00 |  | -3.0522 | -0.30687 | -1.3891
2017-10-22 22:00 |  | 0.10174 | -2.5573 | -1.6386
2017-10-22 23:00 |  | -2.6453 | -2.5573 | -2.1823
2017-10-23 |  | -1.0174 | 0.30688 | -2.1354
2017-10-23 01:00 |  | -0.61048 | -2.9665 | -1.9178
2017-10-23 02:00 |  | -2.9507 | 0.30689 | -1.4526
2017-10-23 03:00 |  | -2.035 | -0.20459 | -1.6874
2017-10-23 04:00 |  | -1.8315 | -1.023 | -1.7177
2017-10-23 05:00 |  | -3.9683 | -1.2276 | -2.6837
2017-10-23 06:00 |  | -0.40701 | -0.3069 | -2.3892
2017-10-23 07:00 |  | -0.50877 | 1.9437 | -1.2415
2017-10-23 08:00 |  | -0.50878 | -1.8414 | -1.0524
2017-10-23 09:00 |  | -1.0176 | -0.30691 | -1.237
2017-10-23 10:00 |  | -1.5264 | 0.1023 | -2.0391
2017-10-23 11:00 |  | -2.6458 | 0.51153 | -1.924
2017-10-23 12:00 |  | -4.3758 | -0.81846 | -2.3455
2017-10-23 13:00 |  | -0.71234 | -0.10231 | -1.7913
2017-10-23 14:00 |  | -2.6459 | -2.967 | -1.5064
2017-10-23 15:00 |  | -0.50883 | 1.8416 | -2.6217
2017-10-23 16:00 |  | -0.10177 | 1.7393 | -2.0173
2017-10-23 17:00 |  | -2.646 | -0.30694 | -2.0793
2017-10-23 18:00 |  | -0.61062 | -2.2509 | -2.4353
2017-10-23 19:00 |  | -2.9514 | -0.61389 | -2.9567
2017-10-23 20:00 |  | -1.9337 | -2.4556 | -2.4956
2017-10-23 21:00 |  | -2.9515 | -2.5579 | -2.764
2017-10-23 22:00 |  | -4.0711 | -1.6371 | -2.3675
2017-10-23 23:00 |  | -7.0227 | -6.5485 | -3.7461
2017-10-24 |  | -4.9872 | -3.8882 | -4.0037
2017-10-24 01:00 |  | -3.257 | -1.5348 | -2.4862
2017-10-24 02:00 |  | -2.4428 | -4.093 | -3.3364
2017-10-24 03:00 |  | -4.0714 | 0.61395 | -2.8933
2017-10-24 04:00 |  | -3.4607 | 2.3535 | -2.776
2017-10-24 05:00 |  | -3.359 | -1.0233 | -2.2156
2017-10-24 06:00 |  | -3.2572 | 0.40931 | -2.4796
2017-10-24 07:00 |  | -1.2215 | 1.1256 | -1.5979
2017-10-24 08:00 |  | -2.5448 | -0.40932 | -2.4476
2017-10-24 09:00 |  | -0.30538 | -0.40933 | -3.0248
2017-10-24 10:00 |  | -3.2574 | -2.2513 | -1.988
2017-10-24 11:00 |  | -2.6467 | -5.1167 | -3.0239
2017-10-24 12:00 |  | -3.9701 | -1.1257 | -2.4007
2017-10-24 13:00 |  | -1.8324 | -2.1491 | -2.1328
2017-10-24 14:00 |  | -0.9162 | -2.6608 | -2.1765
2017-10-24 15:00 |  | -4.1739 | -1.3304 | -2.3214
2017-10-24 16:00 |  | -4.4793 | -1.4328 | -1.908
2017-10-24 17:00 |  | -2.7487 | -0.61405 | -2.691
2017-10-24 18:00 |  | -3.8686 | -2.8656 | -3.9696
2017-10-24 19:00 |  | -3.0542 | -1.6375 | -3.5331
2017-10-24 20:00 |  | -3.0543 | -2.8657 | -2.4337
2017-10-24 21:00 |  | -2.3416 | -2.354 | -2.5658
2017-10-24 22:00 |  | -4.4797 | -2.1493 | -3.4594
2017-10-24 23:00 |  | -3.7671 | -0.30705 | -2.9807
2017-10-25 |  | -4.4798 |  | -3.2497
2017-10-25 01:00 |  | -6.4144 | 2.6611 | -3.0989
2017-10-25 02:00 |  | -3.8691 | -2.047 | -2.6988
2017-10-25 03:00 |  | -3.36 | -3.0706 | -3.1423
2017-10-25 04:00 |  | -0.71274 | -0.10235 | -1.4707
2017-10-25 05:00 |  | -2.6474 | -3.4801 | -1.8397
2017-10-25 06:00 |  | 0.30547 | -6.7556 | -0.29471
2017-10-25 07:00 |  | -0.10182 | 0.71651 | -0.23996
2017-10-25 08:00 |  | -0.30548 | -1.3307 | -0.30912
2017-10-25 09:00 |  | -3.6658 | -0.61416 | -1.627
2017-10-25 10:00 |  | -5.4988 | -0.40945 | -2.0437
2017-10-25 11:00 |  | -3.0549 | -3.7874 | -3.0282
2017-10-25 12:00 |  | -4.5825 | -3.8898 | -2.4865
2017-10-25 13:00 |  | -3.2587 | -4.7088 | -2.8047
2017-10-25 14:00 |  | -1.5275 | -2.4568 | -2.0072
2017-10-25 15:00 |  | -1.3239 | 0.3071 | -1.887
2017-10-25 16:00 |  | 0.20368 | -0.40948 | -1.8989
2017-10-25 17:00 |  | -1.6294 | -1.8427 | -1.8912
2017-10-25 18:00 |  | -6.1105 | 0.20474 | -1.6669
2017-10-25 19:00 |  | -0.30553 | -1.9451 | -2.0418
2017-10-25 20:00 |  | -4.0738 | -0.40949 | -1.175
2017-10-25 21:00 |  | -4.2775 | -1.5356 | -2.3616
2017-10-25 22:00 |  | -2.5462 | -3.4808 | -2.634
2017-10-25 23:00 |  | -0.50924 | -1.7404 | -2.7925
2017-10-26 |  | -4.3795 | -0.20476 | -3.6042
2017-10-26 01:00 |  | -4.0741 | 0.92142 | -3.55
2017-10-26 02:00 |  | -7.5371 | -2.8667 | -4.6783
2017-10-26 03:00 |  | -3.1575 | -6.3477 | -4.0208
2017-10-26 04:00 |  | -3.6668 | -0.81906 | -2.5149
2017-10-26 05:00 |  | -1.3241 | 3.3787 | -2.9757
2017-10-26 06:00 |  | -1.1204 | -2.8668 | -2.6853
2017-10-26 07:00 |  | -4.5837 | -2.3549 | -4.1963
2017-10-26 08:00 |  | -3.7689 | -2.1501 | -3.445
2017-10-26 09:00 |  | -6.1118 | -1.9454 | -3.7949
2017-10-26 10:00 |  | -5.297 | -3.0717 | -4.9743
2017-10-26 11:00 |  | -3.2597 | -5.9387 | -4.6261
2017-10-26 12:00 |  | -8.2513 | -3.1742 | -5.5928
2017-10-26 13:00 |  | -4.1766 | -2.6622 | -4.0943
2017-10-26 14:00 |  | -3.5655 | -1.1263 | -3.4419
2017-10-26 15:00 |  | -1.9356 | -5.6318 | -4.0003
2017-10-26 16:00 |  | -4.788 | -6.963 | -4.2997
2017-10-26 17:00 |  | -3.1581 | -0.1024 | -3.0038
2017-10-26 18:00 |  | -4.1769 | 0.3072 | -3.3149
2017-10-26 19:00 |  | -8.354 | -4.096 | -4.6334
2017-10-26 20:00 |  | -4.4827 | -2.9697 | -3.7113
2017-10-26 21:00 |  | -2.9545 | -2.4577 | -3.673
2017-10-26 22:00 |  | -4.1772 | -6.8611 | -4.8957
2017-10-26 23:00 |  | -4.4829 | -3.9938 | -5.261
2017-10-27 |  | -6.8263 | -3.6866 | -4.6774
2017-10-27 01:00 |  | -9.1698 | -5.2228 | -6.17
2017-10-27 02:00 |  | -5.7057 | -5.1205 | -6.2182
2017-10-27 03:00 |  | -7.1323 | -12.1868 | -4.7643
2017-10-27 04:00 |  | -5.4002 | 1.9458 | -3.1021
2017-10-27 05:00 |  | -4.1776 | -3.8917 | -2.9166
2017-10-27 06:00 |  | -2.9549 | -3.6869 | -2.4898
2017-10-27 07:00 |  | 2.5474 | -0.81932 | -0.99708
2017-10-27 08:00 |  | 0.61138 | -1.3314 | -2.3727
2017-10-27 09:00 |  | 0 | -2.458 | -2.8051
2017-10-27 10:00 |  | -4.076 | -1.4339 | -1.574
2017-10-27 11:00 |  | -4.2798 | -2.3557 | -4.3117
2017-10-27 12:00 |  | -5.0951 | -0.40968 | -4.3716
2017-10-27 13:00 |  | -4.28 | -3.4824 | -3.2457
2017-10-27 14:00 |  | -0.91715 | -2.5606 | -2.6317
2017-10-27 15:00 |  | -0.91716 | -1.2291 | -1.8503
2017-10-27 16:00 |  | -1.8344 | -3.8922 | -2.7028
2017-10-27 17:00 |  | -3.0573 | -0.61456 | -2.2772
2017-10-27 18:00 |  | -5.9109 | -3.0728 | -2.3892
2017-10-27 19:00 |  | -5.1976 | -2.7656 | -2.9783
2017-10-27 20:00 |  | -5.0957 | -1.9462 | -3.0923
2017-10-27 21:00 |  | -3.2613 | -2.9705 | -3.3542
2017-10-27 22:00 |  | -4.0767 | -4.7119 | -3.9654
2017-10-27 23:00 |  | -4.0767 | -4.712 | -3.3339
2017-10-28 |  | -4.1787 | -4.3023 | -3.7315
2017-10-28 01:00 |  | -4.4846 | -4.1999 | -3.9969
2017-10-28 02:00 |  | -5.4019 | -5.5316 | -4.7493
2017-10-28 03:00 |  | -4.5866 | -5.6341 | -4.7298
2017-10-28 04:00 |  | -5.4021 | -4.7122 | -4.3994
2017-10-28 05:00 |  | -9.3773 | -5.6343 | -5.1473
2017-10-28 06:00 |  | -3.5675 | -7.171 | -4.421
2017-10-28 07:00 |  | -2.0386 | -1.9464 | -3.8298
2017-10-28 08:00 |  | -1.8348 | -4.5076 | -4.1156
2017-10-28 09:00 |  | -4.0773 | -4.815 | -4.6327
2017-10-28 10:00 |  | -2.8542 | -1.9465 | -3.2999
2017-10-28 11:00 |  | -3.0581 | -2.4588 | -4.3392
2017-10-28 12:00 |  | -3.8736 | -2.5612 | -3.5442
2017-10-28 13:00 |  | -1.3252 | -4.2005 | -3.8378
2017-10-28 14:00 |  | -2.0388 | -2.2539 | -2.7832
2017-10-28 15:00 |  | -1.9369 | -1.2294 | -3.7077
2017-10-28 16:00 |  | -3.1603 | -0.10245 | -4.1766
2017-10-28 17:00 |  | 0.10195 | -0.30737 | -3.2941
2017-10-28 18:00 |  | -3.3642 | -3.8934 | -3.2947
2017-10-28 19:00 |  | -4.2818 | -5.3278 | -3.4999
2017-10-28 20:00 |  | -4.1799 | -3.3811 | -3.7853
2017-10-28 21:00 |  | -3.3644 | -2.7664 | -2.5627
2017-10-28 22:00 |  | -3.0586 | -2.4591 | -3.6623
2017-10-28 23:00 |  | -3.8742 | -3.4837 | -3.6745
2017-10-29 |  | -5.3017 | -4.4059 | -4.0315
2017-10-29 01:00 |  | -4.0783 | -0.51232 | -3.9171
2017-10-29 02:00 |  | -3.9764 | -1.1271 | -2.1868
2017-10-29 03:00 |  | -3.6705 | -3.279 | -2.5796
2017-10-29 04:00 |  | -1.6314 | -1.6395 | -1.7911
2017-10-29 05:00 |  | -2.4471 | -2.7667 | -1.8163
2017-10-29 06:00 |  | 0.91768 | 1.1272 | -2.1011
2017-10-29 07:00 |  | -2.4472 | 0.10247 | -2.1044
2017-10-29 08:00 |  | -5.4042 | -2.3569 | -1.3229
2017-10-29 09:00 |  | -2.7531 | -3.2792 | -1.7349
2017-10-29 10:00 |  | -2.5492 | -1.3322 | -1.8752
2017-10-29 11:00 |  | -7.138 | -3.4842 | -3.1483
2017-10-29 12:00 |  | -2.7533 | -2.0496 | -2.2754
2017-10-29 13:00 |  | -3.1612 | -1.1273 | -1.7744
2017-10-29 14:00 |  | -1.3257 | -2.2546 | -1.8092
2017-10-29 15:00 |  | -1.6316 | -1.5372 | -1.0363
2017-10-29 16:00 |  | 1.6317 | 0.71738 | 0.12367
2017-10-29 17:00 |  | -1.5297 | 0.92236 | 0.22668
2017-10-29 18:00 |  | 0.61189 | 0.30746 | 0.0060502
2017-10-29 19:00 |  | -2.0397 | 0 | -0.60003
2017-10-29 20:00 |  | -2.0397 | 0.10249 | -0.62581
2017-10-29 21:00 |  | -2.5497 | 0.20498 | -1.3157
2017-10-29 22:00 |  | -2.0397 | -2.3573 | -1.7679
2017-10-29 23:00 |  | -2.4477 | -3.4847 | -1.1713
2017-10-30 |  | -2.7537 | -0.81994 | -1.3936
2017-10-30 01:00 |  | -4.5896 | -0.61496 | -1.248
2017-10-30 02:00 |  | -3.0598 | -1.1274 | -1.4622
2017-10-30 03:00 |  | -2.3459 | -0.81997 | -1.2077
2017-10-30 04:00 |  | -1.224 | -2.3574 | -1.3147
2017-10-30 05:00 |  | -0.61199 | -1.025 | -1.2599
2017-10-30 06:00 |  | -3.468 | -3.9975 | -0.8277
2017-10-30 07:00 |  | 3.978 | 1.1275 | -0.50184
2017-10-30 08:00 |  | -1.836 | -0.71751 | -1.2723
2017-10-30 09:00 |  | -1.326 | -2.9726 | -1.0775
2017-10-30 10:00 |  | -3.8762 | -1.8451 | -1.8173
2017-10-30 11:00 |  | -2.8562 | -1.8451 | -2.7954
2017-10-30 12:00 |  | -3.7743 | -2.5627 | -3.0696
2017-10-30 13:00 |  | -6.8346 | -1.6401 | -3.1298
2017-10-30 14:00 |  | -2.2442 | -1.5376 | -1.9487
2017-10-30 15:00 |  | -3.4684 | -2.3577 | -3.1762
2017-10-30 16:00 |  | -1.1222 | -2.4603 | -1.5939
2017-10-30 17:00 |  | -6.2229 | -0.20502 | -1.701
2017-10-30 18:00 |  | -2.3464 | -1.5377 | -2.6493
2017-10-30 19:00 |  | -4.3868 | -3.383 | -2.597
2017-10-30 20:00 |  | -1.5303 | -1.9478 | -2.2987
2017-10-30 21:00 |  | -1.8364 | -2.6654 | -3.2662
2017-10-30 22:00 |  | -4.9991 | -2.973 | -3.459
2017-10-30 23:00 |  | -4.285 | -2.4605 | -3.2769
2017-10-31 |  | -3.7749 | -2.563 | -3.2643
2017-10-31 01:00 |  | -2.7547 | -1.4353 | -2.8614
2017-10-31 02:00 |  | -4.6933 | -3.8959 | -3.9842
2017-10-31 03:00 |  | -4.1832 | -0.20505 | -2.4473
2017-10-31 04:00 |  | -3.0609 | -1.1278 | -2.7992
2017-10-31 05:00 |  | -2.5508 | -3.0758 | -3.155
2017-10-31 06:00 |  | -1.7346 | 0.10253 | -1.616
2017-10-31 07:00 |  | -1.2244 | -1.4354 | -1.5252
2017-10-31 08:00 |  | -1.0204 | -0.41012 | -1.2398
2017-10-31 09:00 |  | 0.91835 | -0.92278 | -2.3069
2017-10-31 10:00 |  | -1.0204 | -1.3329 | -1.9652
2017-10-31 11:00 |  | -3.8776 | -3.2811 | -3.1779
2017-10-31 12:00 |  | -5.3062 | -1.6406 | -2.4145
2017-10-31 13:00 |  | -2.8572 | -2.2558 | -3.2995
2017-10-31 14:00 |  | -3.9798 | -2.5634 | -3.1899
2017-10-31 15:00 |  | -2.7553 | -3.2812 | -3.4229
2017-10-31 16:00 |  | -6.225 | -2.5635 | -2.2985
2017-10-31 17:00 |  | -0.6123 | -2.3584 | -2.5862
2017-10-31 18:00 |  | -2.4492 | -0.82034 | -2.0327
2017-10-31 19:00 |  | -1.939 | -0.82035 | -2.8956
2017-10-31 20:00 |  | -3.8781 | -2.3585 | -2.5533
2017-10-31 21:00 |  | -1.6329 | -1.4356 | -2.5127
2017-10-31 22:00 |  | -4.0823 | -1.128 | -3.1915
2017-10-31 23:00 |  | -2.3474 | -2.5637 | -3.287
2017-11-01 |  | -5.103 | -2.5637 | -3.2842
2017-11-01 01:00 |  | -3.7763 | -2.7689 | -3.0891
2017-11-01 02:00 |  | -5.9197 | -2.8714 | -3.2677
2017-11-01 03:00 |  | -5.8177 | -0.30766 | -3.4552
2017-11-01 04:00 |  | -1.7351 | 0 | -2.7965
2017-11-01 05:00 |  | -5.7158 | -1.9485 | -3.497
2017-11-01 06:00 |  | -7.6552 | -4.3074 | -2.6249
2017-11-01 07:00 |  | -0.10207 | -0.7179 | -2.5032
2017-11-01 08:00 |  | 1.2249 | 0 | -3.0339
2017-11-01 09:00 |  | -2.5518 | -2.6666 | -4.3176
2017-11-01 10:00 |  | -6.839 | -4.205 | -4.7078
2017-11-01 11:00 |  | -8.0641 | -4.1025 | -4.903
2017-11-01 12:00 |  | -10.8203 | -6.6666 | -5.7605
2017-11-01 13:00 |  | -5.5123 | -6.0513 | -4.6787
2017-11-01 14:00 |  | -3.8791 | -2.0513 | -4.5315
2017-11-01 15:00 |  | 0 | -0.10257 | -2.8939
2017-11-01 16:00 |  | -4.1854 | -2.8719 | -3.0072
2017-11-01 17:00 |  | -1.1229 | 0.10257 | -2.4646
2017-11-01 18:00 |  | -4.5939 | -3.2823 | -3.5522
2017-11-01 19:00 |  | -3.3689 | -4.2054 | -3.9425
2017-11-01 20:00 |  | -9.2902 | -4.0003 | -3.3028
2017-11-01 21:00 |  | -5.0025 | -2.3592 | -2.9017
2017-11-01 22:00 |  | -4.4921 | -3.6927 | -4.212
2017-11-01 23:00 |  | -2.144 | -2.7696 | -3.6432
2017-11-02 |  | -2.9608 | -4.616 | -4.6942
2017-11-02 01:00 |  | -3.0629 | -4.9238 | -4.032
2017-11-02 02:00 |  | -3.5735 | -2.7697 | -3.7823
2017-11-02 03:00 |  | -4.4924 | -2.1542 | -3.3749
2017-11-02 04:00 |  | -6.4324 | -2.7697 | -3.6308
2017-11-02 05:00 |  | -5.7178 | -3.2827 | -3.5315
2017-11-02 06:00 |  | -1.8379 | -2.8724 | -3.3945
2017-11-02 07:00 |  | -1.1232 | -1.0259 | -3.546
2017-11-02 08:00 |  | 3.6759 | 1.9492 | -3.419
2017-11-02 09:00 |  | -3.778 | -1.5388 | -3.4321
2017-11-02 10:00 |  | -6.8414 | -8.002 | -5.2931
2017-11-02 11:00 |  | -5.4119 | -4.7192 | -6.7545
2017-11-02 12:00 |  | -7.0458 | -5.54 | -6.7192
2017-11-02 13:00 |  | -7.148 | -5.6426 | -6.5498
2017-11-02 14:00 |  | -6.9439 | -6.1557 | -6.4878
2017-11-02 15:00 |  | -6.3313 | -7.7973 | -6.5535
2017-11-02 16:00 |  | -6.1272 | -7.5922 | -7.2383
2017-11-02 17:00 |  | -6.2294 | -6.7715 | -5.8722
2017-11-02 18:00 |  | -5.3104 | -3.4884 | -6.1575
2017-11-02 19:00 |  | -6.0253 | -7.695 | -6.4999
2017-11-02 20:00 |  | -5.9233 | -4.6171 | -6.1026
2017-11-02 21:00 |  | -6.8425 | -5.4379 | -6.4884
2017-11-02 22:00 |  | -9.4979 | -7.5927 | -6.4891
2017-11-02 23:00 |  | -7.2512 | -6.8745 | -5.7446
2017-11-03 |  | -6.1279 | -5.4381 | -7.2115
2017-11-03 01:00 |  | -4.9024 | -6.3617 | -6.8654
2017-11-03 02:00 |  | -7.9664 | -6.1565 | -7.5769
2017-11-03 03:00 |  | -9.6007 | -5.7461 | -7.5021
2017-11-03 04:00 |  | -8.5795 | -6.054 | -6.8281
2017-11-03 05:00 |  | -11.1331 | -5.7463 | -7.7609
2017-11-03 06:00 |  | -6.9455 | -6.4646 | -6.809
2017-11-03 07:00 |  | -3.4728 | -8.2092 | -6.4403
2017-11-03 08:00 |  | -2.3493 | -2.3602 | -6.1111
2017-11-03 09:00 |  | -7.5587 | -6.8753 | -8.4595
2017-11-03 10:00 |  | -8.7845 | -7.1833 | -9.4322
2017-11-03 11:00 |  | -8.0696 | -6.2598 | -9.4784
2017-11-03 12:00 |  | -6.6397 | -4.0022 | -7.9191
2017-11-03 13:00 |  | -5.0053 | -4.9258 | -5.7009
2017-11-03 14:00 |  | -5.414 | -6.7731 | -5.9615
2017-11-03 15:00 |  | -6.8442 | -5.0286 | -5.3395
2017-11-03 16:00 |  | -8.0702 | -7.2864 | -6.8883
2017-11-03 17:00 |  | -6.2315 | -5.8497 | -6.7208
2017-11-03 18:00 |  | -8.8877 | -5.9524 | -7.432
2017-11-03 19:00 |  | -8.377 | -5.3367 | -7.9391
2017-11-03 20:00 |  | -4.3929 | -4.1052 | -8.0344
2017-11-03 21:00 |  | -7.3556 | -10.6736 | -8.1286
2017-11-03 22:00 |  | -6.6406 | -9.2369 | -8.437
2017-11-03 23:00 |  | -5.7212 | -7.9028 | -7.9692
2017-11-04 |  | -7.356 | -6.8765 | -8.851
2017-11-04 01:00 |  | -10.1146 | -8.4161 | -8.5289
2017-11-04 02:00 |  | -9.1952 | -9.1347 | -7.9533
2017-11-04 03:00 |  | -9.5019 | -8.0058 | -8.9735
2017-11-04 04:00 |  | -9.7063 | -10.0587 | -8.8121
2017-11-04 05:00 |  | -9.6043 | -9.6482 | -8.4755
2017-11-04 06:00 |  | -8.4805 | -7.6981 | -8.6071
2017-11-04 07:00 |  | -6.3349 | -7.0824 | -7.9602
2017-11-04 08:00 |  | -8.6851 | -5.4401 | -7.1994
2017-11-04 09:00 |  | -6.4373 | -4.2085 | -5.9064
2017-11-04 10:00 |  | -5.9265 | -5.7482 | -5.3452
2017-11-04 11:00 |  | -5.3135 | -5.1324 | -5.6009
2017-11-04 12:00 |  | -5.8245 | -4.8245 | -4.8658
2017-11-04 13:00 |  | -6.1311 | -5.9537 | -5.0091
2017-11-04 14:00 |  | -5.1093 | -5.4405 | -4.0912
2017-11-04 15:00 |  | -6.0291 | -4.4141 | -3.3309
2017-11-04 16:00 |  | -2.9635 | -3.3876 | -2.4013
2017-11-04 17:00 |  | -3.5767 | -3.4903 | -3.0619
2017-11-04 18:00 |  | -1.2263 | -3.1823 | -2.9362
2017-11-04 19:00 |  | -4.7009 | -4.2089 | -3.111
2017-11-04 20:00 |  | -2.8615 | -3.6957 | -3.4425
2017-11-04 21:00 |  | -5.6208 | -4.7223 | -3.3703
2017-11-04 22:00 |  | -4.2923 | -3.6958 | -2.9705
2017-11-04 23:00 |  | -4.8034 | -2.8745 | -3.3907
2017-11-05 |  | -6.7453 | -3.5932 | -3.7315
2017-11-05 01:00 |  | -1.533 | -1.9506 | -2.9913
2017-11-05 02:00 |  | -4.1904 | 0.41066 | -2.6507
2017-11-05 03:00 |  | -4.0882 | -2.772 | -2.1007
2017-11-05 04:00 |  | -5.0081 | -1.9507 | -2.6307
2017-11-05 05:00 |  | -3.8839 | -0.20534 | -1.7451
2017-11-05 06:00 |  | 0.20442 | -0.61602 | -1.9783
2017-11-05 07:00 |  | 0.20442 | -0.41069 | -1.1248
2017-11-05 08:00 |  | 1.3288 | -0.20535 | -1.1276
2017-11-05 09:00 |  | -2.5554 | -0.71872 | -1.4203
2017-11-05 10:00 |  | -0.20443 | 1.5401 | -0.53391
2017-11-05 11:00 |  | -1.0222 | -1.3348 | -1.9612
2017-11-05 12:00 |  | -0.61331 | -1.5402 | -1.2721
2017-11-05 13:00 |  | -0.81776 | 0.30804 | -1.664
2017-11-05 14:00 |  | 0.10222 | -1.6429 | -1.0351
2017-11-05 15:00 |  | -1.3289 | -1.5402 | -0.79935
2017-11-05 16:00 |  | -0.8178 | -1.1295 | 0.29371
2017-11-05 17:00 |  | -2.7601 | -0.51342 | -0.57143
2017-11-05 18:00 |  | -0.71559 | 1.5403 | -1.1503
2017-11-05 19:00 |  | 0.61337 | 1.4376 | -1.5955
2017-11-05 20:00 |  | -3.987 | 0.30806 | -2.1089
2017-11-05 21:00 |  | -5.4183 | -2.3618 | -2.5174
2017-11-05 22:00 |  | -4.396 | -1.335 | -2.6414
2017-11-05 23:00 |  | -4.1916 | -2.3619 | -2.6978
2017-11-06 |  | -3.0671 | -0.61615 | -3.1144
2017-11-06 01:00 |  | -3.4761 | -2.1565 | -3.7665
2017-11-06 02:00 |  | -6.2366 | -6.6751 | -4.5742
2017-11-06 03:00 |  | -5.3165 | -3.4916 | -4.0645
2017-11-06 04:00 |  | -5.0099 | -1.7458 | -4.1283
2017-11-06 05:00 |  | -3.8853 | -2.6701 | -4.6158
2017-11-06 06:00 |  | -4.2943 | -3.1837 | -3.6037
2017-11-06 07:00 |  | -2.4539 | -2.2594 | -3.6742
2017-11-06 08:00 |  | 1.1247 | -1.4378 | -3.2635
2017-11-06 09:00 |  | -5.1125 | -2.9784 | -3.2289
2017-11-06 10:00 |  | -8.0778 | -4.9298 | -4.5546
2017-11-06 11:00 |  | -6.0329 | -6.7785 | -6.2968
2017-11-06 12:00 |  | -5.2149 | -3.9028 | -5.3738
2017-11-06 13:00 |  | -5.8286 | -5.2381 | -5.15
2017-11-06 14:00 |  | -4.2948 | -3.0812 | -4.0645
2017-11-06 15:00 |  | -3.2723 | -3.184 | -3.1535
2017-11-06 16:00 |  | -3.5791 | -2.1569 | -3.2487
2017-11-06 17:00 |  | -4.4995 | -3.0814 | -3.22
2017-11-06 18:00 |  | -2.5566 | -2.7732 | -3.7223
2017-11-06 19:00 |  | -5.5223 | -3.6977 | -3.7423
2017-11-06 20:00 |  | -3.068 | -2.5679 | -3.506
2017-11-06 21:00 |  | -3.7839 | -1.9516 | -3.599
2017-11-06 22:00 |  | -5.2157 | -3.5951 | -3.8949
2017-11-06 23:00 |  | -2.4545 | -2.8761 | -3.6789
2017-11-07 |  | -2.3522 | -1.0272 | -3.3148
2017-11-07 01:00 |  | -3.8864 | -3.5952 | -2.9592
2017-11-07 02:00 |  | -2.3523 | -2.0544 | -3.533
2017-11-07 03:00 |  | -3.3751 | -2.8763 | -3.7745
2017-11-07 04:00 |  | -1.5342 | -3.2872 | -3.6668
2017-11-07 05:00 |  | -3.1706 | -2.1572 | -3.4221
2017-11-07 06:00 |  | -4.2958 | -2.3627 | -3.43
2017-11-07 07:00 |  | -3.989 | -1.0273 | -2.7893
2017-11-07 08:00 |  | -2.4548 | -2.2601 | -2.5389
2017-11-07 09:00 |  | -1.432 | -1.541 | -2.7403
2017-11-07 10:00 |  | -3.1709 | -2.8765 | -2.7854
2017-11-07 11:00 |  | -4.1938 | -2.0547 | -3.2503
2017-11-07 12:00 |  | -4.1938 | -2.2602 | -3.5986
2017-11-07 13:00 |  | -0.81832 | -2.9793 | -3.0372
2017-11-07 14:00 |  | 1.8413 | -1.8493 | -2.7273
2017-11-07 15:00 |  | -6.6491 | -3.6986 | -3.0879
2017-11-07 16:00 |  | -3.2734 | -5.137 | -3.4155
2017-11-07 17:00 |  | -4.1942 | -3.4932 | -2.9996
2017-11-07 18:00 |  | -4.0919 | -2.3631 | -3.6237
2017-11-07 19:00 |  | -2.8644 | -3.596 | -2.8707
2017-11-07 20:00 |  | -0.4092 | -2.0549 | -2.6563
2017-11-07 21:00 |  | -3.5806 | -3.6988 | -3.6803
2017-11-07 22:00 |  | -5.4221 | -4.9318 | -3.0388
2017-11-07 23:00 |  | -4.3991 | -4.2126 | -3.4991
2017-11-08 |  | -3.5807 | -3.0825 | -2.9866
2017-11-08 01:00 |  | -2.7623 | -1.4385 | -2.4906
2017-11-08 02:00 |  | -2.4554 | -2.5688 | -2.5418
2017-11-08 03:00 |  | -0.20462 | -1.8495 | -1.2504
2017-11-08 04:00 |  | -0.92081 | -1.3358 | -1.6416
2017-11-08 05:00 |  | -1.3301 | 0.51377 | -1.4554
2017-11-08 06:00 |  | -1.3301 | -0.82205 | -1.2267
2017-11-08 07:00 |  | 1.6371 | -0.20551 | -1.2828
2017-11-08 08:00 |  | -0.10232 | -1.9524 | -1.7947
2017-11-08 09:00 |  | -1.7394 | -1.5414 | -2.2015
2017-11-08 10:00 |  | -2.1487 | 0.20552 | -1.4447
2017-11-08 11:00 |  | -3.172 | -0.41105 | -1.597
2017-11-08 12:00 |  | -1.9442 | -2.9801 | -2.0747
2017-11-08 13:00 |  | -3.0698 | -1.5415 | -2.5607
2017-11-08 14:00 |  | -1.5349 | -2.5691 | -1.8645
2017-11-08 15:00 |  | -3.6838 | -2.4664 | -2.2822
2017-11-08 16:00 |  | -2.0466 | -1.1304 | -2.8919
2017-11-08 17:00 |  | -3.7863 | -2.1581 | -2.8951
2017-11-08 18:00 |  | -3.5817 | -2.5692 | -2.5239
2017-11-08 19:00 |  | -5.5261 | -2.8776 | -3.3081
2017-11-08 20:00 |  | -0.92102 | -1.1305 | -2.3665
2017-11-08 21:00 |  | -6.5496 | -3.186 | -3.2078
2017-11-08 22:00 |  | -4.4006 | -2.261 | -3.7469
2017-11-08 23:00 |  | -3.3772 | -3.9055 | -3.1209
2017-11-09 |  | -4.8101 | -3.2889 | -3.9733
2017-11-09 01:00 |  | -7.4711 | -2.4667 | -4.1697
2017-11-09 02:00 |  | -4.7079 | -2.775 | -3.8017
2017-11-09 03:00 |  | -4.5032 | -4.5223 | -3.8133
2017-11-09 04:00 |  | -2.047 | -2.1584 | -3.1971
2017-11-09 05:00 |  | -2.1493 | -1.6445 | -2.3912
2017-11-09 06:00 |  | 2.3541 | -0.82227 | -2.7012
2017-11-09 07:00 |  | -1.74 | -0.51393 | -2.4846
2017-11-09 08:00 |  | 0.92118 | -1.3362 | -1.7544
2017-11-09 09:00 |  | -0.61413 | -2.8781 | -1.5337
2017-11-09 10:00 |  | -1.6377 |  | -1.9854
2017-11-09 11:00 |  | -4.4014 | 2.0558 | -3.0009
2017-11-09 12:00 |  |  | -3.4949 | -2.9311
2017-11-09 13:00 |  | -0.81889 | -5.8592 | -3.284
2017-11-09 14:00 |  | -4.4016 | -1.1307 | -3.1364
2017-11-09 15:00 |  | -1.4331 | -4.2146 | -3.1808
2017-11-09 16:00 |  | -5.323 | -3.4951 | -4.0237
2017-11-09 17:00 |  | -6.0396 | -2.6727 | -3.2378
2017-11-09 18:00 |  | 0.3071 | -1.028 | -3.8569
2017-11-09 19:00 |  | 0.10237 | 4.5232 | -3.8676
2017-11-09 20:00 |  | -9.2134 | -2.57 | -5.2351
2017-11-09 21:00 |  | -4.0949 | -3.0841 | -2.6195
2017-11-09 22:00 |  | -7.1662 | -3.0841 | -3.7848
2017-11-09 23:00 |  | -4.2998 | -6.9907 | -3.9372
2017-11-10 |  | -4.607 | -0.92525 | -3.7157
2017-11-10 01:00 |  | -3.2761 | -1.4393 | -4.0613
2017-11-10 02:00 |  | -5.4261 | -5.2432 | -4.2397
2017-11-10 03:00 |  | -2.8667 | -5.3461 | -4.4016
2017-11-10 04:00 |  | -2.0477 | -3.804 | -2.5192
2017-11-10 05:00 |  | 0 | -1.4394 | -1.3584
2017-11-10 06:00 |  | -1.7406 | 1.5422 | -1.6967
2017-11-10 07:00 |  | 0.61432 | -2.4675 | -1.3928
2017-11-10 08:00 |  | 0.71672 | -6.1689 | -0.89992
2017-11-10 09:00 |  | -9.7271 | -5.4493 | -3.864
2017-11-10 10:00 |  | -9.1128 | -5.5521 | -3.8569
2017-11-10 11:00 |  | -2.355 | -1.9536 | -3.0566
2017-11-10 12:00 |  | -5.4269 | -3.3931 | -3.845
2017-11-10 13:00 |  | -3.7886 | -4.1128 | -3.2826
2017-11-10 14:00 |  | -2.5599 | -3.9072 | -2.5169
2017-11-10 15:00 |  | -3.3792 | -1.9536 | -2.4599
2017-11-10 16:00 |  | -1.7408 | -1.0282 | -2.1984
2017-11-10 17:00 |  | -1.4336 | -1.2339 | -1.6399
2017-11-10 18:00 |  | -0.1024 | -0.92544 | -2.0167
2017-11-10 19:00 |  | -2.3553 | -2.1594 | -1.9033
2017-11-10 20:00 |  | -1.9457 | -2.2622 | -2.157
2017-11-10 21:00 |  | -2.8674 | -0.82264 | -2.5947
2017-11-10 22:00 |  | -3.1747 | -2.0566 | -3.1728
2017-11-10 23:00 |  | -2.4579 | -1.5425 | -3.6221
2017-11-11 |  | -3.5844 | -1.4397 | -2.3312
2017-11-11 01:00 |  | -4.0965 | -2.9822 | -4.1089
2017-11-11 02:00 |  | -4.7111 | -6.0673 | -3.7966
2017-11-11 03:00 |  | -4.6087 | -4.0107 | -4.1439
2017-11-11 04:00 |  | -4.8136 | -4.1135 | -4.2447
2017-11-11 05:00 |  | -2.6629 | -4.3193 | -3.7884
2017-11-11 06:00 |  | -2.6629 | -3.5994 | -3.2948
2017-11-11 07:00 |  | -2.1509 | -4.1137 | -2.4828
2017-11-11 08:00 |  | -3.2776 | -0.92559 | -2.3573
2017-11-11 09:00 |  | -3.1752 | -3.0853 | -2.3993
2017-11-11 10:00 |  | 0.71699 | -3.7025 | -2.8154
2017-11-11 11:00 |  | 1.0243 | -3.9082 | -2.192
2017-11-11 12:00 |  | -1.0243 | -1.7484 | -2.8118
2017-11-11 13:00 |  | -1.1267 | -1.2342 | -2.662
2017-11-11 14:00 |  | -5.5314 | -3.8055 | -2.9959
2017-11-11 15:00 |  | -2.8682 | -2.2627 | -2.0763
2017-11-11 16:00 |  | -1.9463 | -1.2342 | -1.8061
2017-11-11 17:00 |  | -2.4585 | -0.10285 | -2.4333
2017-11-11 18:00 |  | -4.3024 | -2.6742 | -2.2804
2017-11-11 19:00 |  | -3.1756 | -3.2914 | -3.4803
2017-11-11 20:00 |  | -1.7415 | -4.8343 | -3.8522
2017-11-11 21:00 |  | -4.8148 | -4.3201 | -4.4743
2017-11-11 22:00 |  | -9.7322 | -2.7772 | -4.9107
2017-11-11 23:00 |  | -7.0688 | -5.0402 | -4.1517
2017-11-12 |  | -4.815 | -4.6288 | -4.7366
2017-11-12 01:00 |  | -5.6347 | -4.0117 | -5.23
2017-11-12 02:00 |  | -7.1715 | -4.3203 | -5.7705
2017-11-12 03:00 |  | -6.0446 | -5.0404 | -5.158
2017-11-12 04:00 |  | -4.8153 | -1.7487 | -4.7172
2017-11-12 05:00 |  | -7.1718 | -4.1147 | -5.3074
2017-11-12 06:00 |  | -6.6596 | -6.275 | -5.2806
2017-11-12 07:00 |  | -5.4302 | -4.6292 | -3.45
2017-11-12 08:00 |  | -2.9713 | -1.9546 | -2.6089
2017-11-12 09:00 |  | -4.9181 | -2.5718 | -2.6407
2017-11-12 10:00 |  | -1.4345 | -3.4977 | -2.8249
2017-11-12 11:00 |  | -3.3813 | -2.2633 | -2.4219
2017-11-12 12:00 |  | -2.7665 | -3.9093 | -2.0857
2017-11-12 13:00 |  | -2.3567 | -5.2468 | -1.972
2017-11-12 14:00 |  | -1.3321 | -2.4691 | -0.25135
2017-11-12 15:00 |  | -1.3321 | 1.6461 | -0.30413
2017-11-12 16:00 |  | -0.20494 | 0.92593 | -0.36593
2017-11-12 17:00 |  | -0.20494 | 1.4404 | 0.52786
2017-11-12 18:00 |  | -0.81979 | 1.9548 | 0.62503
2017-11-12 19:00 |  | -1.3322 | 1.2346 | 0.68408
2017-11-12 20:00 |  | 0.20495 | -0.20577 | -0.3065
2017-11-12 21:00 |  | 0.40991 | -1.2346 | -0.21555
2017-11-12 22:00 |  | -2.0496 | 0 | -0.42973
2017-11-12 23:00 |  | 0.40992 | 0.30867 | -0.42525
2017-11-13 |  | -2.4596 | -1.1318 | -0.98226
2017-11-13 01:00 |  | -3.177 | -0.92603 | -0.7128
2017-11-13 02:00 |  | -2.8696 | -1.6463 | -1.3389
2017-11-13 03:00 |  | -0.61492 | -2.0579 | -0.77194
2017-11-13 04:00 |  | -0.40995 | 0.61737 | -0.40432
2017-11-13 05:00 |  | 0.20498 | 1.2348 | -0.73107
2017-11-13 06:00 |  | -1.1274 | -1.6464 | -0.72586
2017-11-13 07:00 |  | -0.20499 | 0.4116 | -0.59171
2017-11-13 08:00 |  | -1.1274 | 0.6174 | 0.28723
2017-11-13 09:00 |  | -1.5374 | 0.41161 | -0.568
2017-11-13 10:00 |  | 0.71748 | -4.1161 | -0.38882
2017-11-13 11:00 |  | -2.5625 | -1.3378 | -0.88708
2017-11-13 12:00 |  | -2.46 | -1.3378 | -1.4723
2017-11-13 13:00 |  | -4.1001 | -1.6465 | -1.8242
2017-11-13 14:00 |  | -3.1776 | -0.41163 | -1.9219
2017-11-13 15:00 |  | -1.6401 | -0.82327 | -1.141
2017-11-13 16:00 |  | -3.9977 | -0.41164 | -1.7081
2017-11-13 17:00 |  | -1.8451 | -0.9262 | -1.7797
2017-11-13 18:00 |  | -3.8953 | -1.132 | -1.9815
2017-11-13 19:00 |  | -3.8954 | -0.82331 | -2.1649
2017-11-13 20:00 |  | -3.8954 | -3.2933 | -2.9629
2017-11-13 21:00 |  | 0.41005 | -2.0583 | -1.6936
2017-11-13 22:00 |  | -5.0232 | -1.7496 | -2.1596
2017-11-13 23:00 |  | -3.9981 | -1.235 | -2.8974
2017-11-14 |  | -1.0252 | -2.8817 | -2.7014
2017-11-14 01:00 |  | -2.8705 | -2.4701 | -2.5558
2017-11-14 02:00 |  | -1.6403 | -2.1614 | -2.7242
2017-11-14 03:00 |  | -0.61513 | -1.6468 | -2.3168
2017-11-14 04:00 |  | -2.6656 | -2.5731 | -2.0132
2017-11-14 05:00 |  | -2.5631 | -2.4702 | -1.2326
2017-11-14 06:00 |  | 2.5632 | 1.7498 | -0.59452
2017-11-14 07:00 |  | -0.92275 | 1.3381 | -0.55157
2017-11-14 08:00 |  | -0.92276 | 0.41172 | -0.95913
2017-11-14 09:00 |  | -1.3329 | 4.5289 | -0.34695
2017-11-14 10:00 |  | -0.82026 | -1.8528 | -1.4618
2017-11-14 11:00 |  | -0.10253 | -2.7792 | -2.0792
2017-11-14 12:00 |  | 0.10253 | -0.3088 | -1.2685
2017-11-14 13:00 |  |  | -3.9115 | -2.1053
2017-11-14 14:00 |  | -2.0508 | -1.647 | -2.3256
2017-11-14 15:00 |  | -7.8955 | -3.7057 | -2.4402
2017-11-14 16:00 |  | -1.0254 | -2.6764 | -2.1395
2017-11-14 17:00 |  | -0.10254 | -3.7058 | -1.4363
2017-11-14 18:00 |  | -1.3331 | -1.3382 | -2.628
2017-11-14 19:00 |  | -3.384 | -2.5735 | -3.4122
2017-11-14 20:00 |  | -1.6407 | -2.5736 | -2.9179
2017-11-14 21:00 |  | -2.2561 | -2.2648 | -3.4139
2017-11-14 22:00 |  | -3.6918 | -3.706 | -3.2464
2017-11-14 23:00 |  | -2.7689 | -3.809 | -2.9786
2017-11-15 |  | -3.3842 | -3.7061 | -2.5139
2017-11-15 01:00 |  | 0.30766 | -2.059 | -2.4641
2017-11-15 02:00 |  | -4.1022 | -4.6328 | -3.4875
2017-11-15 03:00 |  | -3.5895 | -0.61771 | -2.3357
2017-11-15 04:00 |  | -0.71791 | -2.162 | -2.7089
2017-11-15 05:00 |  | -2.7691 | -0.61772 | -2.7977
2017-11-15 06:00 |  | -2.7692 | -1.2355 | -2.3638
2017-11-15 07:00 |  | -3.9999 | -3.9123 | -2.4477
2017-11-15 08:00 |  | -4 | -5.2508 | -3.3643
2017-11-15 09:00 |  | -3.3847 | -4.7361 | -3.3353
2017-11-15 10:00 |  | -5.4361 | -5.6628 | -4.2304
2017-11-15 11:00 |  | -7.5901 | -4.8392 | -5.6464
2017-11-15 12:00 |  | -1.1283 | -6.7955 | -5.2519
2017-11-15 13:00 |  | -5.1286 | -5.3541 | -5.8389
2017-11-15 14:00 |  | -7.693 | -7.2075 | -6.308
2017-11-15 15:00 |  | -5.6416 | -5.972 | -5.3035
2017-11-15 16:00 |  | -7.488 | -8.5463 | -5.7033
2017-11-15 17:00 |  | -6.6675 | -3.8098 | -5.0247
2017-11-15 18:00 |  | -5.847 | -8.3405 | -5.247
2017-11-15 19:00 |  | -4.8213 | -5.3545 | -5.2315
2017-11-15 20:00 |  | -5.7446 | -8.0318 | -6.2556
2017-11-15 21:00 |  | -5.0266 | -9.4735 | -5.4436
2017-11-15 22:00 |  | -5.9499 | -3.1922 | -5.7255
2017-11-15 23:00 |  | -5.3345 | -7.4142 | -5.8104
2017-11-16 |  | -6.2578 | -6.0756 | -5.6267
2017-11-16 01:00 |  | -6.8735 | -3.1923 | -5.2624
2017-11-16 02:00 |  | -7.2839 | -7.4145 | -6.1098
2017-11-16 03:00 |  | -5.2322 | -3.2954 | -5.8145
2017-11-16 04:00 |  | -5.2323 | -2.8835 | -5.3211
2017-11-16 05:00 |  | -5.3349 | -4.4282 | -5.0925
2017-11-16 06:00 |  | -3.4883 | -6.7969 | -4.2917
2017-11-16 07:00 |  | -2.4623 | -4.5313 | -4.4853
2017-11-16 08:00 |  | -5.13 | -4.7374 | -3.6673
2017-11-16 09:00 |  | -2.9754 | -3.1926 | -2.9676
2017-11-16 10:00 |  | -5.6431 | -2.8837 | -3.7543
2017-11-16 11:00 |  | -1.7443 | -3.0897 | -3.7886
2017-11-16 12:00 |  | -4.2068 | -2.4718 | -2.7898
2017-11-16 13:00 |  | -0.82085 | -3.1927 | -3.727
2017-11-16 14:00 |  | -7.9008 | -4.8407 | -3.4576
2017-11-16 15:00 |  | -1.9496 | -1.5449 | -2.1837
2017-11-16 16:00 |  | -2.6679 | -0.92696 | -1.3026
2017-11-16 17:00 |  | -4.2071 | -1.442 | -2.597
2017-11-16 18:00 |  | -2.0523 | -1.545 | -1.768
2017-11-16 19:00 |  | -1.9497 | -1.751 | -1.7783
2017-11-16 20:00 |  | -1.8471 | -0.824 | -2.5056
2017-11-16 21:00 |  | -3.8995 | -2.987 | -3.0491
2017-11-16 22:00 |  | -6.2598 | -0.82402 | -2.2603
2017-11-16 23:00 |  | -6.2599 | -4.5322 | -2.5289
2017-11-17 |  | -4.618 | -2.6781 | -2.6374
2017-11-17 01:00 |  | -4.926 | -3.2962 | -2.2277
2017-11-17 02:00 |  | -3.8998 | -1.8541 | -2.2787
2017-11-17 03:00 |  | -3.2841 | -3.7083 | -2.1205
2017-11-17 04:00 |  | -4.9262 | -3.3993 | -2.2214
2017-11-17 05:00 |  | -3.1815 | -1.3391 | -2.037
2017-11-17 06:00 |  | -4.3105 | -1.6482 | -1.9076
2017-11-17 07:00 |  | -1.129 | -4.0175 | -2.2977
2017-11-17 08:00 |  |  | 1.1332 | -2.2033
2017-11-17 09:00 |  | -1.9501 | -3.5025 | -2.1199
2017-11-17 10:00 |  | -5.6451 | -2.7815 | -3.6692
2017-11-17 11:00 |  | -5.2346 | -7.5203 | -6.0581
2017-11-17 12:00 |  | -7.0822 | -8.2415 | -4.836
2017-11-17 13:00 |  | -7.9034 | -4.2238 | -5.1591
2017-11-17 14:00 |  | -2.1555 | -3.9148 | -3.1566
2017-11-17 15:00 |  | 0.51322 | -5.9753 | -1.9919
2017-11-17 16:00 |  | -3.6953 | -2.1635 | -2.5985
2017-11-17 17:00 |  | -3.6953 | -5.1513 | -2.9376
2017-11-17 18:00 |  | -2.4636 | -1.3393 | -3.2326
2017-11-17 19:00 |  | -1.5398 | -0.51514 | -2.6678
2017-11-17 20:00 |  | -0.41061 | -3.2969 | -2.7963
2017-11-17 21:00 |  | -2.0531 | -3.1939 | -3.1335
2017-11-17 22:00 |  | -3.7982 | -3.194 | -3.0441
2017-11-17 23:00 |  | -3.9009 | -3.4001 | -4.0564
2017-11-18 |  | -4.9276 | -4.9456 | -3.7196
2017-11-18 01:00 |  | -3.9011 | -2.1637 | -3.1582
2017-11-18 02:00 |  | -6.673 | -2.988 | -3.5709
2017-11-18 03:00 |  | -3.4905 | -4.0184 | -3.712
2017-11-18 04:00 |  | -1.4373 | -2.2668 | -2.3166
2017-11-18 05:00 |  | -1.232 | -1.9577 | -2.9699
2017-11-18 06:00 |  | -1.7453 | -4.0186 | -1.8696
2017-11-18 07:00 |  | -1.6427 | 0.72129 | -0.91251
2017-11-18 08:00 |  | -1.7454 | -1.8548 | -1.339
2017-11-18 09:00 |  | -0.30801 | 0 | -2.5387
2017-11-18 10:00 |  | -0.10267 | -4.9462 | -2.5819
2017-11-18 11:00 |  | -1.7455 | -2.4731 | -2.1665
2017-11-18 12:00 |  | -1.2321 | 1.7518 | -2.8849
2017-11-18 13:00 |  | -1.6428 | -3.9159 | -3.7083
2017-11-18 14:00 |  | -1.8482 | 0.10305 | -3.2007
2017-11-18 15:00 |  | -2.7724 | -1.4427 | -3.8529
2017-11-18 16:00 |  | -6.0582 | -6.8015 | -3.91
2017-11-18 17:00 |  | -7.0851 | -4.4313 | -3.6926
2017-11-18 18:00 |  | -3.1832 | -3.0916 | -3.4235
2017-11-18 19:00 |  | -2.7725 | -3.5039 | -3.1377
2017-11-18 20:00 |  | -6.3666 | -4.1223 | -3.2925
2017-11-18 21:00 |  | -3.5941 | -5.4621 | -3.3228
2017-11-18 22:00 |  | -6.6749 | -1.8551 | -4.05
2017-11-18 23:00 |  | -2.0538 | -2.8857 | -3.1142
2017-11-19 |  | -1.335 | -2.9888 | -2.642
2017-11-19 01:00 |  | -4.2105 | -3.9164 | -3.1962
2017-11-19 02:00 |  | -4.724 | -2.4735 | -3.0323
2017-11-19 03:00 |  | -2.9782 | -3.092 | -2.8719
2017-11-19 04:00 |  | -3.081 | -1.4429 | -2.6338
2017-11-19 05:00 |  | -2.3621 | -3.4012 | -2.8725
2017-11-19 06:00 |  | -3.0811 | -3.1951 | -2.7104
2017-11-19 07:00 |  | -2.4649 | -4.3289 | -1.4896
2017-11-19 08:00 |  | 1.4379 | 0 | -1.2888
2017-11-19 09:00 |  | -3.6974 | -2.5768 | -1.7805
2017-11-19 10:00 |  | -3.9029 | -8.0397 | -2.3883
2017-11-19 11:00 |  | -1.1298 | -1.443 | -1.6619
2017-11-19 12:00 |  | -2.6705 | 1.34 | -2.9294
2017-11-19 13:00 |  | -4.0058 | -2.4739 | -3.2618
2017-11-19 14:00 |  | -1.0271 | -3.917 | -2.5078
2017-11-19 15:00 |  | -3.1842 | -5.6694 | -1.3689
2017-11-19 16:00 |  | -5.3413 | -2.6801 | -2.0435
2017-11-19 17:00 |  | -2.7734 | -4.5356 | -2.0472
2017-11-19 18:00 |  | -2.4653 | -1.237 | -2.0923
2017-11-19 19:00 |  | -3.9034 | -1.8555 | -2.3728
2017-11-19 20:00 |  | -0.41089 | -2.4741 | -3.0027
2017-11-19 21:00 |  | -3.8008 | -4.3296 | -3.046
2017-11-19 22:00 |  | -3.8008 | -6.1853 | -3.5139
2017-11-19 23:00 |  | -4.2118 | -7.6286 | -4.1363
2017-11-20 |  | -3.1846 | -7.938 | -3.9221
2017-11-20 01:00 |  | -3.1846 | -1.8556 | -3.3072
2017-11-20 02:00 |  | -0.30819 | -1.8557 | -3.2735
2017-11-20 03:00 |  | 0 | -2.6804 | -1.1923
2017-11-20 04:00 |  | 0.71914 | 0 | -2.4789
2017-11-20 05:00 |  | -2.0547 | -3.2991 | -3.0114
2017-11-20 06:00 |  | -3.1848 | -3.2991 | -3.372
2017-11-20 07:00 |  | -3.9041 | -4.7425 | -3.6997
2017-11-20 08:00 |  | -5.8562 | -3.6085 | -3.5731
2017-11-20 09:00 |  | -2.774 | 0.3093 | -3.1745
2017-11-20 10:00 |  | -2.3631 | -3.7117 | -3.0082
2017-11-20 11:00 |  | -1.0274 | -3.0931 | -2.9299
2017-11-20 12:00 |  | -1.1302 | -2.99 | -3.101
2017-11-20 13:00 |  | 2.3632 | -4.4335 | -3.2322
2017-11-20 14:00 |  | -2.877 | -4.6398 | -3.2819
2017-11-20 15:00 |  | -4.4183 | -3.9181 | -2.4307
2017-11-20 16:00 |  | -1.7468 | -0.92798 | -3.0168
2017-11-20 17:00 |  | -2.3633 | -0.10311 | -2.5522
2017-11-20 18:00 |  | -3.0826 | -4.2276 | -2.2445
2017-11-20 19:00 |  | -1.9524 | -3.4027 | -2.4564
2017-11-20 20:00 |  | -4.6241 | -2.3716 | -2.3331
2017-11-20 21:00 |  | -4.4186 | -4.0215 | -2.4318
2017-11-20 22:00 |  | -4.9325 | -3.9184 | -2.8857
2017-11-20 23:00 |  | -2.6718 | -4.9496 | -3.2871
2017-11-21 |  | -3.3912 | -3.4029 | -3.565
2017-11-21 01:00 |  | -3.2885 | -4.0217 | -2.7421
2017-11-21 02:00 |  | -5.2411 | -2.6811 | -3.9843
2017-11-21 03:00 |  | -5.2412 | -4.1249 | -3.2737
2017-11-21 04:00 |  | -2.5692 | -1.9593 | -3.3756
2017-11-21 05:00 |  | -2.9803 | -5.0531 | -3.263
2017-11-21 06:00 |  | -3.3915 | -3.3 | -3.0777
2017-11-21 07:00 |  | -3.8026 | -3.4032 | -2.3947
2017-11-21 08:00 |  | -5.3443 | -6.2908 | -3.0111
2017-11-21 09:00 |  | -4.3166 | -2.9908 | -2.8025
2017-11-21 10:00 |  | -6.1667 | -5.5691 | -3.9894
2017-11-21 11:00 |  | -2.1584 | -2.9908 | -4.1149
2017-11-21 12:00 |  | -3.8029 | -4.8473 | -4.3867
2017-11-21 13:00 |  | -3.0835 | -9.7977 | -3.7608
2017-11-21 14:00 |  | -2.9807 | -3.3003 | -4.0493
2017-11-21 15:00 |  | -1.2334 | -4.1255 | -2.8956
2017-11-21 16:00 |  | -3.2892 | -5.26 | -2.5225
2017-11-21 17:00 |  | -4.7283 | -2.5785 | -3.2232
2017-11-21 18:00 |  | -3.906 | -4.1256 | -3.3472
2017-11-21 19:00 |  | -2.0558 | -4.1257 | -3.6383
2017-11-21 20:00 |  | -2.7754 | -3.8163 | -4.1299
2017-11-21 21:00 |  | -3.0838 | -1.1346 | -3.1676
2017-11-21 22:00 |  | -4.6258 | -1.9598 | -2.8943
2017-11-21 23:00 |  | -3.1867 | -4.4353 | -3.4225
2017-11-22 |  | -2.056 | -3.9196 | -3.4708
2017-11-22 01:00 |  | -4.2148 | -1.7535 | -3.6045
2017-11-22 02:00 |  | -3.9065 | -4.848 | -3.9212
2017-11-22 03:00 |  | -5.757 | -5.6733 | -4.0025
2017-11-22 04:00 |  | -4.6262 | -1.1347 | -2.9143
2017-11-22 05:00 |  | -2.4673 | -4.1261 | -3.3632
2017-11-22 06:00 |  | -3.2898 | -5.0546 | -2.7645
2017-11-22 07:00 |  | -4.1123 | -2.3726 | -2.8112
2017-11-22 08:00 |  | -3.4955 | -2.5789 | -3.4783
2017-11-22 09:00 |  | -5.2434 | -2.5789 | -3.1352
2017-11-22 10:00 |  | -5.0378 | -6.3959 | -5.2694
2017-11-22 11:00 |  | -5.552 | -4.8485 | -3.5738
2017-11-22 12:00 |  | -5.4492 | -6.8087 | -4.9963
2017-11-22 13:00 |  | -6.786 | -5.2613 | -5.141
2017-11-22 14:00 |  | -2.1592 | -5.055 | -4.4217
2017-11-22 15:00 |  | -6.3749 | -8.0469 | -5.1994
2017-11-22 16:00 |  | -7.1975 | -12.5863 | -5.8854
2017-11-22 17:00 |  | -6.375 | -6.0869 | -4.7482
2017-11-22 18:00 |  | -5.1412 | -6.0869 | -3.8305
2017-11-22 19:00 |  | -1.2339 | -3.9205 | -3.9423
2017-11-22 20:00 |  | 0 | -2.1666 | -1.9568
2017-11-22 21:00 |  | -1.6453 | -1.5476 | -2.2288
2017-11-22 22:00 |  | -4.1132 | -3.5079 | -3.5006
2017-11-22 23:00 |  | -6.6841 | -3.5079 | -3.9072
2017-11-23 |  | -3.5992 | -3.3016 | -3.1666
2017-11-23 01:00 |  | -4.1134 | -3.4048 | -3.3201
2017-11-23 02:00 |  | -4.5248 | -0.9286 | -2.9534
2017-11-23 03:00 |  | -3.9078 | -0.92861 | -1.4499
2017-11-23 04:00 |  | -0.41136 | -0.30954 | -1.0446
2017-11-23 05:00 |  | -1.4398 | -0.72227 | -0.046773
2017-11-23 06:00 |  | -1.8512 | 0 | -0.36839
2017-11-23 07:00 |  | -0.61706 | 1.2382 | -0.15218
2017-11-23 08:00 |  | -9.7703 | -6.707 | -1.7823
2017-11-23 09:00 |  | 0.10285 | -2.1669 | -0.066431
2017-11-23 10:00 |  | -1.5427 | -2.4765 | -0.47529
2017-11-23 11:00 |  | -1.1313 | -2.3733 | -0.27587
2017-11-23 12:00 |  | -3.4969 | -2.9925 | -1.9777
2017-11-23 13:00 |  | -0.10285 | -1.8574 | -1.8145
2017-11-23 14:00 |  | 0.92569 | -3.3022 | 0.0060408
2017-11-23 15:00 |  | -0.41142 | 1.9607 | -0.3677
2017-11-23 16:00 |  | -1.8514 | 1.2383 | 0.017708
2017-11-23 17:00 |  | 0 | -0.61918 | -0.22391
2017-11-23 18:00 |  | 0.5143 | 0.51599 | -0.49076
2017-11-23 19:00 |  | -1.2343 | 0.30959 | 0.064784
2017-11-23 20:00 |  | -2.5716 | -0.3096 | -1.1756
2017-11-23 21:00 |  | -2.4687 | -5.9856 | -2.0369
2017-11-23 22:00 |  | -1.3373 | -5.0569 | -1.034
2017-11-23 23:00 |  | -2.4688 | -5.7794 | -2.7118
2017-11-24 |  | -2.1602 | -2.0641 | -1.4864
2017-11-24 01:00 |  | -7.921 | -7.534 | -1.5382
2017-11-24 02:00 |  | -2.366 | 0.51603 | -0.75266
2017-11-24 03:00 |  | -2.3661 | -5.3668 | -1.1302
2017-11-24 04:00 |  | -0.10287 | -3.0963 | -0.58397
2017-11-24 05:00 |  | -0.30863 | -0.82568 | -0.67962
2017-11-24 06:00 |  | -1.9547 | -2.3739 | -0.62441
2017-11-24 07:00 |  | -0.41152 | -0.51606 | -0.78751
2017-11-24 08:00 |  | -2.0576 | -3.0964 | -1.833
2017-11-24 09:00 |  | -1.0288 | 0.30964 | -0.96215
2017-11-24 10:00 |  | -3.0865 | -6.0897 | -2.3051
2017-11-24 11:00 |  | -5.4529 | -2.9933 | -3.3766
2017-11-24 12:00 |  | -2.9837 | -1.4451 | -1.8644
2017-11-24 13:00 |  | -2.6751 | -3.0966 | -2.6276
2017-11-24 14:00 |  | -4.63 | -2.0644 | -2.1897
2017-11-24 15:00 |  | -1.9549 | -1.2387 | -1.9844
2017-11-24 16:00 |  | -3.3954 | -0.92901 | -2.352
2017-11-24 17:00 |  | -2.5723 | -2.1677 | -2.5667
2017-11-24 18:00 |  | -2.7782 | -1.8581 | -2.5123
2017-11-24 19:00 |  | -3.4985 | -2.4774 | -2.8083
2017-11-24 20:00 |  | -3.9101 | -4.4388 | -3.7213
2017-11-24 21:00 |  | -4.8363 | -4.1292 | -4.0022
2017-11-24 22:00 |  | -6.3799 | -2.7872 | -4.2932
2017-11-24 23:00 |  | -2.4697 | -4.1293 | -4.5337
2017-11-25 |  | -5.1452 | -5.781 | -5.4261
2017-11-25 01:00 |  | -5.8656 | -6.194 | -4.8592
2017-11-25 02:00 |  | -3.7046 | -5.265 | -5.35
2017-11-25 03:00 |  | -4.7338 | -5.8845 | -4.916
2017-11-25 04:00 |  | -1.3378 | -2.9939 | -3.4914
2017-11-25 05:00 |  | -2.264 | 1.6518 | -2.5855
2017-11-25 06:00 |  | -1.5437 | -1.1356 | -2.62
2017-11-25 07:00 |  | -2.2641 | -2.0648 | -2.7834
2017-11-25 08:00 |  | -1.8525 | 1.1357 | -2.2845
2017-11-25 09:00 |  | 0.10292 | -2.5811 | -1.5874
2017-11-25 10:00 |  | -7.616 | -4.646 | -2.3619
2017-11-25 11:00 |  | -3.4993 | -3.2006 | -2.2028
2017-11-25 12:00 |  | -4.0139 | -1.652 | -3.0506
2017-11-25 13:00 |  | -4.3228 | -2.478 | -2.379
2017-11-25 14:00 |  | -0.72047 | -1.9617 | -2.0365
2017-11-25 15:00 |  | -1.5439 | -0.413 | -1.9417
2017-11-25 16:00 |  | -1.9556 | -0.41301 | -1.0858
2017-11-25 17:00 |  | -0.10293 | 1.0325 | -0.96146
2017-11-25 18:00 |  | -0.92637 | -1.5488 | -1.266
2017-11-25 19:00 |  | 0.41173 | 0.51628 | -1.2684
2017-11-25 20:00 |  | -2.7792 | -0.51628 | -1.953
2017-11-25 21:00 |  | -1.9558 | -1.6521 | -1.93
2017-11-25 22:00 |  | -4.4263 | -1.5489 | -1.7174
2017-11-25 23:00 |  | 0.30881 | -0.30978 | -1.3076
2017-11-26 |  | -1.9558 | -1.0326 | -1.6757
2017-11-26 01:00 |  | -0.30882 | -1.3424 | -1.8199
2017-11-26 02:00 |  | -3.603 | -3.511 | -1.2125
2017-11-26 03:00 |  | -2.7795 | -2.8914 | -1.3097
2017-11-26 04:00 |  | -0.30883 | -1.2392 | -1.6852
2017-11-26 05:00 |  | -1.5442 | -2.1686 | -0.61355
2017-11-26 06:00 |  | -2.8825 | 0.3098 | -1.1216
2017-11-26 07:00 |  | -0.82359 | 0.92943 | -0.18865
2017-11-26 08:00 |  | -0.10295 | -0.61962 | 0.0082291
2017-11-26 09:00 |  | -2.3679 | -1.5491 | -0.094745
2017-11-26 10:00 |  | -2.0591 | -0.82618 | -0.61206
2017-11-26 11:00 |  | 0.72069 | 0.4131 | -1.1225
2017-11-26 12:00 |  | -3.7064 | -1.859 | -1.6092
2017-11-26 13:00 |  | -4.1183 | -0.72294 | -2.1995
2017-11-26 14:00 |  | -1.7503 | -2.6852 | -1.3452
2017-11-26 15:00 |  | -0.82369 | 1.5492 | -1.8551
2017-11-26 16:00 |  | -2.1622 | 0.92952 | -0.88455
2017-11-26 17:00 |  | -4.6334 | -0.10328 | -2.2206
2017-11-26 18:00 |  | 0.3089 | -0.82626 | -2.177
2017-11-26 19:00 |  | -2.6771 | -2.169 | -1.8654
2017-11-26 20:00 |  | -3.398 | -1.5493 | -2.8154
2017-11-26 21:00 |  | -1.9564 | -2.0657 | -1.9652
2017-11-26 22:00 |  | -4.3248 | -3.3052 | -2.7141
2017-11-26 23:00 |  | -1.9565 | -0.20658 | -2.6527
2017-11-27 |  | -3.913 | -0.10329 | -2.8874
2017-11-27 01:00 |  | -3.9131 | -1.3428 | -3.0608
2017-11-27 02:00 |  | -2.8834 | -1.0329 | -3.1591
2017-11-27 03:00 |  | -4.0162 | -2.8922 | -3.6559
2017-11-27 04:00 |  | -5.4579 | -2.5824 | -3.8246
2017-11-27 05:00 |  | -2.3686 | -3.0989 | -3.7676
2017-11-27 06:00 |  | -1.0298 | -2.5824 | -2.9362
2017-11-27 07:00 |  | -0.20597 | -2.789 | -1.7574
2017-11-27 08:00 |  | -1.4418 | -1.4462 | -2.1275
2017-11-27 09:00 |  | -2.5747 | -2.066 | -1.9415
2017-11-27 10:00 |  | -6.2823 | -4.7519 | -2.3118
2017-11-27 11:00 |  | -5.3555 | -4.1321 | -3.8575
2017-11-27 12:00 |  | -6.7975 | -5.2685 | -3.6937
2017-11-27 13:00 |  | -3.7078 | -4.8553 | -4.1669
2017-11-27 14:00 |  | -5.2527 | -4.2356 | -3.5998
2017-11-27 15:00 |  | -3.8109 | -3.0992 | -2.261
2017-11-27 16:00 |  | -5.5619 | -2.686 | -2.5721
2017-11-27 17:00 |  | -1.648 | -1.7563 | -1.6543
2017-11-27 18:00 |  | -5.459 | -4.649 | -2.9865
2017-11-27 19:00 |  | -2.575 | -2.3762 | -1.7757
2017-11-27 20:00 |  | -1.133 | -3.4093 | -2.4826
2017-11-27 21:00 |  | -2.0601 | -3.8226 | -2.7459
2017-11-27 22:00 |  | -3.5022 | -3.5127 | -1.8319
2017-11-27 23:00 |  | -4.1203 | -8.472 | -1.7615
2017-11-28 |  | -2.2662 | 0.51659 | -3.2614
2017-11-28 01:00 |  | -3.9144 | -3.0996 | -2.1222
2017-11-28 02:00 |  | -4.2235 | -2.893 | -2.4948
2017-11-28 03:00 |  | -5.1507 | -2.1698 | -1.9776
2017-11-28 04:00 |  | -2.8844 | -2.893 | -2.1076
2017-11-28 05:00 |  | -3.3995 | -2.3765 | -1.7488
2017-11-28 06:00 |  | -1.8543 | -2.2732 | -1.3113
2017-11-28 07:00 |  | 0.41208 | 0.30998 | -1.1212
2017-11-28 08:00 |  | 1.2363 | 0.51664 | -0.89357
2017-11-28 09:00 |  | -2.5756 | -0.20666 | -1.6959
2017-11-28 10:00 |  | -4.0179 | -3.5132 | -2.2362
2017-11-28 11:00 |  | -6.7997 | -6.0965 | -3.5704
2017-11-28 12:00 |  | -6.1816 | -5.0633 | -4.145
2017-11-28 13:00 |  | -3.812 | -2.6867 | -3.9062
2017-11-28 14:00 |  | -4.5333 | -3.7201 | -2.7532
2017-11-28 15:00 |  | -3.4 | 0.10334 | -2.164
2017-11-28 16:00 |  | -3.9152 | -0.20667 | -1.6152
2017-11-28 17:00 |  | -1.0303 | -3.7202 | -1.9335
2017-11-28 18:00 |  | -2.885 | -1.0334 | -1.1468
2017-11-28 19:00 |  | 0.72126 | -0.31002 | -0.98973
2017-11-28 20:00 |  | -2.576 | -1.3434 | -1.8775
2017-11-28 21:00 |  | -2.679 | -1.6535 | -2.5583
2017-11-28 22:00 |  | -5.8734 | -5.1672 | -3.1209
2017-11-28 23:00 |  | -5.1521 | -1.1368 | -3.116
2017-11-29 |  | 0.20609 | -1.7569 | -2.3883
2017-11-29 01:00 |  | 0 | -2.7904 | -2.3365
2017-11-29 02:00 |  | -2.7823 | -0.72344 | -2.0071
2017-11-29 03:00 |  | -3.8128 | -3.2039 | -1.9267
2017-11-29 04:00 |  | -1.4427 | -2.7905 | -2.1797
2017-11-29 05:00 |  | -2.4732 | -3.1006 | -1.6485
2017-11-29 06:00 |  | -2.7824 | -1.3436 | -1.0514
2017-11-29 07:00 |  | -3.2977 | -0.93019 | -1.3389
2017-11-29 08:00 |  | -0.82445 | -0.20671 | -1.1403
2017-11-29 09:00 |  | -1.9581 | -1.0336 | -0.88216
2017-11-29 10:00 |  | 0.10306 | -1.5504 | -1.0686
2017-11-29 11:00 |  | -0.61836 | -1.2403 | -1.7933
2017-11-29 12:00 |  | -1.3398 | -0.82689 | -0.68543
2017-11-29 13:00 |  | -1.0306 | -0.8269 | -1.0972
2017-11-29 14:00 |  | -0.51532 | -1.2404 | -1.4502
2017-11-29 15:00 |  | -2.1644 | -1.0336 | -1.3325
2017-11-29 16:00 |  | -0.41227 | -0.51683 | -0.80203
2017-11-29 17:00 |  | -3.2982 | -0.3101 | -1.2438
2017-11-29 18:00 |  | -3.1952 | 0.20674 | -1.2357
2017-11-29 19:00 |  | -1.3399 | -2.1708 | -2.1478
2017-11-29 20:00 |  | -3.2984 | -2.6876 | -2.7968
2017-11-29 21:00 |  | -1.5461 | -1.9641 | -3.1882
2017-11-29 22:00 |  | -6.4938 | -5.0653 | -3.7454
2017-11-29 23:00 |  | -2.9893 | -4.8586 | -3.4466
2017-11-30 |  | -5.4632 | -3.5148 | -3.6547
2017-11-30 01:00 |  | -2.8863 | -2.0675 | -2.7896
2017-11-30 02:00 |  | -2.1647 | -2.4811 | -2.9407
2017-11-30 03:00 |  | -3.6079 | -3.3081 | -3.9811
2017-11-30 04:00 |  | -2.474 | -4.1352 | -2.7339
2017-11-30 05:00 |  | -3.505 | -3.7217 | -2.3209
2017-11-30 06:00 |  | -5.1544 | -0.51691 | -2.9109
2017-11-30 07:00 |  | -3.8143 | -2.0677 | -2.4988
2017-11-30 08:00 |  | -2.3711 | -2.9982 | -2.9645
2017-11-30 09:00 |  | -5.3608 | -3.8253 | -2.2661
2017-11-30 10:00 |  | -4.1238 |  | -2.4949
2017-11-30 11:00 |  | -4.9486 | -3.9287 | -2.4091
2017-11-30 12:00 |  | -2.6805 | -1.7576 | -2.2534
2017-11-30 13:00 |  | -1.7527 | -2.378 | -1.497
2017-11-30 14:00 |  | -3.1961 | -2.1712 | -1.6118
2017-11-30 15:00 |  | -0.82481 | -1.4475 | -1.0945
2017-11-30 16:00 |  | -1.1341 | -0.51697 | -0.80423
2017-11-30 17:00 |  | 1.2373 | 0.93056 | -1.0921
2017-11-30 18:00 |  | 0.72174 | 0.72378 | -0.40928
2017-11-30 19:00 |  | 2.5777 | -3.4121 | -0.49421
2017-11-30 20:00 |  | -3.4026 | -0.72379 | -0.78062
2017-11-30 21:00 |  | 1.1342 | -0.8272 | -1.6533
2017-11-30 22:00 |  | -1.3405 | -1.4476 | -1.5334
2017-11-30 23:00 |  | 0.30934 | -0.93062 | -1.0693
2017-12-01 |  | -2.4748 | -0.51702 | -1.9014
2017-12-01 01:00 |  | -0.10312 | -1.034 | -0.74299
2017-12-01 02:00 |  | -2.1655 | 0.20681 | -1.1328
2017-12-01 03:00 |  | -2.8873 | -1.8613 | -1.0246
2017-12-01 04:00 |  | -1.3406 | -2.0682 | -0.73987
2017-12-01 05:00 |  | -2.7843 | 0.31023 | -0.13924
2017-12-01 06:00 |  | -0.10312 | -0.31023 | -0.29848
2017-12-01 07:00 |  | -1.1344 | -0.62047 | 1.1422
2017-12-01 08:00 |  | 0.61876 | 0.72389 | 0.368
2017-12-01 09:00 |  | -2.3719 | 1.4478 | 0.73776
2017-12-01 10:00 |  | 2.2688 | 1.5512 | 0.63024
2017-12-01 11:00 |  | 0.10313 | -1.241 | -0.96806
2017-12-01 12:00 |  | -0.61879 | -1.9649 | -1.6652
2017-12-01 13:00 |  | -4.0222 | -0.93077 | -1.5714
2017-12-01 14:00 |  | -1.547 | 0.31026 | -0.90775
2017-12-01 15:00 |  | 1.1345 | -0.20684 | -0.37391
2017-12-01 16:00 |  | 0.20628 | 0.62054 | -0.5191
2017-12-01 17:00 |  | -2.2691 | -1.5514 | -1.8457
2017-12-01 18:00 |  | -1.6503 | -1.2411 | -1.5762
2017-12-01 19:00 |  | -0.61885 | -1.448 | -1.8925
2017-12-01 20:00 |  | -5.8792 | -1.5514 | -3.0226
2017-12-01 21:00 |  | -3.4038 | -3.8269 | -3.2011
2017-12-01 22:00 |  | -3.1976 | -2.172 | -3.0046
2017-12-01 23:00 |  | -3.9196 | -3.2064 | -3.5596
2017-12-02 |  | -5.7764 | -2.7927 | -3.7569
2017-12-02 01:00 |  | -2.6819 | -3.103 | -3.4896
2017-12-02 02:00 |  | -3.1977 | -2.6893 | -4.0073
2017-12-02 03:00 |  | -5.8798 | -3.1031 | -4.1024
2017-12-02 04:00 |  | -2.8884 | -3.5169 | -3.9263
2017-12-02 05:00 |  | -3.8168 | -2.5859 | -3.4234
2017-12-02 06:00 |  | -2.9916 | -2.7929 | -2.8164
2017-12-02 07:00 |  | -2.2695 | -2.6894 | -2.615
2017-12-02 08:00 |  | -3.4043 | -1.2413 | -2.636
2017-12-02 09:00 |  | -2.9917 | -2.2757 | -2.951
2017-12-02 10:00 |  | -5.8804 | -3.9309 | -4.785
2017-12-02 11:00 |  | -8.3564 | -4.9654 | -5.7755
2017-12-02 12:00 |  | -7.3249 | -6.2068 | -6.8165
2017-12-02 13:00 |  | -7.325 | -6 | -6.1927
2017-12-02 14:00 |  | -3.9205 | -3.8276 | -4.4953
2017-12-02 15:00 |  | -6.7062 | -3.8276 | -4.6687
2017-12-02 16:00 |  | -2.8888 | -3.4139 | -3.5493
2017-12-02 17:00 |  | -3.9206 | -3.9312 | -3.8768
2017-12-02 18:00 |  | -4.127 | -3.5174 | -3.7993
2017-12-02 19:00 |  | -4.3335 | -4.4485 | -4.0618
2017-12-02 20:00 |  | -5.159 | -5.1728 | -3.9138
2017-12-02 21:00 |  | -4.1272 | -5.4832 | -5.6828
2017-12-02 22:00 |  | -5.9846 | -4.966 | -5.8612
2017-12-02 23:00 |  | -6.9133 | -6.9318 | -6.0065
2017-12-03 |  | -5.3656 | -6.518 | -5.9901
2017-12-03 01:00 |  | -9.39 | -5.8973 | -5.3968
2017-12-03 02:00 |  | -4.5403 | -4.0351 | -5.1106
2017-12-03 03:00 |  | -3.9212 | -4.7593 | -4.8562
2017-12-03 04:00 |  | -3.7149 | -3.104 | -4.1577
2017-12-03 05:00 |  | -3.6117 | -3.6213 | -3.7848
2017-12-03 06:00 |  | -0.30958 | -3.104 | -4.3007
2017-12-03 07:00 |  | -2.0639 | -4.1388 | -3.2681
2017-12-03 08:00 |  | -2.7863 | -3.0006 | -4.1864
2017-12-03 09:00 |  | -3.9215 | -4.9666 | -3.9574
2017-12-03 10:00 |  | -2.2704 | -4.7597 | -4.2069
2017-12-03 11:00 |  | -5.6761 | -5.2772 | -4.7128
2017-12-03 12:00 |  | -3.8185 | -3.1042 | -4.7186
2017-12-03 13:00 |  | -4.1282 | -2.8973 | -4.4991
2017-12-03 14:00 |  | -4.2314 | -4.2426 | -3.8868
2017-12-03 15:00 |  | -4.0251 | -3.6217 | -3.2211
2017-12-03 16:00 |  | -4.954 | -1.5522 | -2.9111
2017-12-03 17:00 |  | -3.5091 | -1.4487 | -3.4248
2017-12-03 18:00 |  | -3.3028 | -1.7592 | -3.5348
2017-12-03 19:00 |  | -2.89 | -3.6219 | -3.7542
2017-12-03 20:00 |  | -5.5736 | -1.9662 | -4.1236
2017-12-03 21:00 |  | -4.1286 | -4.1394 | -3.3756
2017-12-03 22:00 |  | -5.7802 | -3.2081 | -4.1794
2017-12-03 23:00 |  | -5.3674 | -3.829 | -4.8747
2017-12-04 |  | -5.161 | -4.1396 | -4.6148
2017-12-04 01:00 |  | -7.0191 | -3.0012 | -4.0757
2017-12-04 02:00 |  | -6.1934 | -2.0698 | -3.7178
2017-12-04 03:00 |  | -4.6451 | -2.3803 | -4.3138
2017-12-04 04:00 |  | -3.3032 | -1.3454 | -2.6257
2017-12-04 05:00 |  | -3.5097 | -0.72446 | -3.1841
2017-12-04 06:00 |  | -1.342 | -0.72447 | -2.5257
2017-12-04 07:00 |  | -1.8581 | -0.41399 | -1.7726
2017-12-04 08:00 |  | 1.342 | 0.207 | -1.2022
2017-12-04 09:00 |  | -1.755 | -3.0015 | -1.5146
2017-12-04 10:00 |  | -2.2712 | -0.93151 | -2.768
2017-12-04 11:00 |  | -4.0262 | -4.4506 | -3.5771
2017-12-04 12:00 |  | -4.1295 | -3.3121 | -3.1307
2017-12-04 13:00 |  | -0.82591 | -2.2771 | -2.7624
2017-12-04 14:00 |  | -4.0264 | -3.5192 | -3.2872
2017-12-04 15:00 |  | -3.82 | -0.93156 | -2.3849
2017-12-04 16:00 |  | -2.3746 | -1.8631 | -3.1189
2017-12-04 17:00 |  | -4.0266 | -1.9667 | -2.6566
2017-12-04 18:00 |  | -4.5428 | -0.82808 | -3.0654
2017-12-04 19:00 |  | -3.3039 | -1.6562 | -3.0387
2017-12-04 20:00 |  | -5.1625 | -1.5527 | -2.8644
2017-12-04 21:00 |  | -1.3423 | -0.62108 | -3.137
2017-12-04 22:00 |  | -2.2715 | -1.9668 | -2.8617
2017-12-04 23:00 |  | -3.4074 | -2.3809 | -2.7812
2017-12-05 |  | -4.853 | -1.6563 | -3.6014
2017-12-05 01:00 |  | -3.9238 | -3.7267 | -2.7969
2017-12-05 02:00 |  | -6.402 | -3.8302 | -2.7401
2017-12-05 03:00 |  | -4.1304 | -3.1056 | -2.5909
2017-12-05 04:00 |  | -3.9239 | -1.5528 | -2.3188
2017-12-05 05:00 |  | -3.5109 | -0.72466 | -2.0641
2017-12-05 06:00 |  | -2.3751 | -0.20705 | -2.4687
2017-12-05 07:00 |  | -3.7176 | -1.0353 | -2.4489
2017-12-05 08:00 |  | -3.7176 | -2.8988 | -4.0356
2017-12-05 09:00 |  | -2.5817 | -0.82823 | -3.3575
2017-12-05 10:00 |  | -5.9896 | 0.10353 | -3.1219
2017-12-05 11:00 |  | -7.0224 | -1.4494 | -3.2431
2017-12-05 12:00 |  | -5.5767 | -1.8636 | -2.841
2017-12-05 13:00 |  | -5.267 | -3.5201 | -3.516
2017-12-05 14:00 |  | -2.0655 | -0.20707 | -2.6944
2017-12-05 15:00 |  | -1.7557 | -1.4495 | -2.8662
2017-12-05 16:00 |  | -1.4459 | -2.5884 | -2.445
2017-12-05 17:00 |  | -3.4082 | -2.692 | -2.9908
2017-12-05 18:00 |  | -4.3378 | -1.1389 | -2.8839
2017-12-05 19:00 |  | -3.4083 | -2.3814 | -2.5891
2017-12-05 20:00 |  | -3.2018 | -2.7956 | -2.6683
2017-12-05 21:00 |  | -3.7183 | -2.3815 | -3.2187
2017-12-05 22:00 |  | -4.0282 | -2.6921 | -2.6072
2017-12-05 23:00 |  | -2.8921 | -2.5886 | -3.0175
2017-12-06 |  | -2.0658 | -1.6567 | -2.84
2017-12-06 01:00 |  | -1.8593 | -1.9674 | -2.7452
2017-12-06 02:00 |  | -2.5823 | -2.071 | -2.8298
2017-12-06 03:00 |  | -2.5824 | -2.1745 | -2.8869
2017-12-06 04:00 |  | -3.0989 | 0.72485 | -2.9351
2017-12-06 05:00 |  | -3.3055 | -0.41421 | -2.482
2017-12-06 06:00 |  | -1.3429 | -0.41421 | -1.8799
2017-12-06 07:00 |  | -2.1693 | 0.31066 | -1.3121
2017-12-06 08:00 |  | -4.5453 | -1.6569 | -2.2304
2017-12-06 09:00 |  | -1.7562 | -0.7249 | -2.4829
2017-12-06 10:00 |  | -2.8925 | -1.6569 | -2.0211
2017-12-06 11:00 |  | -0.82645 | -3.0032 | -2.9865
2017-12-06 12:00 |  | -1.7562 | -3.6246 | -2.6864
2017-12-06 13:00 |  | -3.8224 | -1.5534 | -3.7422
2017-12-06 14:00 |  | -5.6821 | -3.7283 | -4.1195
2017-12-06 15:00 |  | -1.653 | -0.72495 | -2.7108
2017-12-06 16:00 |  | -1.7563 | -0.20713 | -2.7264
2017-12-06 17:00 |  | -5.4757 | -1.9678 | -3.3788
2017-12-06 18:00 |  | -3.926 | -4.2463 | -3.8738
2017-12-06 19:00 |  | -3.4095 | -2.6928 | -3.1231
2017-12-06 20:00 |  | -3.6162 | -3.5214 | -4.1354
2017-12-06 21:00 |  | -2.893 | -2.5893 | -3.1885
2017-12-06 22:00 |  | -3.6163 | -4.5572 | -3.939
2017-12-06 23:00 |  | -3.7197 | -3.7286 | -3.5813
2017-12-07 |  | -4.2363 | -3.9358 | -4.1796
2017-12-07 01:00 |  | -3.3065 | -3.0037 | -4.3939
2017-12-07 02:00 |  | -2.6865 | -2.0715 | -4.4083
2017-12-07 03:00 |  | -5.4765 | -4.0395 | -3.9557
2017-12-07 04:00 |  | -3.4099 | -2.9002 | -4.1942
2017-12-07 05:00 |  | -4.34 | -3.3146 | -4.1168
2017-12-07 06:00 |  | -4.4434 | -4.3504 | -3.6837
2017-12-07 07:00 |  | -2.8934 | -4.972 | -3.712
2017-12-07 08:00 |  | -1.3434 | -2.486 | -3.4945
2017-12-07 09:00 |  | -3.7202 | -1.5538 | -3.6229
2017-12-07 10:00 |  | -1.7568 | -1.9681 | -3.1876
2017-12-07 11:00 |  | -0.62005 | -4.2471 | -2.8606
2017-12-07 12:00 |  | -4.9605 | 0.31077 | -1.5379
2017-12-07 13:00 |  | -10.5411 | 2.0718 | -2.6098
2017-12-07 14:00 |  | -7.8543 | -2.6934 | -3.7448
2017-12-07 15:00 |  | -0.93013 | 0.82874 | -0.76588
2017-12-07 16:00 |  | -3.1005 | 0.62156 | -1.2402
2017-12-07 17:00 |  | -1.1369 | -1.4503 | -1.5864
2017-12-07 18:00 |  | -1.4469 | 0.31079 | -2.0775
2017-12-07 19:00 |  | -0.72347 | -0.41439 | -1.2728
2017-12-07 20:00 |  | -0.51677 | 0.31079 | -1.7613
2017-12-07 21:00 |  | -5.3745 | -1.3468 | -1.8071
2017-12-07 22:00 |  | -7.0283 | 0.3108 | -1.7899
2017-12-07 23:00 |  | -3.3075 | -1.1396 | -1.9179
2017-12-08 |  | -3.9277 | -1.8649 | -2.3578
2017-12-08 01:00 |  | -2.0672 | -0.93244 | -1.8269
2017-12-08 02:00 |  | -5.4783 | -1.0361 | -2.8118
2017-12-08 03:00 |  | -3.2043 | -0.41443 | -2.3271
2017-12-08 04:00 |  | -4.0313 | -0.10361 | -1.9778
2017-12-08 05:00 |  | -1.6539 | 2.2794 | -0.06335
2017-12-08 06:00 |  | -0.10337 | -0.20722 | -0.64963
2017-12-08 07:00 |  | 0.82697 | 1.0361 | 0.087536
2017-12-08 08:00 |  | 0.10337 | 0.41445 | 0.72054
2017-12-08 09:00 |  | -0.31012 | -0.10361 | -0.33051
2017-12-08 10:00 |  | -2.481 | 0.7253 | -0.48646
2017-12-08 11:00 |  | -0.93039 | -0.41446 | -1.9809
2017-12-08 12:00 |  | -5.3757 | -0.93255 | -1.9776
2017-12-08 13:00 |  | -2.5845 | 0.62171 | -0.64738
2017-12-08 14:00 |  | 1.4473 | -1.1398 | -0.85499
2017-12-08 15:00 |  | -2.4812 | -0.20724 | -1.4451
2017-12-08 16:00 |  | -0.82707 | -0.31087 | -0.98002
2017-12-08 17:00 |  | -2.2745 | 0.72536 | -0.97938
2017-12-08 18:00 |  | 0.51693 | 0.72537 | -0.52467
2017-12-08 19:00 |  | -1.4474 | 0.93263 | -1.1133
2017-12-08 20:00 |  | -1.4475 | -0.62176 | -1.5797
2017-12-08 21:00 |  | -3.4119 | -0.10363 | -1.7213
2017-12-08 22:00 |  | -2.4814 | -0.93266 | -1.4395
2017-12-08 23:00 |  | -2.5849 | 0.41452 | -1.2432
2017-12-09 |  | -1.7577 | -1.3472 | -1.8393
2017-12-09 01:00 |  | 0.1034 | -1.2436 | -1.8155
2017-12-09 02:00 |  | -3.8257 | -0.51817 | -1.7763
2017-12-09 03:00 |  | -2.6884 | -1.6582 | -1.8085
2017-12-09 04:00 |  | -4.1361 | -1.0364 | -1.4915
2017-12-09 05:00 |  | -5.5838 | -1.8655 | -1.9808
2017-12-09 06:00 |  | 1.034 | -1.0364 | -0.7104
2017-12-09 07:00 |  | -2.0681 | 0.10364 | -1.4516
2017-12-09 08:00 |  | -0.93067 | 0.82913 | -1.2141
2017-12-09 09:00 |  | -1.1375 | -1.5546 | -1.254
2017-12-09 10:00 |  | -2.4818 | -0.41457 | -1.8298
2017-12-09 11:00 |  | -3.516 | 0.10364 | -2.5255
2017-12-09 12:00 |  | -1.9649 | -1.8656 | -2.4059
2017-12-09 13:00 |  | -5.481 | -2.3839 | -3.4574
2017-12-09 14:00 |  | -3.4127 | -2.5912 | -3.3072
2017-12-09 15:00 |  | -3.4128 | -2.9022 | -3.2849
2017-12-09 16:00 |  | -2.5855 | -1.0365 | -2.7898
2017-12-09 17:00 |  | -3.5163 | -2.2803 | -3.4717
2017-12-09 18:00 |  | -3.93 | -3.1096 | -3.0823
2017-12-09 19:00 |  | -6.7225 | -3.2133 | -4.0546
2017-12-09 20:00 |  | -5.9986 | -3.9389 | -4.4163
2017-12-09 21:00 |  | -5.4816 | -4.4572 | -5.9005
2017-12-09 22:00 |  | -5.792 | -4.5609 | -5.2732
2017-12-09 23:00 |  | -6.8263 | -5.2866 | -5.8563
2017-12-10 |  | -5.6887 | -5.3903 | -6.5135
2017-12-10 01:00 |  | -4.8613 | -4.8721 | -6.7553
2017-12-10 02:00 |  | -7.0335 | -6.2197 | -6.5157
2017-12-10 03:00 |  | -6.8267 | -7.4638 | -6.5549
2017-12-10 04:00 |  | -5.7925 | -5.2869 | -6.3162
2017-12-10 05:00 |  | -5.2753 | -6.7383 | -8.2299
2017-12-10 06:00 |  | -6.6201 | -7.8787 | -8.2514
2017-12-10 07:00 |  | -12.206 | -9.8485 | -9.5529
2017-12-10 08:00 |  | -8.7926 | -10.3669 | -7.8887
2017-12-10 09:00 |  | -4.1378 | -1.8661 | -3.9231
2017-12-10 10:00 |  | -0.20689 | -2.3844 | -1.9587
2017-12-10 11:00 |  | -3.7241 | -3.7322 | -3.5587
2017-12-10 12:00 |  | -1.6552 | -0.10367 | -0.17331
2017-12-10 13:00 |  | -0.72415 | 3.4213 | 1.446
2017-12-10 14:00 |  | 1.7587 | 0.93309 | 0.42177
2017-12-10 15:00 |  | 0.93108 | 1.3478 | 0.56707
2017-12-10 16:00 |  | -2.276 | -0.20736 | -0.5932
2017-12-10 17:00 |  | 0.20691 | 0.20736 | -1.1529
2017-12-10 18:00 |  | -0.7242 | -1.0368 | -1.6828
2017-12-10 19:00 |  | -1.6553 | -0.93314 | -2.1768
2017-12-10 20:00 |  | -3.6211 | -1.97 | -2.8279
2017-12-10 21:00 |  | -3.8281 | -4.2511 | -3.494
2017-12-10 22:00 |  | -5.2766 | -2.4885 | -3.9311
2017-12-10 23:00 |  | -0.72425 | -2.4885 | -2.6141
2017-12-11 |  | -4.7594 | -3.4217 | -5.1493
2017-12-11 01:00 |  | -4.1387 | -1.0369 | -2.9288
2017-12-11 02:00 |  | -6.2081 | -2.3849 | -4.7134
2017-12-11 03:00 |  | -4.2423 | -5.4957 | -6.9695
2017-12-11 04:00 |  | -2.5868 | -5.7031 | -5.1536
2017-12-11 05:00 |  | -4.2424 | -0.82955 | -3.1416
2017-12-11 06:00 |  | -2.3799 | -2.1776 | -2.1904
2017-12-11 07:00 |  | -2.5869 | -2.4887 | -2.772
2017-12-11 08:00 |  | -5.4843 | -1.037 | -2.0644
2017-12-11 09:00 |  | -1.2417 | -0.1037 | -2.2869
2017-12-11 10:00 |  | 0.72436 | 0.4148 | -0.84245
2017-12-11 11:00 |  | -2.2766 | 1.1407 | -1.2189
2017-12-11 12:00 |  | -0.72438 | 0.41481 | -0.70276
2017-12-11 13:00 |  | 1.6558 | 0.41482 | -0.079549
2017-12-11 14:00 |  | 0.31046 | 2.0741 | 0.3607
2017-12-11 15:00 |  | -0.62093 | 1.6593 | 0.3099
2017-12-11 16:00 |  | 0.10349 | 3.4223 | 0.59479
2017-12-11 17:00 |  | 2.0698 | 1.8668 | 0.25862
2017-12-11 18:00 |  | -1.0349 | 2.489 | 0.26632
2017-12-11 19:00 |  | 1.0349 | 1.1408 | -0.064212
2017-12-11 20:00 |  | -1.1384 | 1.3483 | 0.36615
2017-12-11 21:00 |  | -0.93147 | 1.8668 | -0.49917
2017-12-11 22:00 |  | -1.449 | 1.7631 | -0.7474
2017-12-11 23:00 |  | -2.1735 | -0.10372 | -0.99421
2017-12-12 |  | -0.62101 | -0.6223 | -1.0183
2017-12-12 01:00 |  | -1.449 | -0.93346 | -1.6235
2017-12-12 02:00 |  | -1.035 | -0.93347 | -1.6383
2017-12-12 03:00 |  | -2.3806 | -0.82976 | -2.672
2017-12-12 04:00 |  | -3.5192 | -0.62233 | -3.2002
2017-12-12 05:00 |  | -5.4859 | -3.6303 | -5.2347
2017-12-12 06:00 |  | -5.1755 | -1.9708 | -5.0721
2017-12-12 07:00 |  | -5.0721 | -1.7633 | -5.0391
2017-12-12 08:00 |  | -1.6562 | -4.6677 | -4.7712
2017-12-12 09:00 |  | -4.8652 | -5.8087 | -6.5568
2017-12-12 10:00 |  | -5.6934 | -4.7715 | -5.8686
2017-12-12 11:00 |  | -4.1407 | -6.6387 | -7.2449
2017-12-12 12:00 |  | -5.4865 | -3.6306 | -5.3369
2017-12-12 13:00 |  |  | -4.3568 | -5.043
2017-12-12 14:00 |  |  | -1.6597 | -3.8158
2017-12-12 15:00 |  |  | -3.6307 | -3.9771
2017-12-12 16:00 |  |  | -1.3486 | -4.8335
2017-12-12 17:00 |  |  | -4.4607 | -4.7188
2017-12-12 18:00 |  |  | -3.4234 | -3.5338
2017-12-12 19:00 |  |  | -3.6309 | -3.4196
2017-12-12 20:00 |  |  | -2.0748 | -3.6018
2017-12-12 21:00 |  |  | -3.0085 | -3.6827
2017-12-12 22:00 |  |  | -3.1123 | -2.96
2017-12-12 23:00 |  |  | -4.1498 | -3.3567
2017-12-13 |  |  | -4.0461 | -3.5939
2017-12-13 01:00 |  |  | -1.9712 | -3.709
2017-12-13 02:00 |  |  | -2.6974 | -3.4936
2017-12-13 03:00 |  | -3.1062 | -2.5937 | -2.5781
2017-12-13 04:00 |  | -3.8311 | -2.1788 | -1.9189
2017-12-13 05:00 |  | -2.8992 | -1.0375 | -2.9411
2017-12-13 06:00 |  | -6.0056 | -1.9713 | -2.9604
2017-12-13 07:00 |  | -5.0738 | 0.10375 | -2.823
2017-12-13 08:00 |  | -3.4171 | -0.93379 | -2.8645
2017-12-13 09:00 |  | -3.6242 | -1.4526 | -2.8419
2017-12-13 10:00 |  | -3.8314 | -2.8014 | -3.2201
2017-12-13 11:00 |  | -7.3522 | -4.9804 | -4.9111
2017-12-13 12:00 |  | -6.731 | -4.4617 | -4.9114
2017-12-13 13:00 |  | -5.6955 | -3.4241 | -5.4963
2017-12-13 14:00 |  | -6.6276 | -3.1129 | -4.9269
2017-12-13 15:00 |  | 0.10356 | -0.8301 | -2.2904
2017-12-13 16:00 |  | -2.7961 | -2.3866 | -3.7335
2017-12-13 17:00 |  | -4.4531 | 0.41506 | -3.1069
2017-12-13 18:00 |  | -3.5211 | -0.3113 | -3.2022
2017-12-13 19:00 |  | -1.3463 | -2.0754 | -2.2588
2017-12-13 20:00 |  | -2.4856 | -1.8678 | -2.6839
2017-12-13 21:00 |  | -2.382 | -1.8679 | -2.6039
2017-12-13 22:00 |  | -0.93212 | 1.0377 | -0.91312
2017-12-13 23:00 |  | -0.72499 | 2.283 | -0.32173
2017-12-14 |  | -0.82857 | 1.3491 | -0.80112
2017-12-14 01:00 |  | -2.2786 | 0.4151 | -1.0651
2017-12-14 02:00 |  | -2.1751 | -0.83021 | -1.322
2017-12-14 03:00 |  | -2.9001 | -1.1416 | -1.7154
2017-12-14 04:00 |  | -1.968 | -0.62267 | -1.1292
2017-12-14 05:00 |  | -0.62147 | 0 | -1.6133
2017-12-14 06:00 |  | -2.1752 | -0.5189 | -1.2855
2017-12-14 07:00 |  | -3.8325 | 0.41513 | -1.0723
2017-12-14 08:00 |  | -2.486 | -1.3492 | -1.8445
2017-12-14 09:00 |  | -1.7609 | -0.62271 | -0.94988
2017-12-14 10:00 |  | -4.6614 | -2.6984 | -1.79
2017-12-14 11:00 |  | -2.3825 | -1.0379 | -1.6667
2017-12-14 12:00 |  | -2.9005 | -3.2174 | -2.6928
2017-12-14 13:00 |  | -3.1077 | -2.1796 | -3.5107
2017-12-14 14:00 |  | -3.5221 | -1.3493 | -3.2582
2017-12-14 15:00 |  | -1.0359 | -0.72654 | -1.8382
2017-12-14 16:00 |  | -2.6935 | -1.1417 | -2.5867
2017-12-14 17:00 |  | -2.4863 | -2.4911 | -2.5957
2017-12-14 18:00 |  | -1.1396 | 0.31139 | -1.7547
2017-12-14 19:00 |  | -0.2072 | -0.62278 | -1.5542
2017-12-14 20:00 |  | -1.6576 | -0.62278 | -1.6518
2017-12-14 21:00 |  | -2.4865 | 0.93419 | -1.3731
2017-12-14 22:00 |  | -0.93243 | 1.3494 | -0.75242
2017-12-14 23:00 |  | -1.8649 | -0.51901 | -0.67425
2017-12-15 |  | -3.0046 | -0.1038 | -1.6933
2017-12-15 01:00 |  | -2.5902 | -1.7647 | -1.5739
2017-12-15 02:00 |  | -3.1083 | 0.1038 | -1.5552
2017-12-15 03:00 |  | -0.72528 | -1.5571 | -1.4541
2017-12-15 04:00 |  | -2.2795 | 0.20761 | -1.109
2017-12-15 05:00 |  | -1.0361 | -0.20762 | -0.68551
2017-12-15 06:00 |  | 0.51808 | 2.4914 | 1.3658
2017-12-15 07:00 |  | 0.51808 | 0.83048 | -0.073244
2017-12-15 08:00 |  | 0.93256 | 1.3496 | 0.15657
2017-12-15 09:00 |  | 0.41448 | 0.31144 | -0.37908
2017-12-15 10:00 |  | 0 | 0.31144 | -1.1497
2017-12-15 11:00 |  | 0.51811 | 0.83052 | -0.27954
2017-12-15 12:00 |  | 0.4145 | 1.6611 | -0.079591
2017-12-15 13:00 |  | -0.10363 | 1.142 | -0.42438
2017-12-15 14:00 |  | -4.0415 | 0.62291 | -0.07985
2017-12-15 15:00 |  | 0.51814 | 1.5573 | 0.56884
2017-12-15 16:00 |  | -0.93267 | 1.765 | 0.16513
2017-12-15 17:00 |  | -1.7617 | 2.1803 | -0.16931
2017-12-15 18:00 |  | -0.51816 | 1.6612 | 0.20207
2017-12-15 19:00 |  | -0.51817 | 1.6612 | -0.60378
2017-12-15 20:00 |  | 1.3473 | -0.4153 | -0.94742
2017-12-15 21:00 |  | -2.6946 | 0.20765 | -1.2538
2017-12-15 22:00 |  | -0.62183 | 0.10383 | -1.4453
2017-12-15 23:00 |  | -1.14 | 1.7651 | -1.1057
2017-12-16 |  | -1.1401 | 0.62298 | -1.5759
2017-12-16 01:00 |  | -1.5546 | 0.93449 | -0.58816
2017-12-16 02:00 |  | -1.9692 | 0 | -1.011
2017-12-16 03:00 |  | -2.1766 | 0.93451 | -1.5442
2017-12-16 04:00 |  | -2.0729 | -1.1422 | -1.3742
2017-12-16 05:00 |  | -2.7985 | 0.20767 | -1.5766
2017-12-16 06:00 |  | 0.4146 | 0.10384 | -1.1841
2017-12-16 07:00 |  | -1.7621 | 0.41536 | -1.3018
2017-12-16 08:00 |  | -3.4206 | -0.5192 | -0.90461
2017-12-16 09:00 |  | -2.2804 | 0.41537 | -1.1515
2017-12-16 10:00 |  | -2.5914 | -0.7269 | -2.2394
2017-12-16 11:00 |  | -3.939 | -1.973 | -2.544
2017-12-16 12:00 |  | -2.9025 | -2.7 | -2.5815
2017-12-16 13:00 |  | -2.2805 | -0.83077 | -0.98135
2017-12-16 14:00 |  | -1.2439 | 0.41539 | -0.53836
2017-12-16 15:00 |  | -3.2136 | -1.8693 | -1.7549
2017-12-16 16:00 |  | -1.555 | 0.72695 | -0.99418
2017-12-16 17:00 |  | -1.6587 | -0.10385 | -1.4967
2017-12-16 18:00 |  | -0.93301 | -1.2462 | -1.8762
2017-12-16 19:00 |  | -1.244 | 0.20771 | -1.6413
2017-12-16 20:00 |  | -1.2441 | -0.93469 | -2.1312
2017-12-16 21:00 |  | -3.1102 | -1.6617 | -2.7227
2017-12-16 22:00 |  | -4.9763 | -0.31157 | -2.5803
2017-12-16 23:00 |  | -4.8727 | -1.8694 | -3.9982
2017-12-17 |  | -5.9096 | -1.5579 | -4.8529
2017-12-17 01:00 |  | -7.2575 | -2.8042 | -4.9428
2017-12-17 02:00 |  | -6.7392 | -3.5313 | -4.814
2017-12-17 03:00 |  | -8.7092 | -2.1811 | -5.2355
2017-12-17 04:00 |  | -5.7025 | -4.4661 | -5.7374
2017-12-17 05:00 |  | -6.3247 | -3.843 | -6.3973
2017-12-17 06:00 |  | -10.1612 | -4.3624 | -5.8322
2017-12-17 07:00 |  | -9.2281 | -6.3359 | -6.0235
2017-12-17 08:00 |  | -8.6061 | -5.6089 | -5.6765
2017-12-17 09:00 |  | -6.014 | -6.3361 | -4.9719
2017-12-17 10:00 |  | -8.9175 | -4.1548 | -5.4849
2017-12-17 11:00 |  | -8.088 | -6.1285 | -4.7203
2017-12-17 12:00 |  | -3.0071 | -5.8169 | -4.0253
2017-12-17 13:00 |  | -5.7033 | -4.7782 | -4.8593
2017-12-17 14:00 |  | -5.7033 | -3.0124 | -3.785
2017-12-17 15:00 |  | -4.0443 | -3.7396 | -3.2683
2017-12-17 16:00 |  | -2.9036 | -3.8435 | -3.317
2017-12-17 17:00 |  | -4.1481 | -0.83103 | -2.5975
2017-12-17 18:00 |  | -3.837 | -1.3504 | -2.3544
2017-12-17 19:00 |  | 0.1037 | -1.1427 | -1.4005
2017-12-17 20:00 |  | -5.7038 | -2.4932 | -3.2223
2017-12-17 21:00 |  | -2.6964 | 1.1427 | -2.7801
2017-12-17 22:00 |  | -3.7335 | -2.4932 | -2.8635
2017-12-17 23:00 |  | -1.5557 | 0.51943 | -3.7026
2017-12-18 |  | -0.8297 | -3.1166 | -3.087
2017-12-18 01:00 |  | -1.5557 | -0.20778 | -2.2336
2017-12-18 02:00 |  | -0.41486 | 0.10389 | -1.568
2017-12-18 03:00 |  | -2.6966 | -1.2467 | -2.0023
2017-12-18 04:00 |  | -1.1409 | -1.0389 | -1.3667
2017-12-18 05:00 |  | -1.3483 | 1.6623 | -1.1244
2017-12-18 06:00 |  | 0.82977 | -0.31168 | -0.21378
2017-12-18 07:00 |  | -2.5931 | 1.5584 | -0.49213
2017-12-18 08:00 |  | -1.7633 | 0.20779 | -0.28094
2017-12-18 09:00 |  | -2.282 | -1.4546 | -0.17549
2017-12-18 10:00 |  | -0.62236 | -1.6624 | -0.65362
2017-12-18 11:00 |  | -1.3485 | -3.0131 | -1.0393
2017-12-18 12:00 |  | 0.51865 | -2.4936 | -2.0469
2017-12-18 13:00 |  | -2.8007 | -0.83122 | -2.1911
2017-12-18 14:00 |  | -1.7635 | -3.4288 | -2.4406
2017-12-18 15:00 |  | -3.0083 | -0.51953 | -1.7576
2017-12-18 16:00 |  | -1.2448 | -0.41563 | -2.5419
2017-12-18 17:00 |  | -2.4897 | -1.143 | -3.4732
2017-12-18 18:00 |  | -2.1785 | -1.5586 | -2.7798
2017-12-18 19:00 |  | -2.9047 | 0.51955 | -3.3657
2017-12-18 20:00 |  | -4.0459 | -2.7017 | -4.2815
2017-12-18 21:00 |  | -5.0834 | -2.0783 | -4.6874
2017-12-18 22:00 |  | -5.7059 | -4.5722 | -5.0455
2017-12-18 23:00 |  | -3.7348 | -2.7018 | -4.6335
2017-12-19 |  | -6.2248 | -3.2214 | -4.8571
2017-12-19 01:00 |  | -7.2624 | -4.3645 | -4.586
2017-12-19 02:00 |  | -2.5937 | -3.2215 | -4.4911
2017-12-19 03:00 |  | -4.5651 | -3.9489 | -5.3777
2017-12-19 04:00 |  | -3.2163 | -2.1823 | -3.7766
2017-12-19 05:00 |  | -2.4901 | -3.1177 | -4.0312
2017-12-19 06:00 |  | -8.093 | -4.053 | -4.5175
2017-12-19 07:00 |  | -5.1879 | -4.157 | -4.6794
2017-12-19 08:00 |  | -5.0842 | -3.3256 | -3.7062
2017-12-19 09:00 |  | -3.9429 | -1.0393 | -3.0216
2017-12-19 10:00 |  | -5.9144 | -3.0139 | -3.5855
2017-12-19 11:00 |  | -2.5941 | -5.6122 | -5.5823
2017-12-19 12:00 |  | -5.3958 | -3.7415 | -5.2521
2017-12-19 13:00 |  | -4.877 | -3.6376 | -5.8881
2017-12-19 14:00 |  | -5.1884 | -3.7416 | -5.4138
2017-12-19 15:00 |  | -4.047 | -3.5338 | -4.627
2017-12-19 16:00 |  | -4.7734 | -3.1181 | -4.4292
2017-12-19 17:00 |  | -3.3207 | -3.8456 | -3.5241
2017-12-19 18:00 |  | -3.8396 | -1.663 | -3.522
2017-12-19 19:00 |  | -3.4246 | -1.9748 | -4.0795
2017-12-19 20:00 |  | -5.9152 | -3.0143 | -3.8762
2017-12-19 21:00 |  | -4.8776 | -2.3906 | -4.2752
2017-12-19 22:00 |  | -6.4343 | -5.8208 | -4.5473
2017-12-19 23:00 |  | -6.642 | -3.638 | -5.1226
2017-12-20 |  | -5.9156 | -4.6775 | -5.7441
2017-12-20 01:00 |  | -4.8778 | -3.1184 | -6.2865
2017-12-20 02:00 |  | -8.9255 | -6.5487 | -7.4636
2017-12-20 03:00 |  | -9.3408 | -4.1579 | -7.3968
2017-12-20 04:00 |  | -8.5106 | -5.8212 | -7.0454
2017-12-20 05:00 |  | -5.1895 | -4.3659 | -6.4575
2017-12-20 06:00 |  | -5.9161 | -3.7423 | -6.1453
2017-12-20 07:00 |  | -4.1517 | -4.9897 | -5.9563
2017-12-20 08:00 |  | -4.5669 | -1.5593 | -4.8264
2017-12-20 09:00 |  | -5.3974 | -3.7424 | -4.5014
2017-12-20 10:00 |  | -5.3974 | -3.1187 | -5.3466
2017-12-20 11:00 |  | -6.3317 | -4.1583 | -6.0185
2017-12-20 12:00 |  | -6.1242 | -3.7425 | -5.8331
2017-12-20 13:00 |  | -5.6053 | -2.9109 | -5.5934
2017-12-20 14:00 |  | -4.7749 | -4.0545 | -4.9001
2017-12-20 15:00 |  | -4.0484 | -3.3268 | -4.7908
2017-12-20 16:00 |  | -5.3979 | -3.2229 | -4.1608
2017-12-20 17:00 |  | -3.7371 | -3.8467 | -4.0637
2017-12-20 18:00 |  | -4.2561 | -5.6142 | -4.5221
2017-12-20 19:00 |  | -5.5019 | -4.3666 | -5.0681
2017-12-20 20:00 |  | -5.1906 | -3.0151 | -4.866
2017-12-20 21:00 |  | -5.5021 | -4.9905 | -5.4837
2017-12-20 22:00 |  | -8.0975 | -4.9906 | -6.1046
2017-12-20 23:00 |  | -8.3053 | -7.1741 | -7.6586
2017-12-21 |  | -8.3054 | -3.6391 | -8.0547
2017-12-21 01:00 |  | -9.759 | -6.2385 | -8.8746
2017-12-21 02:00 |  | -8.6171 | -6.7584 | -9.4102
2017-12-21 03:00 |  | -8.8248 | -7.7983 | -9.2759
2017-12-21 04:00 |  | -10.7976 | -8.6302 | -9.969
2017-12-21 05:00 |  | -10.9016 | -6.9666 | -9.0362
2017-12-21 06:00 |  | -9.552 | -8.8383 | -8.7821
2017-12-21 07:00 |  | -7.9947 | -8.9424 | -8.1134
2017-12-21 08:00 |  | -8.2025 | -5.823 | -7.2928
2017-12-21 09:00 |  | -6.0222 | -4.3673 | -6.3201
2017-12-21 10:00 |  | -7.8912 | -4.1594 | -5.9363
2017-12-21 11:00 |  | -6.6453 | -4.2634 | -5.7833
2017-12-21 12:00 |  | -6.5416 | -3.7435 | -6.1027
2017-12-21 13:00 |  | -5.711 | -3.6396 | -5.3721
2017-12-21 14:00 |  | -4.3612 | -1.6638 | -4.4646
2017-12-21 15:00 |  | -5.0881 | -2.3918 | -3.6725
2017-12-21 16:00 |  | -5.192 | -2.2878 | -4.0186
2017-12-21 17:00 |  | -4.9844 | -3.0158 | -3.0649
2017-12-21 18:00 |  | -3.5307 | -0.62397 | -3.2666
2017-12-21 19:00 |  | -4.1538 | -1.04 | -2.7425
2017-12-21 20:00 |  | -6.4385 | -1.144 | -3.5312
2017-12-21 21:00 |  | -2.5962 | -1.144 | -3.3608
2017-12-21 22:00 |  | -3.5309 | -2.808 | -3.7078
2017-12-21 23:00 |  | -2.9078 | -2.912 | -3.8464
2017-12-22 |  | -4.5695 | -2.496 | -3.5178
2017-12-22 01:00 |  | -3.8426 | -1.768 | -3.4251
2017-12-22 02:00 |  | -5.5043 | -2.9121 | -3.855
2017-12-22 03:00 |  | -3.9466 | -1.1441 | -4.1639
2017-12-22 04:00 |  | -5.9199 | -4.5763 | -3.8076
2017-12-22 05:00 |  | -4.2582 | -2.9122 | -3.7183
2017-12-22 06:00 |  | -6.5433 | -4.8884 | -4.4168
2017-12-22 07:00 |  | -5.4009 | -2.1842 | -4.5113
2017-12-22 08:00 |  | -3.843 | -2.7043 | -4.2296
2017-12-22 09:00 |  | -3.0121 | -2.1843 | -2.9973
2017-12-22 10:00 |  | -4.3624 | -3.0164 | -3.9996
2017-12-22 11:00 |  | -5.8166 | -5.0967 | -4.5848
2017-12-22 12:00 |  | -7.3748 | -4.3687 | -5.4305
2017-12-22 13:00 |  | -6.7516 | -5.7209 | -5.3295
2017-12-22 14:00 |  | -3.3239 | -2.6005 | -3.5539
2017-12-22 15:00 |  | -4.155 | -2.6005 | -3.4785
2017-12-22 16:00 |  | -3.5318 | -3.3287 | -3.5729
2017-12-22 17:00 |  | -4.8822 | -1.8724 | -3.776
2017-12-22 18:00 |  | -3.7396 | -2.1845 | -3.9567
2017-12-22 19:00 |  | -5.0901 | -2.4966 | -4.7162
2017-12-22 20:00 |  | -5.4018 | -4.5771 | -4.7279
2017-12-22 21:00 |  | -3.7398 | -5.3054 | -4.8445
2017-12-22 22:00 |  | -5.9214 | -3.745 | -4.5868
2017-12-22 23:00 |  | -5.4021 | -4.8894 | -4.735
2017-12-23 |  | -3.6361 | -3.6411 | -5.4905
2017-12-23 01:00 |  | -5.7139 | -3.5371 | -4.6317
2017-12-23 02:00 |  | -4.5712 | -3.225 | -4.8354
2017-12-23 03:00 |  | -5.7141 | -3.8492 | -4.3801
2017-12-23 04:00 |  | -5.1947 | -3.5372 | -3.889
2017-12-23 05:00 |  | -3.8441 | -1.9767 | -3.6473
2017-12-23 06:00 |  | -4.2598 | -3.2252 | -3.6008
2017-12-23 07:00 |  | -3.013 | -4.1615 | -3.3747
2017-12-23 08:00 |  | -3.4287 | -2.8091 | -2.48
2017-12-23 09:00 |  | -3.6365 | -2.0808 | -3.1608
2017-12-23 10:00 |  | -3.4288 | -4.5778 | -4.0603
2017-12-23 11:00 |  | -3.4288 | -2.393 | -3.5211
2017-12-23 12:00 |  | -3.9484 | -2.6011 | -4.3832
2017-12-23 13:00 |  | -4.9875 | -2.8092 | -4.0702
2017-12-23 14:00 |  | -2.286 | -2.8093 | -3.3607
2017-12-23 15:00 |  | -3.0134 | -2.185 | -2.8063
2017-12-23 16:00 |  | -2.4939 | -1.5607 | -2.6663
2017-12-23 17:00 |  | -4.0526 | -2.081 | -2.9099
2017-12-23 18:00 |  | -0.93523 | -2.1851 | -3.1189
2017-12-23 19:00 |  | -3.4292 | -3.5378 | -3.257
2017-12-23 20:00 |  | -5.2998 | -2.4973 | -3.3956
2017-12-23 21:00 |  | -3.3254 | -2.3933 | -2.9459
2017-12-23 22:00 |  | -6.0273 | -3.642 | -3.8681
2017-12-23 23:00 |  | -4.1568 | -5.3069 | -3.9985
2017-12-24 |  | -5.5079 | -2.8096 | -3.2727
2017-12-24 01:00 |  | -3.2216 | -1.2487 | -3.5975
2017-12-24 02:00 |  | -3.7413 | -0.62437 | -3.8254
2017-12-24 03:00 |  | -4.6767 | -1.9772 | -3.6604
2017-12-24 04:00 |  | -4.1571 | -2.7056 | -3.3407
2017-12-24 05:00 |  | -4.469 | -4.0585 | -3.5814
2017-12-24 06:00 |  | -1.2472 | -0.62439 | -2.691
2017-12-24 07:00 |  | -2.2865 | -0.52033 | -2.7993
2017-12-24 08:00 |  | -4.3652 | -2.9139 | -2.8124
2017-12-24 09:00 |  | -3.8456 | -1.457 | -3.0029
2017-12-24 10:00 |  | -3.9496 | -1.8733 | -3.0751
2017-12-24 11:00 |  | -4.3654 | -2.8099 | -3.8567
2017-12-24 12:00 |  | -5.5088 | -3.2263 | -3.79
2017-12-24 13:00 |  | -6.6523 | -2.0815 | -3.7454
2017-12-24 14:00 |  | -4.6774 | -2.81 | -2.8085
2017-12-24 15:00 |  | -1.0394 | -2.2897 | -2.6798
2017-12-24 16:00 |  | -3.1184 | -3.5386 | -2.3549
2017-12-24 17:00 |  | -2.5987 | -1.9775 | -2.9293
2017-12-24 18:00 |  | -1.975 | -1.5612 | -3.1201
2017-12-24 19:00 |  | -1.7672 | -2.9143 | -2.7289
2017-12-24 20:00 |  | -1.5593 | -0.72858 | -2.2471
2017-12-24 21:00 |  | -1.6633 | -1.4572 | -2.834
2017-12-24 22:00 |  | -3.6384 | -2.2899 | -2.7678
2017-12-24 23:00 |  | -3.5345 | -2.394 | -2.8895
2017-12-25 |  | -3.8464 | -1.8736 | -2.8187
2017-12-25 01:00 |  | -2.2871 | -0.83271 | -2.8391
2017-12-25 02:00 |  | -3.8465 | -2.0818 | -2.9771
2017-12-25 03:00 |  | -2.0792 | -1.4573 | -3.3055
2017-12-25 04:00 |  | -4.8863 | -1.0409 | -3.3231
2017-12-25 05:00 |  | -2.1833 | -2.7064 | -2.3796
2017-12-25 06:00 |  | -2.0793 | -2.3942 | -3.1193
2017-12-25 07:00 |  | -2.4952 | -3.227 | -2.6499
2017-12-25 08:00 |  | -1.8715 | -1.4574 | -2.5025
2017-12-25 09:00 |  | -2.9112 | -1.3533 | -2.706
2017-12-25 10:00 |  | -3.951 | -3.123 | -3.5445
2017-12-25 11:00 |  | -3.951 | -3.123 | -3.9931
2017-12-25 12:00 |  | -3.0153 | -4.0599 | -4.3229
2017-12-25 13:00 |  | -4.0551 | -3.4354 | -3.9747
2017-12-25 14:00 |  | -3.4313 | -3.7477 | -4.5407
2017-12-25 15:00 |  | -3.4313 | -4.3724 | -4.1588
2017-12-25 16:00 |  | -4.4712 | -2.1862 | -4.5128
2017-12-25 17:00 |  | -5.3031 | -1.8739 | -4.8928
2017-12-25 18:00 |  | -3.9514 | -4.2684 | -5.1988
2017-12-25 19:00 |  | -5.3033 | -0.83288 | -5.0459
2017-12-25 20:00 |  | -8.007 | -3.5398 | -4.8576
2017-12-25 21:00 |  | -5.3034 | -2.4987 | -4.9283
2017-12-25 22:00 |  | -3.8476 | -3.9563 | -3.741
2017-12-25 23:00 |  | 0.20798 | -1.5617 | -2.0306
2017-12-26 |  | -0.72795 | -0.41646 | -1.8748
2017-12-26 01:00 |  | -0.20799 | 0 | -0.7682
2017-12-26 02:00 |  | -0.62398 | -0.20824 | -1.561
2017-12-26 03:00 |  | -1.456 | -0.93707 | -2.5661
2017-12-26 04:00 |  | -2.912 | -0.31236 | -1.6341
2017-12-26 05:00 |  | -1.664 | 0.20824 | -1.2784
2017-12-26 06:00 |  | -3.2241 | 0.10412 | -1.2132
2017-12-26 07:00 |  | -1.352 | -0.72887 | -0.94611
2017-12-26 08:00 |  | -1.1441 | 1.2495 | -1.3491
2017-12-26 09:00 |  | 0.31202 | 0.72888 | -0.86166
2017-12-26 10:00 |  | -3.5363 | -0.72889 | -1.8285
2017-12-26 11:00 |  | -3.1203 | -2.7073 | -2.3236
2017-12-26 12:00 |  | -2.1842 | -2.9156 | -2.3866
2017-12-26 13:00 |  | -2.0802 | -3.0198 | -3.6012
2017-12-26 14:00 |  | -3.7445 | -1.7702 | -2.6944
2017-12-26 15:00 |  | -4.2646 | -1.562 | -3.0061
2017-12-26 16:00 |  | -4.9928 | -2.7075 | -3.3307
2017-12-26 17:00 |  | -4.9929 | -5.1026 | -4.3765
2017-12-26 18:00 |  | -4.2648 | -3.9572 | -4.3802
2017-12-26 19:00 |  | -6.0332 | -4.1655 | -5.0061
2017-12-26 20:00 |  | -6.2413 | -4.8945 | -5.4627
2017-12-26 21:00 |  | -6.9696 | -4.7905 | -5.1298
2017-12-26 22:00 |  | -3.0167 | -1.6663 | -3.1736
2017-12-26 23:00 |  | -3.849 | -1.2497 | -3.191
2017-12-27 |  | -3.641 | -2.3953 | -2.1526
2017-12-27 01:00 |  | -3.433 | -0.83316 | -2.8815
2017-12-27 02:00 |  | -1.0403 | -1.458 | -1.7246
2017-12-27 03:00 |  | -0.83226 | -0.83318 | -2.2944
2017-12-27 04:00 |  | -2.3928 | -0.93734 | -2.702
2017-12-27 05:00 |  | -0.62421 | 0.93735 | -1.0929
2017-12-27 06:00 |  | 1.0404 | 2.3955 | -0.39608
2017-12-27 07:00 |  | 0.20808 | 2.708 | -0.47857
2017-12-27 08:00 |  | 1.4566 | 1.6665 | 0.53405
2017-12-27 09:00 |  | 3.5374 | 4.062 | 1.8834
2017-12-27 10:00 |  | 0.83234 | 2.6039 | 1.4368
2017-12-27 11:00 |  | 1.7688 | 1.4582 | 0.75477
2017-12-27 12:00 |  | 1.3526 | 3.4372 | 1.2082
2017-12-27 13:00 |  | 2.185 | 1.4582 | 1.0468
2017-12-27 14:00 |  | -0.83239 | 1.3541 | 1.3438
2017-12-27 15:00 |  | 0.4162 | 1.3541 | 0.89019
2017-12-27 16:00 |  | 2.7053 | 0.93747 | 0.1352
2017-12-27 17:00 |  | -1.6648 | 1.0416 | 0.43727
2017-12-27 18:00 |  | 1.2487 | 1.25 | 0.47822
2017-12-27 19:00 |  | 0.20811 | 0 | 0.31187
2017-12-27 20:00 |  | -1.4568 | -0.72917 | -0.52593
2017-12-27 21:00 |  | 0.20812 | -0.10417 | -0.33941
2017-12-27 22:00 |  | 0.72842 | 0.83336 | 0.37847
2017-12-27 23:00 |  | -0.83249 | 0.20834 | -0.56339
2017-12-28 |  | -1.0406 | 0.93755 | -0.68196
2017-12-28 01:00 |  | -2.7057 | -0.62504 | -1.0203
2017-12-28 02:00 |  | -1.9773 | -0.72922 | -0.84385
2017-12-28 03:00 |  | -1.3529 | 0.93758 | -1.4252
2017-12-28 04:00 |  | -2.4977 | -0.10418 | -0.67241
2017-12-28 05:00 |  | -0.52035 | -0.31254 | -0.60909
2017-12-28 06:00 |  | -1.457 | 0.10418 | -0.4389
2017-12-28 07:00 |  | -1.457 | -0.41672 | -0.51251
2017-12-28 08:00 |  | -2.1856 | 0.41673 | -0.6906
2017-12-28 09:00 |  | -1.9775 | 1.0418 | 0.17461
2017-12-28 10:00 |  | -1.5612 | 0.31255 | 0.016691
2017-12-28 11:00 |  | -2.602 | 0.10419 | -0.61904
2017-12-28 12:00 |  | -1.5612 | 0.20837 | -1.0899
2017-12-28 13:00 |  | -2.3939 | -1.3544 | -1.4273
2017-12-28 14:00 |  | -0.41633 | 0.52095 | -0.74333
2017-12-28 15:00 |  | -2.6021 | 0.20838 | -0.99348
2017-12-28 16:00 |  | 0.31226 | -0.31257 | -1.2926
2017-12-28 17:00 |  | -2.6022 | 1.7713 | -0.56517
2017-12-28 18:00 |  | -1.8736 | -0.10419 | -1.5798
2017-12-28 19:00 |  | -4.3718 | -0.10419 | -1.4559
2017-12-28 20:00 |  | -2.29 | -0.41678 | -2.2578
2017-12-28 21:00 |  | -2.186 | 0 | -1.9467
2017-12-28 22:00 |  | -3.5392 | -1.563 | -3.1082
2017-12-28 23:00 |  | -3.7475 | -2.3966 | -4.5461
2017-12-29 |  | -3.4352 | -3.7512 | -4.4528
2017-12-29 01:00 |  | -5.1009 | -2.3966 | -4.2879
2017-12-29 02:00 |  | -2.6025 | -2.9177 | -3.4871
2017-12-29 03:00 |  | -4.3723 | -3.1261 | -4.2412
2017-12-29 04:00 |  | -6.8709 | -4.064 | -4.5543
2017-12-29 05:00 |  | -4.3724 | -5.1061 | -4.4734
2017-12-29 06:00 |  | -5.4136 | -4.1683 | -3.7316
2017-12-29 07:00 |  | -4.5808 | -3.2305 | -4.0818
2017-12-29 08:00 |  | -4.3726 | -4.8979 | -5.2768
2017-12-29 09:00 |  | -4.9974 | -4.0643 | -4.8229
2017-12-29 10:00 |  | -3.644 | -0.72949 | -1.1688
2017-12-29 11:00 |  | -2.2905 | -1.2506 | -0.094614
2017-12-29 12:00 |  | -1.4576 | -2.2927 | -1.4481
2017-12-29 13:00 |  | 2.8112 | 0.6253 | 0.37035
2017-12-29 14:00 |  | 0.31236 | 2.8139 | 0.54922
2017-12-29 15:00 |  | 0.41648 | 1.1464 | -0.052073
2017-12-29 16:00 |  | 0.20824 | 1.876 | 0.35654
2017-12-29 17:00 |  | 0.72886 | 2.2929 | 0.6464
2017-12-29 18:00 |  | 0.31237 | -0.72956 | 0.2785
2017-12-29 19:00 |  | -0.10413 | 0.10422 | -0.77178
2017-12-29 20:00 |  | 0.31238 | 1.9803 | -0.4263
2017-12-29 21:00 |  | -3.1239 | -1.2507 | -1.3982
2017-12-29 22:00 |  | -1.9785 | -0.62536 | -0.88956
2017-12-29 23:00 |  | -5.519 | -3.5438 | -3.5156
2017-12-30 |  | -3.8529 | -2.8142 | -3.4378
2017-12-30 01:00 |  | -3.6447 | -3.9608 | -4.8892
2017-12-30 02:00 |  | -4.9985 | -6.0454 | -4.9454
2017-12-30 03:00 |  | -4.1655 | -3.2312 | -3.3212
2017-12-30 04:00 |  | -1.5621 | -1.6677 | -1.69
2017-12-30 05:00 |  | -0.20828 | 0.62541 | 0.12585
2017-12-30 06:00 |  | 0.31243 | 1.6678 | -0.026026
2017-12-30 07:00 |  | -1.0414 | 2.3975 | -0.96582
2017-12-30 08:00 |  | -0.62487 | 1.4593 | 0.27111
2017-12-30 09:00 |  | -1.7705 | 1.6678 | 1.0745
2017-12-30 10:00 |  | -1.9788 | 0.31272 | -0.53487
2017-12-30 11:00 |  | -1.2498 | 1.0424 | -0.59033
2017-12-30 12:00 |  | -1.1457 | 2.1891 | -0.38547
2017-12-30 13:00 |  | -1.6664 | 1.7722 | -0.18053
2017-12-30 14:00 |  | -0.41662 | 0.93821 | -0.75272
2017-12-30 15:00 |  | 0.9374 | 0.20849 | -0.51448
2017-12-30 16:00 |  | 1.2499 | -0.62549 | -0.40865
2017-12-30 17:00 |  | 0.10416 | -0.6255 | -1.0952
2017-12-30 18:00 |  | -0.5208 | -1.4595 | -0.78607
2017-12-30 19:00 |  | -1.0416 | -2.2935 | -1.9321
2017-12-30 20:00 |  | -2.1874 | -0.93828 | -1.8872
2017-12-30 21:00 |  | -4.9999 | -1.3553 | -3.3372
2017-12-30 22:00 |  | -2.3958 | -3.8575 | -3.3507
2017-12-30 23:00 |  | -2.7083 | -3.4405 | -3.5222
2017-12-31 |  | -2.5 | -0.83406 | -2.8524
2017-12-31 01:00 |  | -4.0626 | -1.0426 | -2.6233
2017-12-31 02:00 |  | -1.9793 | 0.20852 | -2.1799
2017-12-31 03:00 |  | -2.9168 | -2.7108 | -3.3823
2017-12-31 04:00 |  | -0.10417 | -1.6682 | -2.3978
2017-12-31 05:00 |  | -2.2919 | -0.93837 | -3.7822
2017-12-31 06:00 |  | -2.917 | -2.0853 | -3.4316
2017-12-31 07:00 |  | -1.4585 | -0.41706 | -1.8652
2017-12-31 08:00 |  | -3.8547 | -2.6067 | -1.7692
2017-12-31 09:00 |  | 0.10418 | -0.93842 | -1.9119
2017-12-31 10:00 |  | -2.9171 | -1.9811 | -2.3437
2017-12-31 11:00 |  | 0 | -1.8769 | -2.703
2017-12-31 12:00 |  | -0.62512 | -0.31282 | -2.5808
2017-12-31 13:00 |  | -2.9173 | -1.9812 | -2.8551
2017-12-31 14:00 |  | -4.6885 | -2.7111 | -3.8236
2017-12-31 15:00 |  | -2.188 | -2.3983 | -2.6381
2017-12-31 16:00 |  | -2.9174 | -1.5642 | -2.9525
2017-12-31 17:00 |  | -1.5629 | -1.7727 | -2.0553
2017-12-31 18:00 |  | -1.9797 | -1.1471 | -2.3485
2017-12-31 19:00 |  | -5.5224 | -1.4599 | -2.351
2017-12-31 20:00 |  | -2.5007 | -2.1899 | -2.3649
2017-12-31 21:00 |  | -1.1462 | 0.41713 | -0.53083
2017-12-31 22:00 |  | 3.8554 | 4.0671 | 2.0853
2017-12-31 23:00 |  | 3.0219 | 3.4414 | 0.7496

## Results
DateTime | CorrectedValue
2017-01-01
2017-01-01 01:00
2017-01-01 02:00
2017-01-01 03:00
2017-01-01 04:00
2017-01-01 05:00
2017-01-01 06:00
2017-01-01 07:00
2017-01-01 08:00
2017-01-01 09:00
2017-01-01 10:00
2017-01-01 11:00
2017-01-01 12:00
2017-01-01 13:00
2017-01-01 14:00
2017-01-01 15:00
2017-01-01 16:00
2017-01-01 17:00
2017-01-01 18:00
2017-01-01 19:00
2017-01-01 20:00
2017-01-01 21:00
2017-01-01 22:00
2017-01-01 23:00
2017-01-02
2017-01-02 01:00
2017-01-02 02:00
2017-01-02 03:00
2017-01-02 04:00
2017-01-02 05:00
2017-01-02 06:00
2017-01-02 07:00
2017-01-02 08:00
2017-01-02 09:00
2017-01-02 10:00
2017-01-02 11:00
2017-01-02 12:00
2017-01-02 13:00
2017-01-02 14:00
2017-01-02 15:00
2017-01-02 16:00
2017-01-02 17:00
2017-01-02 18:00
2017-01-02 19:00
2017-01-02 20:00
2017-01-02 21:00
2017-01-02 22:00
2017-01-02 23:00
2017-01-03
2017-01-03 01:00
2017-01-03 02:00
2017-01-03 03:00
2017-01-03 04:00
2017-01-03 05:00
2017-01-03 06:00
2017-01-03 07:00
2017-01-03 08:00
2017-01-03 09:00
2017-01-03 10:00
2017-01-03 11:00
2017-01-03 12:00
2017-01-03 13:00
2017-01-03 14:00
2017-01-03 15:00
2017-01-03 16:00
2017-01-03 17:00
2017-01-03 18:00
2017-01-03 19:00
2017-01-03 20:00
2017-01-03 21:00
2017-01-03 22:00
2017-01-03 23:00
2017-01-04
2017-01-04 01:00
2017-01-04 02:00
2017-01-04 03:00
2017-01-04 04:00
2017-01-04 05:00
2017-01-04 06:00
2017-01-04 07:00
2017-01-04 08:00
2017-01-04 09:00
2017-01-04 10:00
2017-01-04 11:00
2017-01-04 12:00
2017-01-04 13:00
2017-01-04 14:00
2017-01-04 15:00
2017-01-04 16:00
2017-01-04 17:00
2017-01-04 18:00
2017-01-04 19:00
2017-01-04 20:00
2017-01-04 21:00
2017-01-04 22:00
2017-01-04 23:00
2017-01-05
2017-01-05 01:00
2017-01-05 02:00
2017-01-05 03:00
2017-01-05 04:00
2017-01-05 05:00
2017-01-05 06:00
2017-01-05 07:00
2017-01-05 08:00
2017-01-05 09:00
2017-01-05 10:00
2017-01-05 11:00
2017-01-05 12:00
2017-01-05 13:00
2017-01-05 14:00
2017-01-05 15:00
2017-01-05 16:00
2017-01-05 17:00
2017-01-05 18:00
2017-01-05 19:00
2017-01-05 20:00
2017-01-05 21:00
2017-01-05 22:00
2017-01-05 23:00
2017-01-06
2017-01-06 01:00
2017-01-06 02:00
2017-01-06 03:00
2017-01-06 04:00
2017-01-06 05:00
2017-01-06 06:00
2017-01-06 07:00
2017-01-06 08:00
2017-01-06 09:00
2017-01-06 10:00
2017-01-06 11:00
2017-01-06 12:00
2017-01-06 13:00
2017-01-06 14:00
2017-01-06 15:00
2017-01-06 16:00
2017-01-06 17:00
2017-01-06 18:00
2017-01-06 19:00
2017-01-06 20:00
2017-01-06 21:00
2017-01-06 22:00
2017-01-06 23:00
2017-01-07
2017-01-07 01:00
2017-01-07 02:00
2017-01-07 03:00
2017-01-07 04:00
2017-01-07 05:00
2017-01-07 06:00
2017-01-07 07:00
2017-01-07 08:00
2017-01-07 09:00
2017-01-07 10:00
2017-01-07 11:00
2017-01-07 12:00
2017-01-07 13:00
2017-01-07 14:00
2017-01-07 15:00
2017-01-07 16:00
2017-01-07 17:00
2017-01-07 18:00
2017-01-07 19:00
2017-01-07 20:00
2017-01-07 21:00
2017-01-07 22:00
2017-01-07 23:00
2017-01-08
2017-01-08 01:00
2017-01-08 02:00
2017-01-08 03:00
2017-01-08 04:00
2017-01-08 05:00
2017-01-08 06:00
2017-01-08 07:00
2017-01-08 08:00
2017-01-08 09:00
2017-01-08 10:00
2017-01-08 11:00
2017-01-08 12:00
2017-01-08 13:00
2017-01-08 14:00
2017-01-08 15:00
2017-01-08 16:00
2017-01-08 17:00
2017-01-08 18:00
2017-01-08 19:00
2017-01-08 20:00
2017-01-08 21:00
2017-01-08 22:00
2017-01-08 23:00
2017-01-09
2017-01-09 01:00
2017-01-09 02:00
2017-01-09 03:00
2017-01-09 04:00
2017-01-09 05:00
2017-01-09 06:00
2017-01-09 07:00
2017-01-09 08:00
2017-01-09 09:00
2017-01-09 10:00
2017-01-09 11:00
2017-01-09 12:00
2017-01-09 13:00
2017-01-09 14:00
2017-01-09 15:00
2017-01-09 16:00
2017-01-09 17:00
2017-01-09 18:00
2017-01-09 19:00
2017-01-09 20:00
2017-01-09 21:00
2017-01-09 22:00
2017-01-09 23:00
2017-01-10
2017-01-10 01:00
2017-01-10 02:00
2017-01-10 03:00
2017-01-10 04:00
2017-01-10 05:00
2017-01-10 06:00
2017-01-10 07:00
2017-01-10 08:00
2017-01-10 09:00
2017-01-10 10:00
2017-01-10 11:00
2017-01-10 12:00
2017-01-10 13:00
2017-01-10 14:00
2017-01-10 15:00
2017-01-10 16:00
2017-01-10 17:00
2017-01-10 18:00
2017-01-10 19:00
2017-01-10 20:00
2017-01-10 21:00
2017-01-10 22:00
2017-01-10 23:00
2017-01-11
2017-01-11 01:00
2017-01-11 02:00
2017-01-11 03:00
2017-01-11 04:00
2017-01-11 05:00
2017-01-11 06:00
2017-01-11 07:00
2017-01-11 08:00
2017-01-11 09:00
2017-01-11 10:00
2017-01-11 11:00
2017-01-11 12:00
2017-01-11 13:00
2017-01-11 14:00
2017-01-11 15:00
2017-01-11 16:00
2017-01-11 17:00
2017-01-11 18:00
2017-01-11 19:00
2017-01-11 20:00
2017-01-11 21:00
2017-01-11 22:00
2017-01-11 23:00
2017-01-12
2017-01-12 01:00
2017-01-12 02:00
2017-01-12 03:00
2017-01-12 04:00
2017-01-12 05:00
2017-01-12 06:00
2017-01-12 07:00
2017-01-12 08:00
2017-01-12 09:00
2017-01-12 10:00
2017-01-12 11:00
2017-01-12 12:00
2017-01-12 13:00
2017-01-12 14:00
2017-01-12 15:00
2017-01-12 16:00
2017-01-12 17:00
2017-01-12 18:00
2017-01-12 19:00
2017-01-12 20:00
2017-01-12 21:00
2017-01-12 22:00
2017-01-12 23:00
2017-01-13
2017-01-13 01:00
2017-01-13 02:00
2017-01-13 03:00
2017-01-13 04:00
2017-01-13 05:00
2017-01-13 06:00
2017-01-13 07:00
2017-01-13 08:00
2017-01-13 09:00
2017-01-13 10:00
2017-01-13 11:00
2017-01-13 12:00
2017-01-13 13:00
2017-01-13 14:00
2017-01-13 15:00
2017-01-13 16:00
2017-01-13 17:00
2017-01-13 18:00
2017-01-13 19:00
2017-01-13 20:00
2017-01-13 21:00
2017-01-13 22:00
2017-01-13 23:00
2017-01-14
2017-01-14 01:00
2017-01-14 02:00
2017-01-14 03:00
2017-01-14 04:00
2017-01-14 05:00
2017-01-14 06:00
2017-01-14 07:00
2017-01-14 08:00
2017-01-14 09:00
2017-01-14 10:00
2017-01-14 11:00
2017-01-14 12:00
2017-01-14 13:00
2017-01-14 14:00
2017-01-14 15:00
2017-01-14 16:00
2017-01-14 17:00
2017-01-14 18:00
2017-01-14 19:00
2017-01-14 20:00
2017-01-14 21:00
2017-01-14 22:00
2017-01-14 23:00
2017-01-15
2017-01-15 01:00
2017-01-15 02:00
2017-01-15 03:00
2017-01-15 04:00
2017-01-15 05:00
2017-01-15 06:00
2017-01-15 07:00
2017-01-15 08:00
2017-01-15 09:00
2017-01-15 10:00
2017-01-15 11:00
2017-01-15 12:00
2017-01-15 13:00
2017-01-15 14:00
2017-01-15 15:00
2017-01-15 16:00
2017-01-15 17:00
2017-01-15 18:00
2017-01-15 19:00
2017-01-15 20:00
2017-01-15 21:00
2017-01-15 22:00
2017-01-15 23:00
2017-01-16
2017-01-16 01:00
2017-01-16 02:00
2017-01-16 03:00
2017-01-16 04:00
2017-01-16 05:00
2017-01-16 06:00
2017-01-16 07:00
2017-01-16 08:00
2017-01-16 09:00
2017-01-16 10:00
2017-01-16 11:00
2017-01-16 12:00
2017-01-16 13:00
2017-01-16 14:00
2017-01-16 15:00
2017-01-16 16:00
2017-01-16 17:00
2017-01-16 18:00
2017-01-16 19:00
2017-01-16 20:00
2017-01-16 21:00
2017-01-16 22:00
2017-01-16 23:00
2017-01-17
2017-01-17 01:00
2017-01-17 02:00
2017-01-17 03:00
2017-01-17 04:00
2017-01-17 05:00
2017-01-17 06:00
2017-01-17 07:00
2017-01-17 08:00
2017-01-17 09:00
2017-01-17 10:00
2017-01-17 11:00
2017-01-17 12:00
2017-01-17 13:00
2017-01-17 14:00
2017-01-17 15:00
2017-01-17 16:00
2017-01-17 17:00
2017-01-17 18:00
2017-01-17 19:00
2017-01-17 20:00
2017-01-17 21:00
2017-01-17 22:00
2017-01-17 23:00
2017-01-18
2017-01-18 01:00
2017-01-18 02:00
2017-01-18 03:00
2017-01-18 04:00
2017-01-18 05:00
2017-01-18 06:00
2017-01-18 07:00
2017-01-18 08:00
2017-01-18 09:00
2017-01-18 10:00
2017-01-18 11:00
2017-01-18 12:00
2017-01-18 13:00
2017-01-18 14:00
2017-01-18 15:00
2017-01-18 16:00
2017-01-18 17:00
2017-01-18 18:00
2017-01-18 19:00
2017-01-18 20:00
2017-01-18 21:00
2017-01-18 22:00
2017-01-18 23:00
2017-01-19
2017-01-19 01:00
2017-01-19 02:00
2017-01-19 03:00
2017-01-19 04:00
2017-01-19 05:00
2017-01-19 06:00
2017-01-19 07:00
2017-01-19 08:00
2017-01-19 09:00
2017-01-19 10:00
2017-01-19 11:00
2017-01-19 12:00
2017-01-19 13:00
2017-01-19 14:00
2017-01-19 15:00
2017-01-19 16:00
2017-01-19 17:00
2017-01-19 18:00
2017-01-19 19:00
2017-01-19 20:00
2017-01-19 21:00
2017-01-19 22:00
2017-01-19 23:00
2017-01-20
2017-01-20 01:00
2017-01-20 02:00
2017-01-20 03:00
2017-01-20 04:00
2017-01-20 05:00
2017-01-20 06:00
2017-01-20 07:00
2017-01-20 08:00
2017-01-20 09:00
2017-01-20 10:00
2017-01-20 11:00
2017-01-20 12:00
2017-01-20 13:00
2017-01-20 14:00
2017-01-20 15:00
2017-01-20 16:00
2017-01-20 17:00
2017-01-20 18:00
2017-01-20 19:00
2017-01-20 20:00
2017-01-20 21:00
2017-01-20 22:00
2017-01-20 23:00
2017-01-21
2017-01-21 01:00
2017-01-21 02:00
2017-01-21 03:00
2017-01-21 04:00
2017-01-21 05:00
2017-01-21 06:00
2017-01-21 07:00
2017-01-21 08:00
2017-01-21 09:00
2017-01-21 10:00
2017-01-21 11:00
2017-01-21 12:00
2017-01-21 13:00
2017-01-21 14:00
2017-01-21 15:00
2017-01-21 16:00
2017-01-21 17:00
2017-01-21 18:00
2017-01-21 19:00
2017-01-21 20:00
2017-01-21 21:00
2017-01-21 22:00
2017-01-21 23:00
2017-01-22
2017-01-22 01:00
2017-01-22 02:00
2017-01-22 03:00
2017-01-22 04:00
2017-01-22 05:00
2017-01-22 06:00
2017-01-22 07:00
2017-01-22 08:00
2017-01-22 09:00
2017-01-22 10:00
2017-01-22 11:00
2017-01-22 12:00
2017-01-22 13:00
2017-01-22 14:00
2017-01-22 15:00
2017-01-22 16:00
2017-01-22 17:00
2017-01-22 18:00
2017-01-22 19:00
2017-01-22 20:00
2017-01-22 21:00
2017-01-22 22:00
2017-01-22 23:00
2017-01-23
2017-01-23 01:00
2017-01-23 02:00
2017-01-23 03:00
2017-01-23 04:00
2017-01-23 05:00
2017-01-23 06:00
2017-01-23 07:00
2017-01-23 08:00
2017-01-23 09:00
2017-01-23 10:00
2017-01-23 11:00
2017-01-23 12:00
2017-01-23 13:00
2017-01-23 14:00
2017-01-23 15:00
2017-01-23 16:00
2017-01-23 17:00
2017-01-23 18:00
2017-01-23 19:00
2017-01-23 20:00
2017-01-23 21:00
2017-01-23 22:00
2017-01-23 23:00
2017-01-24
2017-01-24 01:00
2017-01-24 02:00
2017-01-24 03:00
2017-01-24 04:00
2017-01-24 05:00
2017-01-24 06:00
2017-01-24 07:00
2017-01-24 08:00
2017-01-24 09:00
2017-01-24 10:00
2017-01-24 11:00
2017-01-24 12:00
2017-01-24 13:00
2017-01-24 14:00
2017-01-24 15:00
2017-01-24 16:00
2017-01-24 17:00
2017-01-24 18:00
2017-01-24 19:00
2017-01-24 20:00
2017-01-24 21:00
2017-01-24 22:00
2017-01-24 23:00
2017-01-25
2017-01-25 01:00
2017-01-25 02:00
2017-01-25 03:00
2017-01-25 04:00
2017-01-25 05:00
2017-01-25 06:00
2017-01-25 07:00
2017-01-25 08:00
2017-01-25 09:00
2017-01-25 10:00
2017-01-25 11:00
2017-01-25 12:00
2017-01-25 13:00
2017-01-25 14:00
2017-01-25 15:00
2017-01-25 16:00
2017-01-25 17:00
2017-01-25 18:00
2017-01-25 19:00
2017-01-25 20:00
2017-01-25 21:00
2017-01-25 22:00
2017-01-25 23:00
2017-01-26
2017-01-26 01:00
2017-01-26 02:00
2017-01-26 03:00
2017-01-26 04:00
2017-01-26 05:00
2017-01-26 06:00
2017-01-26 07:00
2017-01-26 08:00
2017-01-26 09:00
2017-01-26 10:00
2017-01-26 11:00
2017-01-26 12:00
2017-01-26 13:00
2017-01-26 14:00
2017-01-26 15:00
2017-01-26 16:00
2017-01-26 17:00
2017-01-26 18:00
2017-01-26 19:00
2017-01-26 20:00
2017-01-26 21:00
2017-01-26 22:00
2017-01-26 23:00
2017-01-27
2017-01-27 01:00
2017-01-27 02:00
2017-01-27 03:00
2017-01-27 04:00
2017-01-27 05:00
2017-01-27 06:00
2017-01-27 07:00
2017-01-27 08:00
2017-01-27 09:00
2017-01-27 10:00
2017-01-27 11:00
2017-01-27 12:00
2017-01-27 13:00
2017-01-27 14:00
2017-01-27 15:00
2017-01-27 16:00
2017-01-27 17:00
2017-01-27 18:00
2017-01-27 19:00
2017-01-27 20:00
2017-01-27 21:00
2017-01-27 22:00
2017-01-27 23:00
2017-01-28
2017-01-28 01:00
2017-01-28 02:00
2017-01-28 03:00
2017-01-28 04:00
2017-01-28 05:00
2017-01-28 06:00
2017-01-28 07:00
2017-01-28 08:00
2017-01-28 09:00
2017-01-28 10:00
2017-01-28 11:00
2017-01-28 12:00
2017-01-28 13:00
2017-01-28 14:00
2017-01-28 15:00
2017-01-28 16:00
2017-01-28 17:00
2017-01-28 18:00
2017-01-28 19:00
2017-01-28 20:00
2017-01-28 21:00
2017-01-28 22:00
2017-01-28 23:00
2017-01-29
2017-01-29 01:00
2017-01-29 02:00
2017-01-29 03:00
2017-01-29 04:00
2017-01-29 05:00
2017-01-29 06:00
2017-01-29 07:00
2017-01-29 08:00
2017-01-29 09:00
2017-01-29 10:00
2017-01-29 11:00
2017-01-29 12:00
2017-01-29 13:00
2017-01-29 14:00
2017-01-29 15:00
2017-01-29 16:00
2017-01-29 17:00
2017-01-29 18:00
2017-01-29 19:00
2017-01-29 20:00
2017-01-29 21:00
2017-01-29 22:00
2017-01-29 23:00
2017-01-30
2017-01-30 01:00
2017-01-30 02:00
2017-01-30 03:00
2017-01-30 04:00
2017-01-30 05:00
2017-01-30 06:00
2017-01-30 07:00
2017-01-30 08:00
2017-01-30 09:00
2017-01-30 10:00
2017-01-30 11:00
2017-01-30 12:00
2017-01-30 13:00
2017-01-30 14:00
2017-01-30 15:00
2017-01-30 16:00
2017-01-30 17:00
2017-01-30 18:00
2017-01-30 19:00
2017-01-30 20:00
2017-01-30 21:00
2017-01-30 22:00
2017-01-30 23:00
2017-01-31
2017-01-31 01:00
2017-01-31 02:00
2017-01-31 03:00
2017-01-31 04:00
2017-01-31 05:00
2017-01-31 06:00
2017-01-31 07:00
2017-01-31 08:00
2017-01-31 09:00
2017-01-31 10:00
2017-01-31 11:00
2017-01-31 12:00
2017-01-31 13:00
2017-01-31 14:00
2017-01-31 15:00
2017-01-31 16:00
2017-01-31 17:00
2017-01-31 18:00
2017-01-31 19:00
2017-01-31 20:00
2017-01-31 21:00
2017-01-31 22:00
2017-01-31 23:00
2017-02-01
2017-02-01 01:00
2017-02-01 02:00
2017-02-01 03:00
2017-02-01 04:00
2017-02-01 05:00
2017-02-01 06:00
2017-02-01 07:00
2017-02-01 08:00
2017-02-01 09:00
2017-02-01 10:00
2017-02-01 11:00
2017-02-01 12:00
2017-02-01 13:00
2017-02-01 14:00
2017-02-01 15:00
2017-02-01 16:00
2017-02-01 17:00
2017-02-01 18:00
2017-02-01 19:00
2017-02-01 20:00
2017-02-01 21:00
2017-02-01 22:00
2017-02-01 23:00
2017-02-02
2017-02-02 01:00
2017-02-02 02:00
2017-02-02 03:00
2017-02-02 04:00
2017-02-02 05:00
2017-02-02 06:00
2017-02-02 07:00
2017-02-02 08:00
2017-02-02 09:00
2017-02-02 10:00
2017-02-02 11:00
2017-02-02 12:00
2017-02-02 13:00
2017-02-02 14:00
2017-02-02 15:00
2017-02-02 16:00
2017-02-02 17:00
2017-02-02 18:00
2017-02-02 19:00
2017-02-02 20:00
2017-02-02 21:00
2017-02-02 22:00
2017-02-02 23:00
2017-02-03
2017-02-03 01:00
2017-02-03 02:00
2017-02-03 03:00
2017-02-03 04:00
2017-02-03 05:00
2017-02-03 06:00
2017-02-03 07:00
2017-02-03 08:00
2017-02-03 09:00
2017-02-03 10:00
2017-02-03 11:00
2017-02-03 12:00
2017-02-03 13:00
2017-02-03 14:00
2017-02-03 15:00
2017-02-03 16:00
2017-02-03 17:00
2017-02-03 18:00
2017-02-03 19:00
2017-02-03 20:00
2017-02-03 21:00
2017-02-03 22:00
2017-02-03 23:00
2017-02-04
2017-02-04 01:00
2017-02-04 02:00
2017-02-04 03:00
2017-02-04 04:00
2017-02-04 05:00
2017-02-04 06:00
2017-02-04 07:00
2017-02-04 08:00
2017-02-04 09:00
2017-02-04 10:00
2017-02-04 11:00
2017-02-04 12:00
2017-02-04 13:00
2017-02-04 14:00
2017-02-04 15:00
2017-02-04 16:00
2017-02-04 17:00
2017-02-04 18:00
2017-02-04 19:00
2017-02-04 20:00
2017-02-04 21:00
2017-02-04 22:00
2017-02-04 23:00
2017-02-05
2017-02-05 01:00
2017-02-05 02:00
2017-02-05 03:00
2017-02-05 04:00
2017-02-05 05:00
2017-02-05 06:00
2017-02-05 07:00
2017-02-05 08:00
2017-02-05 09:00
2017-02-05 10:00
2017-02-05 11:00
2017-02-05 12:00
2017-02-05 13:00
2017-02-05 14:00
2017-02-05 15:00
2017-02-05 16:00
2017-02-05 17:00
2017-02-05 18:00
2017-02-05 19:00
2017-02-05 20:00
2017-02-05 21:00
2017-02-05 22:00
2017-02-05 23:00
2017-02-06
2017-02-06 01:00
2017-02-06 02:00
2017-02-06 03:00
2017-02-06 04:00
2017-02-06 05:00
2017-02-06 06:00
2017-02-06 07:00
2017-02-06 08:00
2017-02-06 09:00
2017-02-06 10:00
2017-02-06 11:00
2017-02-06 12:00
2017-02-06 13:00
2017-02-06 14:00
2017-02-06 15:00
2017-02-06 16:00
2017-02-06 17:00
2017-02-06 18:00
2017-02-06 19:00
2017-02-06 20:00
2017-02-06 21:00
2017-02-06 22:00
2017-02-06 23:00
2017-02-07
2017-02-07 01:00
2017-02-07 02:00
2017-02-07 03:00
2017-02-07 04:00
2017-02-07 05:00
2017-02-07 06:00
2017-02-07 07:00
2017-02-07 08:00
2017-02-07 09:00
2017-02-07 10:00
2017-02-07 11:00
2017-02-07 12:00
2017-02-07 13:00
2017-02-07 14:00
2017-02-07 15:00
2017-02-07 16:00
2017-02-07 17:00
2017-02-07 18:00
2017-02-07 19:00
2017-02-07 20:00
2017-02-07 21:00
2017-02-07 22:00
2017-02-07 23:00
2017-02-08
2017-02-08 01:00
2017-02-08 02:00
2017-02-08 03:00
2017-02-08 04:00
2017-02-08 05:00
2017-02-08 06:00
2017-02-08 07:00
2017-02-08 08:00
2017-02-08 09:00
2017-02-08 10:00
2017-02-08 11:00
2017-02-08 12:00
2017-02-08 13:00
2017-02-08 14:00
2017-02-08 15:00
2017-02-08 16:00
2017-02-08 17:00
2017-02-08 18:00
2017-02-08 19:00
2017-02-08 20:00
2017-02-08 21:00
2017-02-08 22:00
2017-02-08 23:00
2017-02-09
2017-02-09 01:00
2017-02-09 02:00
2017-02-09 03:00
2017-02-09 04:00
2017-02-09 05:00
2017-02-09 06:00
2017-02-09 07:00
2017-02-09 08:00
2017-02-09 09:00
2017-02-09 10:00
2017-02-09 11:00
2017-02-09 12:00
2017-02-09 13:00
2017-02-09 14:00
2017-02-09 15:00
2017-02-09 16:00
2017-02-09 17:00
2017-02-09 18:00
2017-02-09 19:00
2017-02-09 20:00
2017-02-09 21:00
2017-02-09 22:00
2017-02-09 23:00
2017-02-10
2017-02-10 01:00
2017-02-10 02:00
2017-02-10 03:00
2017-02-10 04:00
2017-02-10 05:00
2017-02-10 06:00
2017-02-10 07:00
2017-02-10 08:00
2017-02-10 09:00
2017-02-10 10:00
2017-02-10 11:00
2017-02-10 12:00
2017-02-10 13:00
2017-02-10 14:00
2017-02-10 15:00
2017-02-10 16:00
2017-02-10 17:00
2017-02-10 18:00
2017-02-10 19:00
2017-02-10 20:00
2017-02-10 21:00
2017-02-10 22:00
2017-02-10 23:00
2017-02-11
2017-02-11 01:00
2017-02-11 02:00
2017-02-11 03:00
2017-02-11 04:00
2017-02-11 05:00
2017-02-11 06:00
2017-02-11 07:00
2017-02-11 08:00
2017-02-11 09:00
2017-02-11 10:00
2017-02-11 11:00
2017-02-11 12:00
2017-02-11 13:00
2017-02-11 14:00
2017-02-11 15:00
2017-02-11 16:00
2017-02-11 17:00
2017-02-11 18:00
2017-02-11 19:00
2017-02-11 20:00
2017-02-11 21:00
2017-02-11 22:00
2017-02-11 23:00
2017-02-12
2017-02-12 01:00
2017-02-12 02:00
2017-02-12 03:00
2017-02-12 04:00
2017-02-12 05:00
2017-02-12 06:00
2017-02-12 07:00
2017-02-12 08:00
2017-02-12 09:00
2017-02-12 10:00
2017-02-12 11:00
2017-02-12 12:00
2017-02-12 13:00
2017-02-12 14:00
2017-02-12 15:00
2017-02-12 16:00
2017-02-12 17:00
2017-02-12 18:00
2017-02-12 19:00
2017-02-12 20:00
2017-02-12 21:00
2017-02-12 22:00
2017-02-12 23:00
2017-02-13
2017-02-13 01:00
2017-02-13 02:00
2017-02-13 03:00
2017-02-13 04:00
2017-02-13 05:00
2017-02-13 06:00
2017-02-13 07:00
2017-02-13 08:00
2017-02-13 09:00
2017-02-13 10:00
2017-02-13 11:00
2017-02-13 12:00
2017-02-13 13:00
2017-02-13 14:00
2017-02-13 15:00
2017-02-13 16:00
2017-02-13 17:00
2017-02-13 18:00
2017-02-13 19:00
2017-02-13 20:00
2017-02-13 21:00
2017-02-13 22:00
2017-02-13 23:00
2017-02-14
2017-02-14 01:00
2017-02-14 02:00
2017-02-14 03:00
2017-02-14 04:00
2017-02-14 05:00
2017-02-14 06:00
2017-02-14 07:00
2017-02-14 08:00
2017-02-14 09:00
2017-02-14 10:00
2017-02-14 11:00
2017-02-14 12:00
2017-02-14 13:00
2017-02-14 14:00
2017-02-14 15:00
2017-02-14 16:00
2017-02-14 17:00
2017-02-14 18:00
2017-02-14 19:00
2017-02-14 20:00
2017-02-14 21:00
2017-02-14 22:00
2017-02-14 23:00
2017-02-15
2017-02-15 01:00
2017-02-15 02:00
2017-02-15 03:00
2017-02-15 04:00
2017-02-15 05:00
2017-02-15 06:00
2017-02-15 07:00
2017-02-15 08:00
2017-02-15 09:00
2017-02-15 10:00
2017-02-15 11:00
2017-02-15 12:00
2017-02-15 13:00
2017-02-15 14:00
2017-02-15 15:00
2017-02-15 16:00
2017-02-15 17:00
2017-02-15 18:00
2017-02-15 19:00
2017-02-15 20:00
2017-02-15 21:00
2017-02-15 22:00
2017-02-15 23:00
2017-02-16
2017-02-16 01:00
2017-02-16 02:00
2017-02-16 03:00
2017-02-16 04:00
2017-02-16 05:00
2017-02-16 06:00
2017-02-16 07:00
2017-02-16 08:00
2017-02-16 09:00
2017-02-16 10:00
2017-02-16 11:00
2017-02-16 12:00
2017-02-16 13:00
2017-02-16 14:00
2017-02-16 15:00
2017-02-16 16:00
2017-02-16 17:00
2017-02-16 18:00
2017-02-16 19:00
2017-02-16 20:00
2017-02-16 21:00
2017-02-16 22:00
2017-02-16 23:00
2017-02-17
2017-02-17 01:00
2017-02-17 02:00
2017-02-17 03:00
2017-02-17 04:00
2017-02-17 05:00
2017-02-17 06:00
2017-02-17 07:00
2017-02-17 08:00
2017-02-17 09:00
2017-02-17 10:00
2017-02-17 11:00
2017-02-17 12:00
2017-02-17 13:00
2017-02-17 14:00
2017-02-17 15:00
2017-02-17 16:00
2017-02-17 17:00
2017-02-17 18:00
2017-02-17 19:00
2017-02-17 20:00
2017-02-17 21:00
2017-02-17 22:00
2017-02-17 23:00
2017-02-18
2017-02-18 01:00
2017-02-18 02:00
2017-02-18 03:00
2017-02-18 04:00
2017-02-18 05:00
2017-02-18 06:00
2017-02-18 07:00
2017-02-18 08:00
2017-02-18 09:00
2017-02-18 10:00
2017-02-18 11:00
2017-02-18 12:00
2017-02-18 13:00
2017-02-18 14:00
2017-02-18 15:00
2017-02-18 16:00
2017-02-18 17:00
2017-02-18 18:00
2017-02-18 19:00
2017-02-18 20:00
2017-02-18 21:00
2017-02-18 22:00
2017-02-18 23:00
2017-02-19
2017-02-19 01:00
2017-02-19 02:00
2017-02-19 03:00
2017-02-19 04:00
2017-02-19 05:00
2017-02-19 06:00
2017-02-19 07:00
2017-02-19 08:00
2017-02-19 09:00
2017-02-19 10:00
2017-02-19 11:00
2017-02-19 12:00
2017-02-19 13:00
2017-02-19 14:00
2017-02-19 15:00
2017-02-19 16:00
2017-02-19 17:00
2017-02-19 18:00
2017-02-19 19:00
2017-02-19 20:00
2017-02-19 21:00
2017-02-19 22:00
2017-02-19 23:00
2017-02-20
2017-02-20 01:00
2017-02-20 02:00
2017-02-20 03:00
2017-02-20 04:00
2017-02-20 05:00
2017-02-20 06:00
2017-02-20 07:00
2017-02-20 08:00
2017-02-20 09:00
2017-02-20 10:00
2017-02-20 11:00
2017-02-20 12:00
2017-02-20 13:00
2017-02-20 14:00
2017-02-20 15:00
2017-02-20 16:00
2017-02-20 17:00
2017-02-20 18:00
2017-02-20 19:00
2017-02-20 20:00
2017-02-20 21:00
2017-02-20 22:00
2017-02-20 23:00
2017-02-21
2017-02-21 01:00
2017-02-21 02:00
2017-02-21 03:00
2017-02-21 04:00
2017-02-21 05:00
2017-02-21 06:00
2017-02-21 07:00
2017-02-21 08:00
2017-02-21 09:00
2017-02-21 10:00
2017-02-21 11:00
2017-02-21 12:00
2017-02-21 13:00
2017-02-21 14:00
2017-02-21 15:00
2017-02-21 16:00
2017-02-21 17:00
2017-02-21 18:00
2017-02-21 19:00
2017-02-21 20:00
2017-02-21 21:00
2017-02-21 22:00
2017-02-21 23:00
2017-02-22
2017-02-22 01:00
2017-02-22 02:00
2017-02-22 03:00
2017-02-22 04:00
2017-02-22 05:00
2017-02-22 06:00
2017-02-22 07:00
2017-02-22 08:00
2017-02-22 09:00
2017-02-22 10:00
2017-02-22 11:00
2017-02-22 12:00
2017-02-22 13:00
2017-02-22 14:00
2017-02-22 15:00
2017-02-22 16:00
2017-02-22 17:00
2017-02-22 18:00
2017-02-22 19:00
2017-02-22 20:00
2017-02-22 21:00
2017-02-22 22:00
2017-02-22 23:00
2017-02-23
2017-02-23 01:00
2017-02-23 02:00
2017-02-23 03:00
2017-02-23 04:00
2017-02-23 05:00
2017-02-23 06:00
2017-02-23 07:00
2017-02-23 08:00
2017-02-23 09:00
2017-02-23 10:00
2017-02-23 11:00
2017-02-23 12:00
2017-02-23 13:00
2017-02-23 14:00
2017-02-23 15:00
2017-02-23 16:00
2017-02-23 17:00
2017-02-23 18:00
2017-02-23 19:00
2017-02-23 20:00
2017-02-23 21:00
2017-02-23 22:00
2017-02-23 23:00
2017-02-24
2017-02-24 01:00
2017-02-24 02:00
2017-02-24 03:00
2017-02-24 04:00
2017-02-24 05:00
2017-02-24 06:00
2017-02-24 07:00
2017-02-24 08:00
2017-02-24 09:00
2017-02-24 10:00
2017-02-24 11:00
2017-02-24 12:00
2017-02-24 13:00
2017-02-24 14:00
2017-02-24 15:00
2017-02-24 16:00
2017-02-24 17:00
2017-02-24 18:00
2017-02-24 19:00
2017-02-24 20:00
2017-02-24 21:00
2017-02-24 22:00
2017-02-24 23:00
2017-02-25
2017-02-25 01:00
2017-02-25 02:00
2017-02-25 03:00
2017-02-25 04:00
2017-02-25 05:00
2017-02-25 06:00
2017-02-25 07:00
2017-02-25 08:00
2017-02-25 09:00
2017-02-25 10:00
2017-02-25 11:00
2017-02-25 12:00
2017-02-25 13:00
2017-02-25 14:00
2017-02-25 15:00
2017-02-25 16:00
2017-02-25 17:00
2017-02-25 18:00
2017-02-25 19:00
2017-02-25 20:00
2017-02-25 21:00
2017-02-25 22:00
2017-02-25 23:00
2017-02-26
2017-02-26 01:00
2017-02-26 02:00
2017-02-26 03:00
2017-02-26 04:00
2017-02-26 05:00
2017-02-26 06:00
2017-02-26 07:00
2017-02-26 08:00
2017-02-26 09:00
2017-02-26 10:00
2017-02-26 11:00
2017-02-26 12:00
2017-02-26 13:00
2017-02-26 14:00
2017-02-26 15:00
2017-02-26 16:00
2017-02-26 17:00
2017-02-26 18:00
2017-02-26 19:00
2017-02-26 20:00
2017-02-26 21:00
2017-02-26 22:00
2017-02-26 23:00
2017-02-27
2017-02-27 01:00
2017-02-27 02:00
2017-02-27 03:00
2017-02-27 04:00
2017-02-27 05:00
2017-02-27 06:00
2017-02-27 07:00
2017-02-27 08:00
2017-02-27 09:00
2017-02-27 10:00
2017-02-27 11:00
2017-02-27 12:00
2017-02-27 13:00
2017-02-27 14:00
2017-02-27 15:00
2017-02-27 16:00
2017-02-27 17:00
2017-02-27 18:00
2017-02-27 19:00
2017-02-27 20:00
2017-02-27 21:00
2017-02-27 22:00
2017-02-27 23:00
2017-02-28
2017-02-28 01:00
2017-02-28 02:00
2017-02-28 03:00
2017-02-28 04:00
2017-02-28 05:00
2017-02-28 06:00
2017-02-28 07:00
2017-02-28 08:00
2017-02-28 09:00
2017-02-28 10:00
2017-02-28 11:00
2017-02-28 12:00
2017-02-28 13:00
2017-02-28 14:00
2017-02-28 15:00
2017-02-28 16:00
2017-02-28 17:00
2017-02-28 18:00
2017-02-28 19:00
2017-02-28 20:00
2017-02-28 21:00
2017-02-28 22:00
2017-02-28 23:00
2017-03-01
2017-03-01 01:00
2017-03-01 02:00
2017-03-01 03:00
2017-03-01 04:00
2017-03-01 05:00
2017-03-01 06:00
2017-03-01 07:00
2017-03-01 08:00
2017-03-01 09:00
2017-03-01 10:00
2017-03-01 11:00
2017-03-01 12:00
2017-03-01 13:00
2017-03-01 14:00
2017-03-01 15:00
2017-03-01 16:00
2017-03-01 17:00
2017-03-01 18:00
2017-03-01 19:00
2017-03-01 20:00
2017-03-01 21:00
2017-03-01 22:00
2017-03-01 23:00
2017-03-02
2017-03-02 01:00
2017-03-02 02:00
2017-03-02 03:00
2017-03-02 04:00
2017-03-02 05:00
2017-03-02 06:00
2017-03-02 07:00
2017-03-02 08:00
2017-03-02 09:00
2017-03-02 10:00
2017-03-02 11:00
2017-03-02 12:00
2017-03-02 13:00
2017-03-02 14:00
2017-03-02 15:00
2017-03-02 16:00
2017-03-02 17:00
2017-03-02 18:00
2017-03-02 19:00
2017-03-02 20:00
2017-03-02 21:00
2017-03-02 22:00
2017-03-02 23:00
2017-03-03
2017-03-03 01:00
2017-03-03 02:00
2017-03-03 03:00
2017-03-03 04:00
2017-03-03 05:00
2017-03-03 06:00
2017-03-03 07:00
2017-03-03 08:00
2017-03-03 09:00
2017-03-03 10:00
2017-03-03 11:00
2017-03-03 12:00
2017-03-03 13:00
2017-03-03 14:00
2017-03-03 15:00
2017-03-03 16:00
2017-03-03 17:00
2017-03-03 18:00
2017-03-03 19:00
2017-03-03 20:00
2017-03-03 21:00
2017-03-03 22:00
2017-03-03 23:00
2017-03-04
2017-03-04 01:00
2017-03-04 02:00
2017-03-04 03:00
2017-03-04 04:00
2017-03-04 05:00
2017-03-04 06:00
2017-03-04 07:00
2017-03-04 08:00
2017-03-04 09:00
2017-03-04 10:00
2017-03-04 11:00
2017-03-04 12:00
2017-03-04 13:00
2017-03-04 14:00
2017-03-04 15:00
2017-03-04 16:00
2017-03-04 17:00
2017-03-04 18:00
2017-03-04 19:00
2017-03-04 20:00
2017-03-04 21:00
2017-03-04 22:00
2017-03-04 23:00
2017-03-05
2017-03-05 01:00
2017-03-05 02:00
2017-03-05 03:00
2017-03-05 04:00
2017-03-05 05:00
2017-03-05 06:00
2017-03-05 07:00
2017-03-05 08:00
2017-03-05 09:00
2017-03-05 10:00
2017-03-05 11:00
2017-03-05 12:00
2017-03-05 13:00
2017-03-05 14:00
2017-03-05 15:00
2017-03-05 16:00
2017-03-05 17:00
2017-03-05 18:00
2017-03-05 19:00
2017-03-05 20:00
2017-03-05 21:00
2017-03-05 22:00
2017-03-05 23:00
2017-03-06
2017-03-06 01:00
2017-03-06 02:00
2017-03-06 03:00
2017-03-06 04:00
2017-03-06 05:00
2017-03-06 06:00
2017-03-06 07:00
2017-03-06 08:00
2017-03-06 09:00
2017-03-06 10:00
2017-03-06 11:00
2017-03-06 12:00
2017-03-06 13:00
2017-03-06 14:00
2017-03-06 15:00
2017-03-06 16:00
2017-03-06 17:00
2017-03-06 18:00
2017-03-06 19:00
2017-03-06 20:00
2017-03-06 21:00
2017-03-06 22:00
2017-03-06 23:00
2017-03-07
2017-03-07 01:00
2017-03-07 02:00
2017-03-07 03:00
2017-03-07 04:00
2017-03-07 05:00
2017-03-07 06:00
2017-03-07 07:00
2017-03-07 08:00
2017-03-07 09:00
2017-03-07 10:00
2017-03-07 11:00
2017-03-07 12:00
2017-03-07 13:00
2017-03-07 14:00
2017-03-07 15:00
2017-03-07 16:00
2017-03-07 17:00
2017-03-07 18:00
2017-03-07 19:00
2017-03-07 20:00
2017-03-07 21:00
2017-03-07 22:00
2017-03-07 23:00
2017-03-08
2017-03-08 01:00
2017-03-08 02:00
2017-03-08 03:00
2017-03-08 04:00
2017-03-08 05:00
2017-03-08 06:00
2017-03-08 07:00
2017-03-08 08:00
2017-03-08 09:00
2017-03-08 10:00
2017-03-08 11:00
2017-03-08 12:00
2017-03-08 13:00
2017-03-08 14:00
2017-03-08 15:00
2017-03-08 16:00
2017-03-08 17:00
2017-03-08 18:00
2017-03-08 19:00
2017-03-08 20:00
2017-03-08 21:00
2017-03-08 22:00
2017-03-08 23:00
2017-03-09
2017-03-09 01:00
2017-03-09 02:00
2017-03-09 03:00
2017-03-09 04:00
2017-03-09 05:00
2017-03-09 06:00
2017-03-09 07:00
2017-03-09 08:00
2017-03-09 09:00
2017-03-09 10:00
2017-03-09 11:00
2017-03-09 12:00
2017-03-09 13:00
2017-03-09 14:00
2017-03-09 15:00
2017-03-09 16:00
2017-03-09 17:00
2017-03-09 18:00
2017-03-09 19:00
2017-03-09 20:00
2017-03-09 21:00
2017-03-09 22:00
2017-03-09 23:00
2017-03-10
2017-03-10 01:00
2017-03-10 02:00
2017-03-10 03:00
2017-03-10 04:00
2017-03-10 05:00
2017-03-10 06:00
2017-03-10 07:00
2017-03-10 08:00
2017-03-10 09:00
2017-03-10 10:00
2017-03-10 11:00
2017-03-10 12:00
2017-03-10 13:00
2017-03-10 14:00
2017-03-10 15:00
2017-03-10 16:00
2017-03-10 17:00
2017-03-10 18:00
2017-03-10 19:00
2017-03-10 20:00
2017-03-10 21:00
2017-03-10 22:00
2017-03-10 23:00
2017-03-11
2017-03-11 01:00
2017-03-11 02:00
2017-03-11 03:00
2017-03-11 04:00
2017-03-11 05:00
2017-03-11 06:00
2017-03-11 07:00
2017-03-11 08:00
2017-03-11 09:00
2017-03-11 10:00
2017-03-11 11:00
2017-03-11 12:00
2017-03-11 13:00
2017-03-11 14:00
2017-03-11 15:00
2017-03-11 16:00
2017-03-11 17:00
2017-03-11 18:00
2017-03-11 19:00
2017-03-11 20:00
2017-03-11 21:00
2017-03-11 22:00
2017-03-11 23:00
2017-03-12
2017-03-12 01:00
2017-03-12 02:00
2017-03-12 03:00
2017-03-12 04:00
2017-03-12 05:00
2017-03-12 06:00
2017-03-12 07:00
2017-03-12 08:00
2017-03-12 09:00
2017-03-12 10:00
2017-03-12 11:00
2017-03-12 12:00
2017-03-12 13:00
2017-03-12 14:00
2017-03-12 15:00
2017-03-12 16:00
2017-03-12 17:00
2017-03-12 18:00
2017-03-12 19:00
2017-03-12 20:00
2017-03-12 21:00
2017-03-12 22:00
2017-03-12 23:00
2017-03-13
2017-03-13 01:00
2017-03-13 02:00
2017-03-13 03:00
2017-03-13 04:00
2017-03-13 05:00
2017-03-13 06:00
2017-03-13 07:00
2017-03-13 08:00
2017-03-13 09:00
2017-03-13 10:00
2017-03-13 11:00
2017-03-13 12:00
2017-03-13 13:00
2017-03-13 14:00
2017-03-13 15:00
2017-03-13 16:00
2017-03-13 17:00
2017-03-13 18:00
2017-03-13 19:00
2017-03-13 20:00
2017-03-13 21:00
2017-03-13 22:00
2017-03-13 23:00
2017-03-14
2017-03-14 01:00
2017-03-14 02:00
2017-03-14 03:00
2017-03-14 04:00
2017-03-14 05:00
2017-03-14 06:00
2017-03-14 07:00
2017-03-14 08:00
2017-03-14 09:00
2017-03-14 10:00
2017-03-14 11:00
2017-03-14 12:00
2017-03-14 13:00
2017-03-14 14:00
2017-03-14 15:00
2017-03-14 16:00
2017-03-14 17:00
2017-03-14 18:00
2017-03-14 19:00
2017-03-14 20:00
2017-03-14 21:00
2017-03-14 22:00
2017-03-14 23:00
2017-03-15
2017-03-15 01:00
2017-03-15 02:00
2017-03-15 03:00
2017-03-15 04:00
2017-03-15 05:00
2017-03-15 06:00
2017-03-15 07:00
2017-03-15 08:00
2017-03-15 09:00
2017-03-15 10:00
2017-03-15 11:00
2017-03-15 12:00
2017-03-15 13:00
2017-03-15 14:00
2017-03-15 15:00
2017-03-15 16:00
2017-03-15 17:00
2017-03-15 18:00
2017-03-15 19:00
2017-03-15 20:00
2017-03-15 21:00
2017-03-15 22:00
2017-03-15 23:00
2017-03-16
2017-03-16 01:00
2017-03-16 02:00
2017-03-16 03:00
2017-03-16 04:00
2017-03-16 05:00
2017-03-16 06:00
2017-03-16 07:00
2017-03-16 08:00
2017-03-16 09:00
2017-03-16 10:00
2017-03-16 11:00
2017-03-16 12:00
2017-03-16 13:00
2017-03-16 14:00
2017-03-16 15:00
2017-03-16 16:00
2017-03-16 17:00
2017-03-16 18:00
2017-03-16 19:00
2017-03-16 20:00
2017-03-16 21:00
2017-03-16 22:00
2017-03-16 23:00
2017-03-17
2017-03-17 01:00
2017-03-17 02:00
2017-03-17 03:00
2017-03-17 04:00
2017-03-17 05:00
2017-03-17 06:00
2017-03-17 07:00
2017-03-17 08:00
2017-03-17 09:00
2017-03-17 10:00
2017-03-17 11:00
2017-03-17 12:00
2017-03-17 13:00
2017-03-17 14:00
2017-03-17 15:00
2017-03-17 16:00
2017-03-17 17:00
2017-03-17 18:00
2017-03-17 19:00
2017-03-17 20:00
2017-03-17 21:00
2017-03-17 22:00
2017-03-17 23:00
2017-03-18
2017-03-18 01:00
2017-03-18 02:00
2017-03-18 03:00
2017-03-18 04:00
2017-03-18 05:00
2017-03-18 06:00
2017-03-18 07:00
2017-03-18 08:00
2017-03-18 09:00
2017-03-18 10:00
2017-03-18 11:00
2017-03-18 12:00
2017-03-18 13:00
2017-03-18 14:00
2017-03-18 15:00
2017-03-18 16:00
2017-03-18 17:00
2017-03-18 18:00
2017-03-18 19:00
2017-03-18 20:00
2017-03-18 21:00
2017-03-18 22:00
2017-03-18 23:00
2017-03-19
2017-03-19 01:00
2017-03-19 02:00
2017-03-19 03:00
2017-03-19 04:00
2017-03-19 05:00
2017-03-19 06:00
2017-03-19 07:00
2017-03-19 08:00
2017-03-19 09:00
2017-03-19 10:00
2017-03-19 11:00
2017-03-19 12:00
2017-03-19 13:00
2017-03-19 14:00
2017-03-19 15:00
2017-03-19 16:00
2017-03-19 17:00
2017-03-19 18:00
2017-03-19 19:00
2017-03-19 20:00
2017-03-19 21:00
2017-03-19 22:00
2017-03-19 23:00
2017-03-20
2017-03-20 01:00
2017-03-20 02:00
2017-03-20 03:00
2017-03-20 04:00
2017-03-20 05:00
2017-03-20 06:00
2017-03-20 07:00
2017-03-20 08:00
2017-03-20 09:00
2017-03-20 10:00
2017-03-20 11:00
2017-03-20 12:00
2017-03-20 13:00
2017-03-20 14:00
2017-03-20 15:00
2017-03-20 16:00
2017-03-20 17:00
2017-03-20 18:00
2017-03-20 19:00
2017-03-20 20:00
2017-03-20 21:00
2017-03-20 22:00
2017-03-20 23:00
2017-03-21
2017-03-21 01:00
2017-03-21 02:00
2017-03-21 03:00
2017-03-21 04:00
2017-03-21 05:00
2017-03-21 06:00
2017-03-21 07:00
2017-03-21 08:00
2017-03-21 09:00
2017-03-21 10:00
2017-03-21 11:00
2017-03-21 12:00
2017-03-21 13:00
2017-03-21 14:00
2017-03-21 15:00
2017-03-21 16:00
2017-03-21 17:00
2017-03-21 18:00
2017-03-21 19:00
2017-03-21 20:00
2017-03-21 21:00
2017-03-21 22:00
2017-03-21 23:00
2017-03-22
2017-03-22 01:00
2017-03-22 02:00
2017-03-22 03:00
2017-03-22 04:00
2017-03-22 05:00
2017-03-22 06:00
2017-03-22 07:00
2017-03-22 08:00
2017-03-22 09:00
2017-03-22 10:00
2017-03-22 11:00
2017-03-22 12:00
2017-03-22 13:00
2017-03-22 14:00
2017-03-22 15:00
2017-03-22 16:00
2017-03-22 17:00
2017-03-22 18:00
2017-03-22 19:00
2017-03-22 20:00
2017-03-22 21:00
2017-03-22 22:00
2017-03-22 23:00
2017-03-23
2017-03-23 01:00
2017-03-23 02:00
2017-03-23 03:00
2017-03-23 04:00
2017-03-23 05:00
2017-03-23 06:00
2017-03-23 07:00
2017-03-23 08:00
2017-03-23 09:00
2017-03-23 10:00
2017-03-23 11:00
2017-03-23 12:00
2017-03-23 13:00
2017-03-23 14:00
2017-03-23 15:00
2017-03-23 16:00
2017-03-23 17:00
2017-03-23 18:00
2017-03-23 19:00
2017-03-23 20:00
2017-03-23 21:00
2017-03-23 22:00
2017-03-23 23:00
2017-03-24
2017-03-24 01:00
2017-03-24 02:00
2017-03-24 03:00
2017-03-24 04:00
2017-03-24 05:00
2017-03-24 06:00
2017-03-24 07:00
2017-03-24 08:00
2017-03-24 09:00
2017-03-24 10:00
2017-03-24 11:00
2017-03-24 12:00
2017-03-24 13:00
2017-03-24 14:00
2017-03-24 15:00
2017-03-24 16:00
2017-03-24 17:00
2017-03-24 18:00
2017-03-24 19:00
2017-03-24 20:00
2017-03-24 21:00
2017-03-24 22:00
2017-03-24 23:00
2017-03-25
2017-03-25 01:00
2017-03-25 02:00
2017-03-25 03:00
2017-03-25 04:00
2017-03-25 05:00
2017-03-25 06:00
2017-03-25 07:00
2017-03-25 08:00
2017-03-25 09:00
2017-03-25 10:00
2017-03-25 11:00
2017-03-25 12:00
2017-03-25 13:00
2017-03-25 14:00
2017-03-25 15:00
2017-03-25 16:00
2017-03-25 17:00
2017-03-25 18:00
2017-03-25 19:00
2017-03-25 20:00
2017-03-25 21:00
2017-03-25 22:00
2017-03-25 23:00
2017-03-26
2017-03-26 01:00
2017-03-26 02:00
2017-03-26 03:00
2017-03-26 04:00
2017-03-26 05:00
2017-03-26 06:00
2017-03-26 07:00
2017-03-26 08:00
2017-03-26 09:00
2017-03-26 10:00
2017-03-26 11:00
2017-03-26 12:00
2017-03-26 13:00
2017-03-26 14:00
2017-03-26 15:00
2017-03-26 16:00
2017-03-26 17:00
2017-03-26 18:00
2017-03-26 19:00
2017-03-26 20:00
2017-03-26 21:00
2017-03-26 22:00
2017-03-26 23:00
2017-03-27
2017-03-27 01:00
2017-03-27 02:00
2017-03-27 03:00
2017-03-27 04:00
2017-03-27 05:00
2017-03-27 06:00
2017-03-27 07:00
2017-03-27 08:00
2017-03-27 09:00
2017-03-27 10:00
2017-03-27 11:00
2017-03-27 12:00
2017-03-27 13:00
2017-03-27 14:00
2017-03-27 15:00
2017-03-27 16:00
2017-03-27 17:00
2017-03-27 18:00
2017-03-27 19:00
2017-03-27 20:00
2017-03-27 21:00
2017-03-27 22:00
2017-03-27 23:00
2017-03-28
2017-03-28 01:00
2017-03-28 02:00
2017-03-28 03:00
2017-03-28 04:00
2017-03-28 05:00
2017-03-28 06:00
2017-03-28 07:00
2017-03-28 08:00
2017-03-28 09:00
2017-03-28 10:00
2017-03-28 11:00
2017-03-28 12:00
2017-03-28 13:00
2017-03-28 14:00
2017-03-28 15:00
2017-03-28 16:00
2017-03-28 17:00
2017-03-28 18:00
2017-03-28 19:00
2017-03-28 20:00
2017-03-28 21:00
2017-03-28 22:00
2017-03-28 23:00
2017-03-29
2017-03-29 01:00
2017-03-29 02:00
2017-03-29 03:00
2017-03-29 04:00
2017-03-29 05:00
2017-03-29 06:00
2017-03-29 07:00
2017-03-29 08:00
2017-03-29 09:00
2017-03-29 10:00
2017-03-29 11:00
2017-03-29 12:00
2017-03-29 13:00
2017-03-29 14:00
2017-03-29 15:00
2017-03-29 16:00
2017-03-29 17:00
2017-03-29 18:00
2017-03-29 19:00
2017-03-29 20:00
2017-03-29 21:00
2017-03-29 22:00
2017-03-29 23:00
2017-03-30
2017-03-30 01:00
2017-03-30 02:00
2017-03-30 03:00
2017-03-30 04:00
2017-03-30 05:00
2017-03-30 06:00
2017-03-30 07:00
2017-03-30 08:00
2017-03-30 09:00
2017-03-30 10:00
2017-03-30 11:00
2017-03-30 12:00
2017-03-30 13:00
2017-03-30 14:00
2017-03-30 15:00
2017-03-30 16:00
2017-03-30 17:00
2017-03-30 18:00
2017-03-30 19:00
2017-03-30 20:00
2017-03-30 21:00
2017-03-30 22:00
2017-03-30 23:00
2017-03-31
2017-03-31 01:00
2017-03-31 02:00
2017-03-31 03:00
2017-03-31 04:00
2017-03-31 05:00
2017-03-31 06:00
2017-03-31 07:00
2017-03-31 08:00
2017-03-31 09:00
2017-03-31 10:00
2017-03-31 11:00
2017-03-31 12:00
2017-03-31 13:00
2017-03-31 14:00
2017-03-31 15:00
2017-03-31 16:00
2017-03-31 17:00
2017-03-31 18:00
2017-03-31 19:00
2017-03-31 20:00
2017-03-31 21:00
2017-03-31 22:00
2017-03-31 23:00
2017-04-01
2017-04-01 01:00
2017-04-01 02:00
2017-04-01 03:00
2017-04-01 04:00
2017-04-01 05:00
2017-04-01 06:00
2017-04-01 07:00
2017-04-01 08:00
2017-04-01 09:00
2017-04-01 10:00
2017-04-01 11:00
2017-04-01 12:00
2017-04-01 13:00
2017-04-01 14:00
2017-04-01 15:00
2017-04-01 16:00
2017-04-01 17:00
2017-04-01 18:00
2017-04-01 19:00
2017-04-01 20:00
2017-04-01 21:00
2017-04-01 22:00
2017-04-01 23:00
2017-04-02
2017-04-02 01:00
2017-04-02 02:00
2017-04-02 03:00
2017-04-02 04:00
2017-04-02 05:00
2017-04-02 06:00
2017-04-02 07:00
2017-04-02 08:00
2017-04-02 09:00
2017-04-02 10:00
2017-04-02 11:00
2017-04-02 12:00
2017-04-02 13:00
2017-04-02 14:00
2017-04-02 15:00
2017-04-02 16:00
2017-04-02 17:00
2017-04-02 18:00
2017-04-02 19:00
2017-04-02 20:00
2017-04-02 21:00
2017-04-02 22:00
2017-04-02 23:00
2017-04-03
2017-04-03 01:00
2017-04-03 02:00
2017-04-03 03:00
2017-04-03 04:00
2017-04-03 05:00
2017-04-03 06:00
2017-04-03 07:00
2017-04-03 08:00
2017-04-03 09:00
2017-04-03 10:00
2017-04-03 11:00
2017-04-03 12:00
2017-04-03 13:00
2017-04-03 14:00
2017-04-03 15:00
2017-04-03 16:00
2017-04-03 17:00
2017-04-03 18:00
2017-04-03 19:00
2017-04-03 20:00
2017-04-03 21:00
2017-04-03 22:00
2017-04-03 23:00
2017-04-04
2017-04-04 01:00
2017-04-04 02:00
2017-04-04 03:00
2017-04-04 04:00
2017-04-04 05:00
2017-04-04 06:00
2017-04-04 07:00
2017-04-04 08:00
2017-04-04 09:00
2017-04-04 10:00
2017-04-04 11:00
2017-04-04 12:00
2017-04-04 13:00
2017-04-04 14:00
2017-04-04 15:00
2017-04-04 16:00
2017-04-04 17:00
2017-04-04 18:00
2017-04-04 19:00
2017-04-04 20:00
2017-04-04 21:00
2017-04-04 22:00
2017-04-04 23:00
2017-04-05
2017-04-05 01:00
2017-04-05 02:00
2017-04-05 03:00
2017-04-05 04:00
2017-04-05 05:00
2017-04-05 06:00
2017-04-05 07:00
2017-04-05 08:00
2017-04-05 09:00
2017-04-05 10:00
2017-04-05 11:00
2017-04-05 12:00
2017-04-05 13:00
2017-04-05 14:00
2017-04-05 15:00
2017-04-05 16:00
2017-04-05 17:00
2017-04-05 18:00
2017-04-05 19:00
2017-04-05 20:00
2017-04-05 21:00
2017-04-05 22:00
2017-04-05 23:00
2017-04-06
2017-04-06 01:00
2017-04-06 02:00
2017-04-06 03:00
2017-04-06 04:00
2017-04-06 05:00
2017-04-06 06:00
2017-04-06 07:00
2017-04-06 08:00
2017-04-06 09:00
2017-04-06 10:00
2017-04-06 11:00
2017-04-06 12:00
2017-04-06 13:00
2017-04-06 14:00
2017-04-06 15:00
2017-04-06 16:00
2017-04-06 17:00
2017-04-06 18:00
2017-04-06 19:00
2017-04-06 20:00
2017-04-06 21:00
2017-04-06 22:00
2017-04-06 23:00
2017-04-07
2017-04-07 01:00
2017-04-07 02:00
2017-04-07 03:00
2017-04-07 04:00
2017-04-07 05:00
2017-04-07 06:00
2017-04-07 07:00
2017-04-07 08:00
2017-04-07 09:00
2017-04-07 10:00
2017-04-07 11:00
2017-04-07 12:00
2017-04-07 13:00
2017-04-07 14:00
2017-04-07 15:00
2017-04-07 16:00
2017-04-07 17:00
2017-04-07 18:00
2017-04-07 19:00
2017-04-07 20:00
2017-04-07 21:00
2017-04-07 22:00
2017-04-07 23:00
2017-04-08
2017-04-08 01:00
2017-04-08 02:00
2017-04-08 03:00
2017-04-08 04:00
2017-04-08 05:00
2017-04-08 06:00
2017-04-08 07:00
2017-04-08 08:00
2017-04-08 09:00
2017-04-08 10:00
2017-04-08 11:00
2017-04-08 12:00
2017-04-08 13:00
2017-04-08 14:00
2017-04-08 15:00
2017-04-08 16:00
2017-04-08 17:00
2017-04-08 18:00
2017-04-08 19:00
2017-04-08 20:00
2017-04-08 21:00
2017-04-08 22:00
2017-04-08 23:00
2017-04-09
2017-04-09 01:00
2017-04-09 02:00
2017-04-09 03:00
2017-04-09 04:00
2017-04-09 05:00
2017-04-09 06:00
2017-04-09 07:00
2017-04-09 08:00
2017-04-09 09:00
2017-04-09 10:00
2017-04-09 11:00
2017-04-09 12:00
2017-04-09 13:00
2017-04-09 14:00
2017-04-09 15:00
2017-04-09 16:00
2017-04-09 17:00
2017-04-09 18:00
2017-04-09 19:00
2017-04-09 20:00
2017-04-09 21:00
2017-04-09 22:00
2017-04-09 23:00
2017-04-10
2017-04-10 01:00
2017-04-10 02:00
2017-04-10 03:00
2017-04-10 04:00
2017-04-10 05:00
2017-04-10 06:00
2017-04-10 07:00
2017-04-10 08:00
2017-04-10 09:00
2017-04-10 10:00
2017-04-10 11:00
2017-04-10 12:00
2017-04-10 13:00
2017-04-10 14:00
2017-04-10 15:00
2017-04-10 16:00
2017-04-10 17:00
2017-04-10 18:00
2017-04-10 19:00
2017-04-10 20:00
2017-04-10 21:00
2017-04-10 22:00
2017-04-10 23:00
2017-04-11
2017-04-11 01:00
2017-04-11 02:00
2017-04-11 03:00
2017-04-11 04:00
2017-04-11 05:00
2017-04-11 06:00
2017-04-11 07:00
2017-04-11 08:00
2017-04-11 09:00
2017-04-11 10:00
2017-04-11 11:00
2017-04-11 12:00
2017-04-11 13:00
2017-04-11 14:00
2017-04-11 15:00
2017-04-11 16:00
2017-04-11 17:00
2017-04-11 18:00
2017-04-11 19:00
2017-04-11 20:00
2017-04-11 21:00
2017-04-11 22:00
2017-04-11 23:00
2017-04-12
2017-04-12 01:00
2017-04-12 02:00
2017-04-12 03:00
2017-04-12 04:00
2017-04-12 05:00
2017-04-12 06:00
2017-04-12 07:00
2017-04-12 08:00
2017-04-12 09:00
2017-04-12 10:00
2017-04-12 11:00
2017-04-12 12:00
2017-04-12 13:00
2017-04-12 14:00
2017-04-12 15:00
2017-04-12 16:00
2017-04-12 17:00
2017-04-12 18:00
2017-04-12 19:00
2017-04-12 20:00
2017-04-12 21:00
2017-04-12 22:00
2017-04-12 23:00
2017-04-13
2017-04-13 01:00
2017-04-13 02:00
2017-04-13 03:00
2017-04-13 04:00
2017-04-13 05:00
2017-04-13 06:00
2017-04-13 07:00
2017-04-13 08:00
2017-04-13 09:00
2017-04-13 10:00
2017-04-13 11:00
2017-04-13 12:00
2017-04-13 13:00
2017-04-13 14:00
2017-04-13 15:00
2017-04-13 16:00
2017-04-13 17:00
2017-04-13 18:00
2017-04-13 19:00
2017-04-13 20:00
2017-04-13 21:00
2017-04-13 22:00
2017-04-13 23:00
2017-04-14
2017-04-14 01:00
2017-04-14 02:00
2017-04-14 03:00
2017-04-14 04:00
2017-04-14 05:00
2017-04-14 06:00
2017-04-14 07:00
2017-04-14 08:00
2017-04-14 09:00
2017-04-14 10:00
2017-04-14 11:00
2017-04-14 12:00
2017-04-14 13:00
2017-04-14 14:00
2017-04-14 15:00
2017-04-14 16:00
2017-04-14 17:00
2017-04-14 18:00
2017-04-14 19:00
2017-04-14 20:00
2017-04-14 21:00
2017-04-14 22:00
2017-04-14 23:00
2017-04-15
2017-04-15 01:00
2017-04-15 02:00
2017-04-15 03:00
2017-04-15 04:00
2017-04-15 05:00
2017-04-15 06:00
2017-04-15 07:00
2017-04-15 08:00
2017-04-15 09:00
2017-04-15 10:00
2017-04-15 11:00
2017-04-15 12:00
2017-04-15 13:00
2017-04-15 14:00
2017-04-15 15:00
2017-04-15 16:00
2017-04-15 17:00
2017-04-15 18:00
2017-04-15 19:00
2017-04-15 20:00
2017-04-15 21:00
2017-04-15 22:00
2017-04-15 23:00
2017-04-16
2017-04-16 01:00
2017-04-16 02:00
2017-04-16 03:00
2017-04-16 04:00
2017-04-16 05:00
2017-04-16 06:00
2017-04-16 07:00
2017-04-16 08:00
2017-04-16 09:00
2017-04-16 10:00
2017-04-16 11:00
2017-04-16 12:00
2017-04-16 13:00
2017-04-16 14:00
2017-04-16 15:00
2017-04-16 16:00
2017-04-16 17:00
2017-04-16 18:00
2017-04-16 19:00
2017-04-16 20:00
2017-04-16 21:00
2017-04-16 22:00
2017-04-16 23:00
2017-04-17
2017-04-17 01:00
2017-04-17 02:00
2017-04-17 03:00
2017-04-17 04:00
2017-04-17 05:00
2017-04-17 06:00
2017-04-17 07:00
2017-04-17 08:00
2017-04-17 09:00
2017-04-17 10:00
2017-04-17 11:00
2017-04-17 12:00
2017-04-17 13:00
2017-04-17 14:00
2017-04-17 15:00
2017-04-17 16:00
2017-04-17 17:00
2017-04-17 18:00
2017-04-17 19:00
2017-04-17 20:00
2017-04-17 21:00
2017-04-17 22:00
2017-04-17 23:00
2017-04-18
2017-04-18 01:00
2017-04-18 02:00
2017-04-18 03:00
2017-04-18 04:00
2017-04-18 05:00
2017-04-18 06:00
2017-04-18 07:00
2017-04-18 08:00
2017-04-18 09:00
2017-04-18 10:00
2017-04-18 11:00
2017-04-18 12:00
2017-04-18 13:00
2017-04-18 14:00
2017-04-18 15:00
2017-04-18 16:00
2017-04-18 17:00
2017-04-18 18:00
2017-04-18 19:00
2017-04-18 20:00
2017-04-18 21:00
2017-04-18 22:00
2017-04-18 23:00
2017-04-19
2017-04-19 01:00
2017-04-19 02:00
2017-04-19 03:00
2017-04-19 04:00
2017-04-19 05:00
2017-04-19 06:00
2017-04-19 07:00
2017-04-19 08:00
2017-04-19 09:00
2017-04-19 10:00
2017-04-19 11:00
2017-04-19 12:00
2017-04-19 13:00
2017-04-19 14:00
2017-04-19 15:00
2017-04-19 16:00
2017-04-19 17:00
2017-04-19 18:00
2017-04-19 19:00
2017-04-19 20:00
2017-04-19 21:00
2017-04-19 22:00
2017-04-19 23:00
2017-04-20
2017-04-20 01:00
2017-04-20 02:00
2017-04-20 03:00
2017-04-20 04:00
2017-04-20 05:00
2017-04-20 06:00
2017-04-20 07:00
2017-04-20 08:00
2017-04-20 09:00
2017-04-20 10:00
2017-04-20 11:00
2017-04-20 12:00
2017-04-20 13:00
2017-04-20 14:00
2017-04-20 15:00
2017-04-20 16:00
2017-04-20 17:00
2017-04-20 18:00
2017-04-20 19:00
2017-04-20 20:00
2017-04-20 21:00
2017-04-20 22:00
2017-04-20 23:00
2017-04-21
2017-04-21 01:00
2017-04-21 02:00
2017-04-21 03:00
2017-04-21 04:00
2017-04-21 05:00
2017-04-21 06:00
2017-04-21 07:00
2017-04-21 08:00
2017-04-21 09:00
2017-04-21 10:00
2017-04-21 11:00
2017-04-21 12:00
2017-04-21 13:00
2017-04-21 14:00
2017-04-21 15:00
2017-04-21 16:00
2017-04-21 17:00
2017-04-21 18:00
2017-04-21 19:00
2017-04-21 20:00
2017-04-21 21:00
2017-04-21 22:00
2017-04-21 23:00
2017-04-22
2017-04-22 01:00
2017-04-22 02:00
2017-04-22 03:00
2017-04-22 04:00
2017-04-22 05:00
2017-04-22 06:00
2017-04-22 07:00
2017-04-22 08:00
2017-04-22 09:00
2017-04-22 10:00
2017-04-22 11:00
2017-04-22 12:00
2017-04-22 13:00
2017-04-22 14:00
2017-04-22 15:00
2017-04-22 16:00
2017-04-22 17:00
2017-04-22 18:00
2017-04-22 19:00
2017-04-22 20:00
2017-04-22 21:00
2017-04-22 22:00
2017-04-22 23:00
2017-04-23
2017-04-23 01:00
2017-04-23 02:00
2017-04-23 03:00
2017-04-23 04:00
2017-04-23 05:00
2017-04-23 06:00
2017-04-23 07:00
2017-04-23 08:00
2017-04-23 09:00
2017-04-23 10:00
2017-04-23 11:00
2017-04-23 12:00
2017-04-23 13:00
2017-04-23 14:00
2017-04-23 15:00
2017-04-23 16:00
2017-04-23 17:00
2017-04-23 18:00
2017-04-23 19:00
2017-04-23 20:00
2017-04-23 21:00
2017-04-23 22:00
2017-04-23 23:00
2017-04-24
2017-04-24 01:00
2017-04-24 02:00
2017-04-24 03:00
2017-04-24 04:00
2017-04-24 05:00
2017-04-24 06:00
2017-04-24 07:00
2017-04-24 08:00
2017-04-24 09:00
2017-04-24 10:00
2017-04-24 11:00
2017-04-24 12:00
2017-04-24 13:00
2017-04-24 14:00
2017-04-24 15:00
2017-04-24 16:00
2017-04-24 17:00
2017-04-24 18:00
2017-04-24 19:00
2017-04-24 20:00
2017-04-24 21:00
2017-04-24 22:00
2017-04-24 23:00
2017-04-25
2017-04-25 01:00
2017-04-25 02:00
2017-04-25 03:00
2017-04-25 04:00
2017-04-25 05:00
2017-04-25 06:00
2017-04-25 07:00
2017-04-25 08:00
2017-04-25 09:00
2017-04-25 10:00
2017-04-25 11:00
2017-04-25 12:00
2017-04-25 13:00
2017-04-25 14:00
2017-04-25 15:00
2017-04-25 16:00
2017-04-25 17:00
2017-04-25 18:00
2017-04-25 19:00
2017-04-25 20:00
2017-04-25 21:00
2017-04-25 22:00
2017-04-25 23:00
2017-04-26
2017-04-26 01:00
2017-04-26 02:00
2017-04-26 03:00
2017-04-26 04:00
2017-04-26 05:00
2017-04-26 06:00
2017-04-26 07:00
2017-04-26 08:00
2017-04-26 09:00
2017-04-26 10:00
2017-04-26 11:00
2017-04-26 12:00
2017-04-26 13:00
2017-04-26 14:00
2017-04-26 15:00
2017-04-26 16:00
2017-04-26 17:00
2017-04-26 18:00
2017-04-26 19:00
2017-04-26 20:00
2017-04-26 21:00
2017-04-26 22:00
2017-04-26 23:00
2017-04-27
2017-04-27 01:00
2017-04-27 02:00
2017-04-27 03:00
2017-04-27 04:00
2017-04-27 05:00
2017-04-27 06:00
2017-04-27 07:00
2017-04-27 08:00
2017-04-27 09:00
2017-04-27 10:00
2017-04-27 11:00
2017-04-27 12:00
2017-04-27 13:00
2017-04-27 14:00
2017-04-27 15:00
2017-04-27 16:00
2017-04-27 17:00
2017-04-27 18:00
2017-04-27 19:00
2017-04-27 20:00
2017-04-27 21:00
2017-04-27 22:00
2017-04-27 23:00
2017-04-28
2017-04-28 01:00
2017-04-28 02:00
2017-04-28 03:00
2017-04-28 04:00
2017-04-28 05:00
2017-04-28 06:00
2017-04-28 07:00
2017-04-28 08:00
2017-04-28 09:00
2017-04-28 10:00
2017-04-28 11:00
2017-04-28 12:00
2017-04-28 13:00
2017-04-28 14:00
2017-04-28 15:00
2017-04-28 16:00
2017-04-28 17:00
2017-04-28 18:00
2017-04-28 19:00
2017-04-28 20:00
2017-04-28 21:00
2017-04-28 22:00
2017-04-28 23:00
2017-04-29
2017-04-29 01:00
2017-04-29 02:00
2017-04-29 03:00
2017-04-29 04:00
2017-04-29 05:00
2017-04-29 06:00
2017-04-29 07:00
2017-04-29 08:00
2017-04-29 09:00
2017-04-29 10:00
2017-04-29 11:00
2017-04-29 12:00
2017-04-29 13:00
2017-04-29 14:00
2017-04-29 15:00
2017-04-29 16:00
2017-04-29 17:00
2017-04-29 18:00
2017-04-29 19:00
2017-04-29 20:00
2017-04-29 21:00
2017-04-29 22:00
2017-04-29 23:00
2017-04-30
2017-04-30 01:00
2017-04-30 02:00
2017-04-30 03:00
2017-04-30 04:00
2017-04-30 05:00
2017-04-30 06:00
2017-04-30 07:00
2017-04-30 08:00
2017-04-30 09:00
2017-04-30 10:00
2017-04-30 11:00
2017-04-30 12:00
2017-04-30 13:00
2017-04-30 14:00
2017-04-30 15:00
2017-04-30 16:00
2017-04-30 17:00
2017-04-30 18:00
2017-04-30 19:00
2017-04-30 20:00
2017-04-30 21:00
2017-04-30 22:00
2017-04-30 23:00
2017-05-01
2017-05-01 01:00
2017-05-01 02:00
2017-05-01 03:00
2017-05-01 04:00
2017-05-01 05:00
2017-05-01 06:00
2017-05-01 07:00
2017-05-01 08:00
2017-05-01 09:00
2017-05-01 10:00
2017-05-01 11:00
2017-05-01 12:00
2017-05-01 13:00
2017-05-01 14:00
2017-05-01 15:00
2017-05-01 16:00
2017-05-01 17:00
2017-05-01 18:00
2017-05-01 19:00
2017-05-01 20:00
2017-05-01 21:00
2017-05-01 22:00
2017-05-01 23:00
2017-05-02
2017-05-02 01:00
2017-05-02 02:00
2017-05-02 03:00
2017-05-02 04:00
2017-05-02 05:00
2017-05-02 06:00
2017-05-02 07:00
2017-05-02 08:00
2017-05-02 09:00
2017-05-02 10:00
2017-05-02 11:00
2017-05-02 12:00
2017-05-02 13:00
2017-05-02 14:00
2017-05-02 15:00
2017-05-02 16:00
2017-05-02 17:00
2017-05-02 18:00
2017-05-02 19:00
2017-05-02 20:00
2017-05-02 21:00
2017-05-02 22:00
2017-05-02 23:00
2017-05-03
2017-05-03 01:00
2017-05-03 02:00
2017-05-03 03:00
2017-05-03 04:00
2017-05-03 05:00
2017-05-03 06:00
2017-05-03 07:00
2017-05-03 08:00
2017-05-03 09:00
2017-05-03 10:00
2017-05-03 11:00
2017-05-03 12:00
2017-05-03 13:00
2017-05-03 14:00
2017-05-03 15:00
2017-05-03 16:00
2017-05-03 17:00
2017-05-03 18:00
2017-05-03 19:00
2017-05-03 20:00
2017-05-03 21:00
2017-05-03 22:00
2017-05-03 23:00
2017-05-04
2017-05-04 01:00
2017-05-04 02:00
2017-05-04 03:00
2017-05-04 04:00
2017-05-04 05:00
2017-05-04 06:00
2017-05-04 07:00
2017-05-04 08:00
2017-05-04 09:00
2017-05-04 10:00
2017-05-04 11:00
2017-05-04 12:00
2017-05-04 13:00
2017-05-04 14:00
2017-05-04 15:00
2017-05-04 16:00
2017-05-04 17:00
2017-05-04 18:00
2017-05-04 19:00
2017-05-04 20:00
2017-05-04 21:00
2017-05-04 22:00
2017-05-04 23:00
2017-05-05
2017-05-05 01:00
2017-05-05 02:00
2017-05-05 03:00
2017-05-05 04:00
2017-05-05 05:00
2017-05-05 06:00
2017-05-05 07:00
2017-05-05 08:00
2017-05-05 09:00
2017-05-05 10:00
2017-05-05 11:00
2017-05-05 12:00
2017-05-05 13:00
2017-05-05 14:00
2017-05-05 15:00
2017-05-05 16:00
2017-05-05 17:00
2017-05-05 18:00
2017-05-05 19:00
2017-05-05 20:00
2017-05-05 21:00
2017-05-05 22:00
2017-05-05 23:00
2017-05-06
2017-05-06 01:00
2017-05-06 02:00
2017-05-06 03:00
2017-05-06 04:00
2017-05-06 05:00
2017-05-06 06:00
2017-05-06 07:00
2017-05-06 08:00
2017-05-06 09:00
2017-05-06 10:00
2017-05-06 11:00
2017-05-06 12:00
2017-05-06 13:00
2017-05-06 14:00
2017-05-06 15:00
2017-05-06 16:00
2017-05-06 17:00
2017-05-06 18:00
2017-05-06 19:00
2017-05-06 20:00
2017-05-06 21:00
2017-05-06 22:00
2017-05-06 23:00
2017-05-07
2017-05-07 01:00
2017-05-07 02:00
2017-05-07 03:00
2017-05-07 04:00
2017-05-07 05:00
2017-05-07 06:00
2017-05-07 07:00
2017-05-07 08:00
2017-05-07 09:00
2017-05-07 10:00
2017-05-07 11:00
2017-05-07 12:00
2017-05-07 13:00
2017-05-07 14:00
2017-05-07 15:00
2017-05-07 16:00
2017-05-07 17:00
2017-05-07 18:00
2017-05-07 19:00
2017-05-07 20:00
2017-05-07 21:00
2017-05-07 22:00
2017-05-07 23:00
2017-05-08
2017-05-08 01:00
2017-05-08 02:00
2017-05-08 03:00
2017-05-08 04:00
2017-05-08 05:00
2017-05-08 06:00
2017-05-08 07:00
2017-05-08 08:00
2017-05-08 09:00
2017-05-08 10:00
2017-05-08 11:00
2017-05-08 12:00
2017-05-08 13:00
2017-05-08 14:00
2017-05-08 15:00
2017-05-08 16:00
2017-05-08 17:00
2017-05-08 18:00
2017-05-08 19:00
2017-05-08 20:00
2017-05-08 21:00
2017-05-08 22:00
2017-05-08 23:00
2017-05-09
2017-05-09 01:00
2017-05-09 02:00
2017-05-09 03:00
2017-05-09 04:00
2017-05-09 05:00
2017-05-09 06:00
2017-05-09 07:00
2017-05-09 08:00
2017-05-09 09:00
2017-05-09 10:00
2017-05-09 11:00
2017-05-09 12:00
2017-05-09 13:00
2017-05-09 14:00
2017-05-09 15:00
2017-05-09 16:00
2017-05-09 17:00
2017-05-09 18:00
2017-05-09 19:00
2017-05-09 20:00
2017-05-09 21:00
2017-05-09 22:00
2017-05-09 23:00
2017-05-10
2017-05-10 01:00
2017-05-10 02:00
2017-05-10 03:00
2017-05-10 04:00
2017-05-10 05:00
2017-05-10 06:00
2017-05-10 07:00
2017-05-10 08:00
2017-05-10 09:00
2017-05-10 10:00
2017-05-10 11:00
2017-05-10 12:00
2017-05-10 13:00
2017-05-10 14:00
2017-05-10 15:00
2017-05-10 16:00
2017-05-10 17:00
2017-05-10 18:00
2017-05-10 19:00
2017-05-10 20:00
2017-05-10 21:00
2017-05-10 22:00
2017-05-10 23:00
2017-05-11
2017-05-11 01:00
2017-05-11 02:00
2017-05-11 03:00
2017-05-11 04:00
2017-05-11 05:00
2017-05-11 06:00
2017-05-11 07:00
2017-05-11 08:00
2017-05-11 09:00
2017-05-11 10:00
2017-05-11 11:00
2017-05-11 12:00
2017-05-11 13:00
2017-05-11 14:00
2017-05-11 15:00
2017-05-11 16:00
2017-05-11 17:00
2017-05-11 18:00
2017-05-11 19:00
2017-05-11 20:00
2017-05-11 21:00
2017-05-11 22:00
2017-05-11 23:00
2017-05-12
2017-05-12 01:00
2017-05-12 02:00
2017-05-12 03:00
2017-05-12 04:00
2017-05-12 05:00
2017-05-12 06:00
2017-05-12 07:00
2017-05-12 08:00
2017-05-12 09:00
2017-05-12 10:00
2017-05-12 11:00
2017-05-12 12:00
2017-05-12 13:00
2017-05-12 14:00
2017-05-12 15:00
2017-05-12 16:00
2017-05-12 17:00
2017-05-12 18:00
2017-05-12 19:00
2017-05-12 20:00
2017-05-12 21:00
2017-05-12 22:00
2017-05-12 23:00
2017-05-13
2017-05-13 01:00
2017-05-13 02:00
2017-05-13 03:00
2017-05-13 04:00
2017-05-13 05:00
2017-05-13 06:00
2017-05-13 07:00
2017-05-13 08:00
2017-05-13 09:00
2017-05-13 10:00
2017-05-13 11:00
2017-05-13 12:00
2017-05-13 13:00
2017-05-13 14:00
2017-05-13 15:00
2017-05-13 16:00
2017-05-13 17:00
2017-05-13 18:00
2017-05-13 19:00
2017-05-13 20:00
2017-05-13 21:00
2017-05-13 22:00
2017-05-13 23:00
2017-05-14
2017-05-14 01:00
2017-05-14 02:00
2017-05-14 03:00
2017-05-14 04:00
2017-05-14 05:00
2017-05-14 06:00
2017-05-14 07:00
2017-05-14 08:00
2017-05-14 09:00
2017-05-14 10:00
2017-05-14 11:00
2017-05-14 12:00
2017-05-14 13:00
2017-05-14 14:00
2017-05-14 15:00
2017-05-14 16:00
2017-05-14 17:00
2017-05-14 18:00
2017-05-14 19:00
2017-05-14 20:00
2017-05-14 21:00
2017-05-14 22:00
2017-05-14 23:00
2017-05-15
2017-05-15 01:00
2017-05-15 02:00
2017-05-15 03:00
2017-05-15 04:00
2017-05-15 05:00
2017-05-15 06:00
2017-05-15 07:00
2017-05-15 08:00
2017-05-15 09:00
2017-05-15 10:00
2017-05-15 11:00
2017-05-15 12:00
2017-05-15 13:00
2017-05-15 14:00
2017-05-15 15:00
2017-05-15 16:00
2017-05-15 17:00
2017-05-15 18:00
2017-05-15 19:00
2017-05-15 20:00
2017-05-15 21:00
2017-05-15 22:00
2017-05-15 23:00
2017-05-16
2017-05-16 01:00
2017-05-16 02:00
2017-05-16 03:00
2017-05-16 04:00
2017-05-16 05:00
2017-05-16 06:00
2017-05-16 07:00
2017-05-16 08:00
2017-05-16 09:00
2017-05-16 10:00
2017-05-16 11:00
2017-05-16 12:00
2017-05-16 13:00
2017-05-16 14:00
2017-05-16 15:00
2017-05-16 16:00
2017-05-16 17:00
2017-05-16 18:00
2017-05-16 19:00
2017-05-16 20:00
2017-05-16 21:00
2017-05-16 22:00
2017-05-16 23:00
2017-05-17
2017-05-17 01:00
2017-05-17 02:00
2017-05-17 03:00
2017-05-17 04:00
2017-05-17 05:00
2017-05-17 06:00
2017-05-17 07:00
2017-05-17 08:00
2017-05-17 09:00
2017-05-17 10:00
2017-05-17 11:00
2017-05-17 12:00
2017-05-17 13:00
2017-05-17 14:00
2017-05-17 15:00
2017-05-17 16:00
2017-05-17 17:00
2017-05-17 18:00
2017-05-17 19:00
2017-05-17 20:00
2017-05-17 21:00
2017-05-17 22:00
2017-05-17 23:00
2017-05-18
2017-05-18 01:00
2017-05-18 02:00
2017-05-18 03:00
2017-05-18 04:00
2017-05-18 05:00
2017-05-18 06:00
2017-05-18 07:00
2017-05-18 08:00
2017-05-18 09:00
2017-05-18 10:00
2017-05-18 11:00
2017-05-18 12:00
2017-05-18 13:00
2017-05-18 14:00
2017-05-18 15:00
2017-05-18 16:00
2017-05-18 17:00
2017-05-18 18:00
2017-05-18 19:00
2017-05-18 20:00
2017-05-18 21:00
2017-05-18 22:00
2017-05-18 23:00
2017-05-19
2017-05-19 01:00
2017-05-19 02:00
2017-05-19 03:00
2017-05-19 04:00
2017-05-19 05:00
2017-05-19 06:00
2017-05-19 07:00
2017-05-19 08:00
2017-05-19 09:00
2017-05-19 10:00
2017-05-19 11:00
2017-05-19 12:00
2017-05-19 13:00
2017-05-19 14:00
2017-05-19 15:00
2017-05-19 16:00
2017-05-19 17:00
2017-05-19 18:00
2017-05-19 19:00
2017-05-19 20:00
2017-05-19 21:00
2017-05-19 22:00
2017-05-19 23:00
2017-05-20
2017-05-20 01:00
2017-05-20 02:00
2017-05-20 03:00
2017-05-20 04:00
2017-05-20 05:00
2017-05-20 06:00
2017-05-20 07:00
2017-05-20 08:00
2017-05-20 09:00
2017-05-20 10:00
2017-05-20 11:00
2017-05-20 12:00
2017-05-20 13:00
2017-05-20 14:00
2017-05-20 15:00
2017-05-20 16:00
2017-05-20 17:00
2017-05-20 18:00
2017-05-20 19:00
2017-05-20 20:00
2017-05-20 21:00
2017-05-20 22:00
2017-05-20 23:00
2017-05-21
2017-05-21 01:00
2017-05-21 02:00
2017-05-21 03:00
2017-05-21 04:00
2017-05-21 05:00
2017-05-21 06:00
2017-05-21 07:00
2017-05-21 08:00
2017-05-21 09:00
2017-05-21 10:00
2017-05-21 11:00
2017-05-21 12:00
2017-05-21 13:00
2017-05-21 14:00
2017-05-21 15:00
2017-05-21 16:00
2017-05-21 17:00
2017-05-21 18:00
2017-05-21 19:00
2017-05-21 20:00
2017-05-21 21:00
2017-05-21 22:00
2017-05-21 23:00
2017-05-22
2017-05-22 01:00
2017-05-22 02:00
2017-05-22 03:00
2017-05-22 04:00
2017-05-22 05:00
2017-05-22 06:00
2017-05-22 07:00
2017-05-22 08:00
2017-05-22 09:00
2017-05-22 10:00
2017-05-22 11:00
2017-05-22 12:00
2017-05-22 13:00
2017-05-22 14:00
2017-05-22 15:00
2017-05-22 16:00
2017-05-22 17:00
2017-05-22 18:00
2017-05-22 19:00
2017-05-22 20:00
2017-05-22 21:00
2017-05-22 22:00
2017-05-22 23:00
2017-05-23
2017-05-23 01:00
2017-05-23 02:00
2017-05-23 03:00
2017-05-23 04:00
2017-05-23 05:00
2017-05-23 06:00
2017-05-23 07:00
2017-05-23 08:00
2017-05-23 09:00
2017-05-23 10:00
2017-05-23 11:00
2017-05-23 12:00
2017-05-23 13:00
2017-05-23 14:00
2017-05-23 15:00
2017-05-23 16:00
2017-05-23 17:00
2017-05-23 18:00
2017-05-23 19:00
2017-05-23 20:00
2017-05-23 21:00
2017-05-23 22:00
2017-05-23 23:00
2017-05-24
2017-05-24 01:00
2017-05-24 02:00
2017-05-24 03:00
2017-05-24 04:00
2017-05-24 05:00
2017-05-24 06:00
2017-05-24 07:00
2017-05-24 08:00
2017-05-24 09:00
2017-05-24 10:00
2017-05-24 11:00
2017-05-24 12:00
2017-05-24 13:00
2017-05-24 14:00
2017-05-24 15:00
2017-05-24 16:00
2017-05-24 17:00
2017-05-24 18:00
2017-05-24 19:00
2017-05-24 20:00
2017-05-24 21:00
2017-05-24 22:00
2017-05-24 23:00
2017-05-25
2017-05-25 01:00
2017-05-25 02:00
2017-05-25 03:00
2017-05-25 04:00
2017-05-25 05:00
2017-05-25 06:00
2017-05-25 07:00
2017-05-25 08:00
2017-05-25 09:00
2017-05-25 10:00
2017-05-25 11:00
2017-05-25 12:00
2017-05-25 13:00
2017-05-25 14:00
2017-05-25 15:00
2017-05-25 16:00
2017-05-25 17:00
2017-05-25 18:00
2017-05-25 19:00
2017-05-25 20:00
2017-05-25 21:00
2017-05-25 22:00
2017-05-25 23:00
2017-05-26
2017-05-26 01:00
2017-05-26 02:00
2017-05-26 03:00
2017-05-26 04:00
2017-05-26 05:00
2017-05-26 06:00
2017-05-26 07:00
2017-05-26 08:00
2017-05-26 09:00
2017-05-26 10:00
2017-05-26 11:00
2017-05-26 12:00
2017-05-26 13:00
2017-05-26 14:00
2017-05-26 15:00
2017-05-26 16:00
2017-05-26 17:00
2017-05-26 18:00
2017-05-26 19:00
2017-05-26 20:00
2017-05-26 21:00
2017-05-26 22:00
2017-05-26 23:00
2017-05-27
2017-05-27 01:00
2017-05-27 02:00
2017-05-27 03:00
2017-05-27 04:00
2017-05-27 05:00
2017-05-27 06:00
2017-05-27 07:00
2017-05-27 08:00
2017-05-27 09:00
2017-05-27 10:00
2017-05-27 11:00
2017-05-27 12:00
2017-05-27 13:00
2017-05-27 14:00
2017-05-27 15:00
2017-05-27 16:00
2017-05-27 17:00
2017-05-27 18:00
2017-05-27 19:00
2017-05-27 20:00
2017-05-27 21:00
2017-05-27 22:00
2017-05-27 23:00
2017-05-28
2017-05-28 01:00
2017-05-28 02:00
2017-05-28 03:00
2017-05-28 04:00
2017-05-28 05:00
2017-05-28 06:00
2017-05-28 07:00
2017-05-28 08:00
2017-05-28 09:00
2017-05-28 10:00
2017-05-28 11:00
2017-05-28 12:00
2017-05-28 13:00
2017-05-28 14:00
2017-05-28 15:00
2017-05-28 16:00
2017-05-28 17:00
2017-05-28 18:00
2017-05-28 19:00
2017-05-28 20:00
2017-05-28 21:00
2017-05-28 22:00
2017-05-28 23:00
2017-05-29
2017-05-29 01:00
2017-05-29 02:00
2017-05-29 03:00
2017-05-29 04:00
2017-05-29 05:00
2017-05-29 06:00
2017-05-29 07:00
2017-05-29 08:00
2017-05-29 09:00
2017-05-29 10:00
2017-05-29 11:00
2017-05-29 12:00
2017-05-29 13:00
2017-05-29 14:00
2017-05-29 15:00
2017-05-29 16:00
2017-05-29 17:00
2017-05-29 18:00
2017-05-29 19:00
2017-05-29 20:00
2017-05-29 21:00
2017-05-29 22:00
2017-05-29 23:00
2017-05-30
2017-05-30 01:00
2017-05-30 02:00
2017-05-30 03:00
2017-05-30 04:00
2017-05-30 05:00
2017-05-30 06:00
2017-05-30 07:00
2017-05-30 08:00
2017-05-30 09:00
2017-05-30 10:00
2017-05-30 11:00
2017-05-30 12:00
2017-05-30 13:00
2017-05-30 14:00
2017-05-30 15:00
2017-05-30 16:00
2017-05-30 17:00
2017-05-30 18:00
2017-05-30 19:00
2017-05-30 20:00
2017-05-30 21:00
2017-05-30 22:00
2017-05-30 23:00
2017-05-31
2017-05-31 01:00
2017-05-31 02:00
2017-05-31 03:00
2017-05-31 04:00
2017-05-31 05:00
2017-05-31 06:00
2017-05-31 07:00
2017-05-31 08:00
2017-05-31 09:00
2017-05-31 10:00
2017-05-31 11:00
2017-05-31 12:00
2017-05-31 13:00
2017-05-31 14:00
2017-05-31 15:00
2017-05-31 16:00
2017-05-31 17:00
2017-05-31 18:00
2017-05-31 19:00
2017-05-31 20:00
2017-05-31 21:00
2017-05-31 22:00
2017-05-31 23:00
2017-06-01
2017-06-01 01:00
2017-06-01 02:00
2017-06-01 03:00
2017-06-01 04:00
2017-06-01 05:00
2017-06-01 06:00
2017-06-01 07:00
2017-06-01 08:00
2017-06-01 09:00
2017-06-01 10:00
2017-06-01 11:00
2017-06-01 12:00
2017-06-01 13:00
2017-06-01 14:00
2017-06-01 15:00
2017-06-01 16:00
2017-06-01 17:00
2017-06-01 18:00
2017-06-01 19:00
2017-06-01 20:00
2017-06-01 21:00
2017-06-01 22:00
2017-06-01 23:00
2017-06-02
2017-06-02 01:00
2017-06-02 02:00
2017-06-02 03:00
2017-06-02 04:00
2017-06-02 05:00
2017-06-02 06:00
2017-06-02 07:00
2017-06-02 08:00
2017-06-02 09:00
2017-06-02 10:00
2017-06-02 11:00
2017-06-02 12:00
2017-06-02 13:00
2017-06-02 14:00
2017-06-02 15:00
2017-06-02 16:00
2017-06-02 17:00
2017-06-02 18:00
2017-06-02 19:00
2017-06-02 20:00
2017-06-02 21:00
2017-06-02 22:00
2017-06-02 23:00
2017-06-03
2017-06-03 01:00
2017-06-03 02:00
2017-06-03 03:00
2017-06-03 04:00
2017-06-03 05:00
2017-06-03 06:00
2017-06-03 07:00
2017-06-03 08:00
2017-06-03 09:00
2017-06-03 10:00
2017-06-03 11:00
2017-06-03 12:00
2017-06-03 13:00
2017-06-03 14:00
2017-06-03 15:00
2017-06-03 16:00
2017-06-03 17:00
2017-06-03 18:00
2017-06-03 19:00
2017-06-03 20:00
2017-06-03 21:00
2017-06-03 22:00
2017-06-03 23:00
2017-06-04
2017-06-04 01:00
2017-06-04 02:00
2017-06-04 03:00
2017-06-04 04:00
2017-06-04 05:00
2017-06-04 06:00
2017-06-04 07:00
2017-06-04 08:00
2017-06-04 09:00
2017-06-04 10:00
2017-06-04 11:00
2017-06-04 12:00
2017-06-04 13:00
2017-06-04 14:00
2017-06-04 15:00
2017-06-04 16:00
2017-06-04 17:00
2017-06-04 18:00
2017-06-04 19:00
2017-06-04 20:00
2017-06-04 21:00
2017-06-04 22:00
2017-06-04 23:00
2017-06-05
2017-06-05 01:00
2017-06-05 02:00
2017-06-05 03:00
2017-06-05 04:00
2017-06-05 05:00
2017-06-05 06:00
2017-06-05 07:00
2017-06-05 08:00
2017-06-05 09:00
2017-06-05 10:00
2017-06-05 11:00
2017-06-05 12:00
2017-06-05 13:00
2017-06-05 14:00
2017-06-05 15:00
2017-06-05 16:00
2017-06-05 17:00
2017-06-05 18:00
2017-06-05 19:00
2017-06-05 20:00
2017-06-05 21:00
2017-06-05 22:00
2017-06-05 23:00
2017-06-06
2017-06-06 01:00
2017-06-06 02:00
2017-06-06 03:00
2017-06-06 04:00
2017-06-06 05:00
2017-06-06 06:00
2017-06-06 07:00
2017-06-06 08:00
2017-06-06 09:00
2017-06-06 10:00
2017-06-06 11:00
2017-06-06 12:00
2017-06-06 13:00
2017-06-06 14:00
2017-06-06 15:00
2017-06-06 16:00
2017-06-06 17:00
2017-06-06 18:00
2017-06-06 19:00
2017-06-06 20:00
2017-06-06 21:00
2017-06-06 22:00
2017-06-06 23:00
2017-06-07
2017-06-07 01:00
2017-06-07 02:00
2017-06-07 03:00
2017-06-07 04:00
2017-06-07 05:00
2017-06-07 06:00
2017-06-07 07:00
2017-06-07 08:00
2017-06-07 09:00
2017-06-07 10:00
2017-06-07 11:00
2017-06-07 12:00
2017-06-07 13:00
2017-06-07 14:00
2017-06-07 15:00
2017-06-07 16:00
2017-06-07 17:00
2017-06-07 18:00
2017-06-07 19:00
2017-06-07 20:00
2017-06-07 21:00
2017-06-07 22:00
2017-06-07 23:00
2017-06-08
2017-06-08 01:00
2017-06-08 02:00
2017-06-08 03:00
2017-06-08 04:00
2017-06-08 05:00
2017-06-08 06:00
2017-06-08 07:00
2017-06-08 08:00
2017-06-08 09:00
2017-06-08 10:00
2017-06-08 11:00
2017-06-08 12:00
2017-06-08 13:00
2017-06-08 14:00
2017-06-08 15:00
2017-06-08 16:00
2017-06-08 17:00
2017-06-08 18:00
2017-06-08 19:00
2017-06-08 20:00
2017-06-08 21:00
2017-06-08 22:00
2017-06-08 23:00
2017-06-09
2017-06-09 01:00
2017-06-09 02:00
2017-06-09 03:00
2017-06-09 04:00
2017-06-09 05:00
2017-06-09 06:00
2017-06-09 07:00
2017-06-09 08:00
2017-06-09 09:00
2017-06-09 10:00
2017-06-09 11:00
2017-06-09 12:00
2017-06-09 13:00
2017-06-09 14:00
2017-06-09 15:00
2017-06-09 16:00
2017-06-09 17:00
2017-06-09 18:00
2017-06-09 19:00
2017-06-09 20:00
2017-06-09 21:00
2017-06-09 22:00
2017-06-09 23:00
2017-06-10
2017-06-10 01:00
2017-06-10 02:00
2017-06-10 03:00
2017-06-10 04:00
2017-06-10 05:00
2017-06-10 06:00
2017-06-10 07:00
2017-06-10 08:00
2017-06-10 09:00
2017-06-10 10:00
2017-06-10 11:00
2017-06-10 12:00
2017-06-10 13:00
2017-06-10 14:00
2017-06-10 15:00
2017-06-10 16:00
2017-06-10 17:00
2017-06-10 18:00
2017-06-10 19:00
2017-06-10 20:00
2017-06-10 21:00
2017-06-10 22:00
2017-06-10 23:00
2017-06-11
2017-06-11 01:00
2017-06-11 02:00
2017-06-11 03:00
2017-06-11 04:00
2017-06-11 05:00
2017-06-11 06:00
2017-06-11 07:00
2017-06-11 08:00
2017-06-11 09:00
2017-06-11 10:00
2017-06-11 11:00
2017-06-11 12:00
2017-06-11 13:00
2017-06-11 14:00
2017-06-11 15:00
2017-06-11 16:00
2017-06-11 17:00
2017-06-11 18:00
2017-06-11 19:00
2017-06-11 20:00
2017-06-11 21:00
2017-06-11 22:00
2017-06-11 23:00
2017-06-12
2017-06-12 01:00
2017-06-12 02:00
2017-06-12 03:00
2017-06-12 04:00
2017-06-12 05:00
2017-06-12 06:00
2017-06-12 07:00
2017-06-12 08:00
2017-06-12 09:00
2017-06-12 10:00
2017-06-12 11:00
2017-06-12 12:00
2017-06-12 13:00
2017-06-12 14:00
2017-06-12 15:00
2017-06-12 16:00
2017-06-12 17:00
2017-06-12 18:00
2017-06-12 19:00
2017-06-12 20:00
2017-06-12 21:00
2017-06-12 22:00
2017-06-12 23:00
2017-06-13
2017-06-13 01:00
2017-06-13 02:00
2017-06-13 03:00
2017-06-13 04:00
2017-06-13 05:00
2017-06-13 06:00
2017-06-13 07:00
2017-06-13 08:00
2017-06-13 09:00
2017-06-13 10:00
2017-06-13 11:00
2017-06-13 12:00
2017-06-13 13:00
2017-06-13 14:00
2017-06-13 15:00
2017-06-13 16:00
2017-06-13 17:00
2017-06-13 18:00
2017-06-13 19:00
2017-06-13 20:00
2017-06-13 21:00
2017-06-13 22:00
2017-06-13 23:00
2017-06-14
2017-06-14 01:00
2017-06-14 02:00
2017-06-14 03:00
2017-06-14 04:00
2017-06-14 05:00
2017-06-14 06:00
2017-06-14 07:00
2017-06-14 08:00
2017-06-14 09:00
2017-06-14 10:00
2017-06-14 11:00
2017-06-14 12:00
2017-06-14 13:00
2017-06-14 14:00
2017-06-14 15:00
2017-06-14 16:00
2017-06-14 17:00
2017-06-14 18:00
2017-06-14 19:00
2017-06-14 20:00
2017-06-14 21:00
2017-06-14 22:00
2017-06-14 23:00
2017-06-15
2017-06-15 01:00
2017-06-15 02:00
2017-06-15 03:00
2017-06-15 04:00
2017-06-15 05:00
2017-06-15 06:00
2017-06-15 07:00
2017-06-15 08:00
2017-06-15 09:00
2017-06-15 10:00
2017-06-15 11:00
2017-06-15 12:00
2017-06-15 13:00
2017-06-15 14:00
2017-06-15 15:00
2017-06-15 16:00
2017-06-15 17:00
2017-06-15 18:00
2017-06-15 19:00
2017-06-15 20:00
2017-06-15 21:00
2017-06-15 22:00
2017-06-15 23:00
2017-06-16
2017-06-16 01:00
2017-06-16 02:00
2017-06-16 03:00
2017-06-16 04:00
2017-06-16 05:00
2017-06-16 06:00
2017-06-16 07:00
2017-06-16 08:00
2017-06-16 09:00
2017-06-16 10:00
2017-06-16 11:00
2017-06-16 12:00
2017-06-16 13:00
2017-06-16 14:00
2017-06-16 15:00
2017-06-16 16:00
2017-06-16 17:00
2017-06-16 18:00
2017-06-16 19:00
2017-06-16 20:00
2017-06-16 21:00
2017-06-16 22:00
2017-06-16 23:00
2017-06-17
2017-06-17 01:00
2017-06-17 02:00
2017-06-17 03:00
2017-06-17 04:00
2017-06-17 05:00
2017-06-17 06:00
2017-06-17 07:00
2017-06-17 08:00
2017-06-17 09:00
2017-06-17 10:00
2017-06-17 11:00
2017-06-17 12:00
2017-06-17 13:00
2017-06-17 14:00
2017-06-17 15:00
2017-06-17 16:00
2017-06-17 17:00
2017-06-17 18:00
2017-06-17 19:00
2017-06-17 20:00
2017-06-17 21:00
2017-06-17 22:00
2017-06-17 23:00
2017-06-18
2017-06-18 01:00
2017-06-18 02:00
2017-06-18 03:00
2017-06-18 04:00
2017-06-18 05:00
2017-06-18 06:00
2017-06-18 07:00
2017-06-18 08:00
2017-06-18 09:00
2017-06-18 10:00
2017-06-18 11:00
2017-06-18 12:00
2017-06-18 13:00
2017-06-18 14:00
2017-06-18 15:00
2017-06-18 16:00
2017-06-18 17:00
2017-06-18 18:00
2017-06-18 19:00
2017-06-18 20:00
2017-06-18 21:00
2017-06-18 22:00
2017-06-18 23:00
2017-06-19
2017-06-19 01:00
2017-06-19 02:00
2017-06-19 03:00
2017-06-19 04:00
2017-06-19 05:00
2017-06-19 06:00
2017-06-19 07:00
2017-06-19 08:00
2017-06-19 09:00
2017-06-19 10:00
2017-06-19 11:00
2017-06-19 12:00
2017-06-19 13:00
2017-06-19 14:00
2017-06-19 15:00
2017-06-19 16:00
2017-06-19 17:00
2017-06-19 18:00
2017-06-19 19:00
2017-06-19 20:00
2017-06-19 21:00
2017-06-19 22:00
2017-06-19 23:00
2017-06-20
2017-06-20 01:00
2017-06-20 02:00
2017-06-20 03:00
2017-06-20 04:00
2017-06-20 05:00
2017-06-20 06:00
2017-06-20 07:00
2017-06-20 08:00
2017-06-20 09:00
2017-06-20 10:00
2017-06-20 11:00
2017-06-20 12:00
2017-06-20 13:00
2017-06-20 14:00
2017-06-20 15:00
2017-06-20 16:00
2017-06-20 17:00
2017-06-20 18:00
2017-06-20 19:00
2017-06-20 20:00
2017-06-20 21:00
2017-06-20 22:00
2017-06-20 23:00
2017-06-21
2017-06-21 01:00
2017-06-21 02:00
2017-06-21 03:00
2017-06-21 04:00
2017-06-21 05:00
2017-06-21 06:00
2017-06-21 07:00
2017-06-21 08:00
2017-06-21 09:00
2017-06-21 10:00
2017-06-21 11:00
2017-06-21 12:00
2017-06-21 13:00
2017-06-21 14:00
2017-06-21 15:00
2017-06-21 16:00
2017-06-21 17:00
2017-06-21 18:00
2017-06-21 19:00
2017-06-21 20:00
2017-06-21 21:00
2017-06-21 22:00
2017-06-21 23:00
2017-06-22
2017-06-22 01:00
2017-06-22 02:00
2017-06-22 03:00
2017-06-22 04:00
2017-06-22 05:00
2017-06-22 06:00
2017-06-22 07:00
2017-06-22 08:00
2017-06-22 09:00
2017-06-22 10:00
2017-06-22 11:00
2017-06-22 12:00
2017-06-22 13:00
2017-06-22 14:00
2017-06-22 15:00
2017-06-22 16:00
2017-06-22 17:00
2017-06-22 18:00
2017-06-22 19:00
2017-06-22 20:00
2017-06-22 21:00
2017-06-22 22:00
2017-06-22 23:00
2017-06-23
2017-06-23 01:00
2017-06-23 02:00
2017-06-23 03:00
2017-06-23 04:00
2017-06-23 05:00
2017-06-23 06:00
2017-06-23 07:00
2017-06-23 08:00
2017-06-23 09:00
2017-06-23 10:00
2017-06-23 11:00
2017-06-23 12:00
2017-06-23 13:00
2017-06-23 14:00
2017-06-23 15:00
2017-06-23 16:00
2017-06-23 17:00
2017-06-23 18:00
2017-06-23 19:00
2017-06-23 20:00
2017-06-23 21:00
2017-06-23 22:00
2017-06-23 23:00
2017-06-24
2017-06-24 01:00
2017-06-24 02:00
2017-06-24 03:00
2017-06-24 04:00
2017-06-24 05:00
2017-06-24 06:00
2017-06-24 07:00
2017-06-24 08:00
2017-06-24 09:00
2017-06-24 10:00
2017-06-24 11:00
2017-06-24 12:00
2017-06-24 13:00
2017-06-24 14:00
2017-06-24 15:00
2017-06-24 16:00
2017-06-24 17:00
2017-06-24 18:00
2017-06-24 19:00
2017-06-24 20:00
2017-06-24 21:00
2017-06-24 22:00
2017-06-24 23:00
2017-06-25
2017-06-25 01:00
2017-06-25 02:00
2017-06-25 03:00
2017-06-25 04:00
2017-06-25 05:00
2017-06-25 06:00
2017-06-25 07:00
2017-06-25 08:00
2017-06-25 09:00
2017-06-25 10:00
2017-06-25 11:00
2017-06-25 12:00
2017-06-25 13:00
2017-06-25 14:00
2017-06-25 15:00
2017-06-25 16:00
2017-06-25 17:00
2017-06-25 18:00
2017-06-25 19:00
2017-06-25 20:00
2017-06-25 21:00
2017-06-25 22:00
2017-06-25 23:00
2017-06-26
2017-06-26 01:00
2017-06-26 02:00
2017-06-26 03:00
2017-06-26 04:00
2017-06-26 05:00
2017-06-26 06:00
2017-06-26 07:00
2017-06-26 08:00
2017-06-26 09:00
2017-06-26 10:00
2017-06-26 11:00
2017-06-26 12:00
2017-06-26 13:00
2017-06-26 14:00
2017-06-26 15:00
2017-06-26 16:00
2017-06-26 17:00
2017-06-26 18:00
2017-06-26 19:00
2017-06-26 20:00
2017-06-26 21:00
2017-06-26 22:00
2017-06-26 23:00
2017-06-27
2017-06-27 01:00
2017-06-27 02:00
2017-06-27 03:00
2017-06-27 04:00
2017-06-27 05:00
2017-06-27 06:00
2017-06-27 07:00
2017-06-27 08:00
2017-06-27 09:00
2017-06-27 10:00
2017-06-27 11:00
2017-06-27 12:00
2017-06-27 13:00
2017-06-27 14:00
2017-06-27 15:00
2017-06-27 16:00
2017-06-27 17:00
2017-06-27 18:00
2017-06-27 19:00
2017-06-27 20:00
2017-06-27 21:00
2017-06-27 22:00
2017-06-27 23:00
2017-06-28
2017-06-28 01:00
2017-06-28 02:00
2017-06-28 03:00
2017-06-28 04:00
2017-06-28 05:00
2017-06-28 06:00
2017-06-28 07:00
2017-06-28 08:00
2017-06-28 09:00
2017-06-28 10:00
2017-06-28 11:00
2017-06-28 12:00
2017-06-28 13:00
2017-06-28 14:00
2017-06-28 15:00
2017-06-28 16:00
2017-06-28 17:00
2017-06-28 18:00
2017-06-28 19:00
2017-06-28 20:00
2017-06-28 21:00
2017-06-28 22:00
2017-06-28 23:00
2017-06-29
2017-06-29 01:00
2017-06-29 02:00
2017-06-29 03:00
2017-06-29 04:00
2017-06-29 05:00
2017-06-29 06:00
2017-06-29 07:00
2017-06-29 08:00
2017-06-29 09:00
2017-06-29 10:00
2017-06-29 11:00
2017-06-29 12:00
2017-06-29 13:00
2017-06-29 14:00
2017-06-29 15:00
2017-06-29 16:00
2017-06-29 17:00
2017-06-29 18:00
2017-06-29 19:00
2017-06-29 20:00
2017-06-29 21:00
2017-06-29 22:00
2017-06-29 23:00
2017-06-30
2017-06-30 01:00
2017-06-30 02:00
2017-06-30 03:00
2017-06-30 04:00
2017-06-30 05:00
2017-06-30 06:00
2017-06-30 07:00
2017-06-30 08:00
2017-06-30 09:00
2017-06-30 10:00
2017-06-30 11:00
2017-06-30 12:00
2017-06-30 13:00
2017-06-30 14:00
2017-06-30 15:00
2017-06-30 16:00
2017-06-30 17:00
2017-06-30 18:00
2017-06-30 19:00
2017-06-30 20:00
2017-06-30 21:00
2017-06-30 22:00
2017-06-30 23:00
2017-07-01
2017-07-01 01:00
2017-07-01 02:00
2017-07-01 03:00
2017-07-01 04:00
2017-07-01 05:00
2017-07-01 06:00
2017-07-01 07:00
2017-07-01 08:00
2017-07-01 09:00
2017-07-01 10:00
2017-07-01 11:00
2017-07-01 12:00
2017-07-01 13:00
2017-07-01 14:00
2017-07-01 15:00
2017-07-01 16:00
2017-07-01 17:00
2017-07-01 18:00
2017-07-01 19:00
2017-07-01 20:00
2017-07-01 21:00
2017-07-01 22:00
2017-07-01 23:00
2017-07-02
2017-07-02 01:00
2017-07-02 02:00
2017-07-02 03:00
2017-07-02 04:00
2017-07-02 05:00
2017-07-02 06:00
2017-07-02 07:00
2017-07-02 08:00
2017-07-02 09:00
2017-07-02 10:00
2017-07-02 11:00
2017-07-02 12:00
2017-07-02 13:00
2017-07-02 14:00
2017-07-02 15:00
2017-07-02 16:00
2017-07-02 17:00
2017-07-02 18:00
2017-07-02 19:00
2017-07-02 20:00
2017-07-02 21:00
2017-07-02 22:00
2017-07-02 23:00
2017-07-03
2017-07-03 01:00
2017-07-03 02:00
2017-07-03 03:00
2017-07-03 04:00
2017-07-03 05:00
2017-07-03 06:00
2017-07-03 07:00
2017-07-03 08:00
2017-07-03 09:00
2017-07-03 10:00
2017-07-03 11:00
2017-07-03 12:00
2017-07-03 13:00
2017-07-03 14:00
2017-07-03 15:00
2017-07-03 16:00
2017-07-03 17:00
2017-07-03 18:00
2017-07-03 19:00
2017-07-03 20:00
2017-07-03 21:00
2017-07-03 22:00
2017-07-03 23:00
2017-07-04
2017-07-04 01:00
2017-07-04 02:00
2017-07-04 03:00
2017-07-04 04:00
2017-07-04 05:00
2017-07-04 06:00
2017-07-04 07:00
2017-07-04 08:00
2017-07-04 09:00
2017-07-04 10:00
2017-07-04 11:00
2017-07-04 12:00
2017-07-04 13:00
2017-07-04 14:00
2017-07-04 15:00
2017-07-04 16:00
2017-07-04 17:00
2017-07-04 18:00
2017-07-04 19:00
2017-07-04 20:00
2017-07-04 21:00
2017-07-04 22:00
2017-07-04 23:00
2017-07-05
2017-07-05 01:00
2017-07-05 02:00
2017-07-05 03:00
2017-07-05 04:00
2017-07-05 05:00
2017-07-05 06:00
2017-07-05 07:00
2017-07-05 08:00
2017-07-05 09:00
2017-07-05 10:00
2017-07-05 11:00
2017-07-05 12:00
2017-07-05 13:00
2017-07-05 14:00
2017-07-05 15:00
2017-07-05 16:00
2017-07-05 17:00
2017-07-05 18:00
2017-07-05 19:00
2017-07-05 20:00
2017-07-05 21:00
2017-07-05 22:00
2017-07-05 23:00
2017-07-06
2017-07-06 01:00
2017-07-06 02:00
2017-07-06 03:00
2017-07-06 04:00
2017-07-06 05:00
2017-07-06 06:00
2017-07-06 07:00
2017-07-06 08:00
2017-07-06 09:00
2017-07-06 10:00
2017-07-06 11:00
2017-07-06 12:00
2017-07-06 13:00
2017-07-06 14:00
2017-07-06 15:00
2017-07-06 16:00
2017-07-06 17:00
2017-07-06 18:00
2017-07-06 19:00
2017-07-06 20:00
2017-07-06 21:00
2017-07-06 22:00
2017-07-06 23:00
2017-07-07
2017-07-07 01:00
2017-07-07 02:00
2017-07-07 03:00
2017-07-07 04:00
2017-07-07 05:00
2017-07-07 06:00
2017-07-07 07:00
2017-07-07 08:00
2017-07-07 09:00
2017-07-07 10:00
2017-07-07 11:00
2017-07-07 12:00
2017-07-07 13:00
2017-07-07 14:00
2017-07-07 15:00
2017-07-07 16:00
2017-07-07 17:00
2017-07-07 18:00
2017-07-07 19:00
2017-07-07 20:00
2017-07-07 21:00
2017-07-07 22:00
2017-07-07 23:00
2017-07-08
2017-07-08 01:00
2017-07-08 02:00
2017-07-08 03:00
2017-07-08 04:00
2017-07-08 05:00
2017-07-08 06:00
2017-07-08 07:00
2017-07-08 08:00
2017-07-08 09:00
2017-07-08 10:00
2017-07-08 11:00
2017-07-08 12:00
2017-07-08 13:00
2017-07-08 14:00
2017-07-08 15:00
2017-07-08 16:00
2017-07-08 17:00
2017-07-08 18:00
2017-07-08 19:00
2017-07-08 20:00
2017-07-08 21:00
2017-07-08 22:00
2017-07-08 23:00
2017-07-09
2017-07-09 01:00
2017-07-09 02:00
2017-07-09 03:00
2017-07-09 04:00
2017-07-09 05:00
2017-07-09 06:00
2017-07-09 07:00
2017-07-09 08:00
2017-07-09 09:00
2017-07-09 10:00
2017-07-09 11:00
2017-07-09 12:00
2017-07-09 13:00
2017-07-09 14:00
2017-07-09 15:00
2017-07-09 16:00
2017-07-09 17:00
2017-07-09 18:00
2017-07-09 19:00
2017-07-09 20:00
2017-07-09 21:00
2017-07-09 22:00
2017-07-09 23:00
2017-07-10
2017-07-10 01:00
2017-07-10 02:00
2017-07-10 03:00
2017-07-10 04:00
2017-07-10 05:00
2017-07-10 06:00
2017-07-10 07:00
2017-07-10 08:00
2017-07-10 09:00
2017-07-10 10:00
2017-07-10 11:00
2017-07-10 12:00
2017-07-10 13:00
2017-07-10 14:00
2017-07-10 15:00
2017-07-10 16:00
2017-07-10 17:00
2017-07-10 18:00
2017-07-10 19:00
2017-07-10 20:00
2017-07-10 21:00
2017-07-10 22:00
2017-07-10 23:00
2017-07-11
2017-07-11 01:00
2017-07-11 02:00
2017-07-11 03:00
2017-07-11 04:00
2017-07-11 05:00
2017-07-11 06:00
2017-07-11 07:00
2017-07-11 08:00
2017-07-11 09:00
2017-07-11 10:00
2017-07-11 11:00
2017-07-11 12:00
2017-07-11 13:00
2017-07-11 14:00
2017-07-11 15:00
2017-07-11 16:00
2017-07-11 17:00
2017-07-11 18:00
2017-07-11 19:00
2017-07-11 20:00
2017-07-11 21:00
2017-07-11 22:00
2017-07-11 23:00
2017-07-12
2017-07-12 01:00
2017-07-12 02:00
2017-07-12 03:00
2017-07-12 04:00
2017-07-12 05:00
2017-07-12 06:00
2017-07-12 07:00
2017-07-12 08:00
2017-07-12 09:00
2017-07-12 10:00
2017-07-12 11:00
2017-07-12 12:00
2017-07-12 13:00
2017-07-12 14:00
2017-07-12 15:00
2017-07-12 16:00
2017-07-12 17:00
2017-07-12 18:00
2017-07-12 19:00
2017-07-12 20:00
2017-07-12 21:00
2017-07-12 22:00
2017-07-12 23:00
2017-07-13
2017-07-13 01:00
2017-07-13 02:00
2017-07-13 03:00
2017-07-13 04:00
2017-07-13 05:00
2017-07-13 06:00
2017-07-13 07:00
2017-07-13 08:00
2017-07-13 09:00
2017-07-13 10:00
2017-07-13 11:00
2017-07-13 12:00
2017-07-13 13:00
2017-07-13 14:00
2017-07-13 15:00
2017-07-13 16:00
2017-07-13 17:00
2017-07-13 18:00
2017-07-13 19:00
2017-07-13 20:00
2017-07-13 21:00
2017-07-13 22:00
2017-07-13 23:00
2017-07-14
2017-07-14 01:00
2017-07-14 02:00
2017-07-14 03:00
2017-07-14 04:00
2017-07-14 05:00
2017-07-14 06:00
2017-07-14 07:00
2017-07-14 08:00
2017-07-14 09:00
2017-07-14 10:00
2017-07-14 11:00
2017-07-14 12:00
2017-07-14 13:00
2017-07-14 14:00
2017-07-14 15:00
2017-07-14 16:00
2017-07-14 17:00
2017-07-14 18:00
2017-07-14 19:00
2017-07-14 20:00
2017-07-14 21:00
2017-07-14 22:00
2017-07-14 23:00
2017-07-15
2017-07-15 01:00
2017-07-15 02:00
2017-07-15 03:00
2017-07-15 04:00
2017-07-15 05:00
2017-07-15 06:00
2017-07-15 07:00
2017-07-15 08:00
2017-07-15 09:00
2017-07-15 10:00
2017-07-15 11:00
2017-07-15 12:00
2017-07-15 13:00
2017-07-15 14:00
2017-07-15 15:00
2017-07-15 16:00
2017-07-15 17:00
2017-07-15 18:00
2017-07-15 19:00
2017-07-15 20:00
2017-07-15 21:00
2017-07-15 22:00
2017-07-15 23:00
2017-07-16
2017-07-16 01:00
2017-07-16 02:00
2017-07-16 03:00
2017-07-16 04:00
2017-07-16 05:00
2017-07-16 06:00
2017-07-16 07:00
2017-07-16 08:00
2017-07-16 09:00
2017-07-16 10:00
2017-07-16 11:00
2017-07-16 12:00
2017-07-16 13:00
2017-07-16 14:00
2017-07-16 15:00
2017-07-16 16:00
2017-07-16 17:00
2017-07-16 18:00
2017-07-16 19:00
2017-07-16 20:00
2017-07-16 21:00
2017-07-16 22:00
2017-07-16 23:00
2017-07-17
2017-07-17 01:00
2017-07-17 02:00
2017-07-17 03:00
2017-07-17 04:00
2017-07-17 05:00
2017-07-17 06:00
2017-07-17 07:00
2017-07-17 08:00
2017-07-17 09:00
2017-07-17 10:00
2017-07-17 11:00
2017-07-17 12:00
2017-07-17 13:00
2017-07-17 14:00
2017-07-17 15:00
2017-07-17 16:00
2017-07-17 17:00
2017-07-17 18:00
2017-07-17 19:00
2017-07-17 20:00
2017-07-17 21:00
2017-07-17 22:00
2017-07-17 23:00
2017-07-18
2017-07-18 01:00
2017-07-18 02:00
2017-07-18 03:00
2017-07-18 04:00
2017-07-18 05:00
2017-07-18 06:00
2017-07-18 07:00
2017-07-18 08:00
2017-07-18 09:00
2017-07-18 10:00
2017-07-18 11:00
2017-07-18 12:00
2017-07-18 13:00
2017-07-18 14:00
2017-07-18 15:00
2017-07-18 16:00
2017-07-18 17:00
2017-07-18 18:00
2017-07-18 19:00
2017-07-18 20:00
2017-07-18 21:00
2017-07-18 22:00
2017-07-18 23:00
2017-07-19
2017-07-19 01:00
2017-07-19 02:00
2017-07-19 03:00
2017-07-19 04:00
2017-07-19 05:00
2017-07-19 06:00
2017-07-19 07:00
2017-07-19 08:00
2017-07-19 09:00
2017-07-19 10:00
2017-07-19 11:00
2017-07-19 12:00
2017-07-19 13:00
2017-07-19 14:00
2017-07-19 15:00
2017-07-19 16:00
2017-07-19 17:00
2017-07-19 18:00
2017-07-19 19:00
2017-07-19 20:00
2017-07-19 21:00
2017-07-19 22:00
2017-07-19 23:00
2017-07-20
2017-07-20 01:00
2017-07-20 02:00
2017-07-20 03:00
2017-07-20 04:00
2017-07-20 05:00
2017-07-20 06:00
2017-07-20 07:00
2017-07-20 08:00
2017-07-20 09:00
2017-07-20 10:00
2017-07-20 11:00
2017-07-20 12:00
2017-07-20 13:00
2017-07-20 14:00
2017-07-20 15:00
2017-07-20 16:00
2017-07-20 17:00
2017-07-20 18:00
2017-07-20 19:00
2017-07-20 20:00
2017-07-20 21:00
2017-07-20 22:00
2017-07-20 23:00
2017-07-21
2017-07-21 01:00
2017-07-21 02:00
2017-07-21 03:00
2017-07-21 04:00
2017-07-21 05:00
2017-07-21 06:00
2017-07-21 07:00
2017-07-21 08:00
2017-07-21 09:00
2017-07-21 10:00
2017-07-21 11:00
2017-07-21 12:00
2017-07-21 13:00
2017-07-21 14:00
2017-07-21 15:00
2017-07-21 16:00
2017-07-21 17:00
2017-07-21 18:00
2017-07-21 19:00
2017-07-21 20:00
2017-07-21 21:00
2017-07-21 22:00
2017-07-21 23:00
2017-07-22
2017-07-22 01:00
2017-07-22 02:00
2017-07-22 03:00
2017-07-22 04:00
2017-07-22 05:00
2017-07-22 06:00
2017-07-22 07:00
2017-07-22 08:00
2017-07-22 09:00
2017-07-22 10:00
2017-07-22 11:00
2017-07-22 12:00
2017-07-22 13:00
2017-07-22 14:00
2017-07-22 15:00
2017-07-22 16:00
2017-07-22 17:00
2017-07-22 18:00
2017-07-22 19:00
2017-07-22 20:00
2017-07-22 21:00
2017-07-22 22:00
2017-07-22 23:00
2017-07-23
2017-07-23 01:00
2017-07-23 02:00
2017-07-23 03:00
2017-07-23 04:00
2017-07-23 05:00
2017-07-23 06:00
2017-07-23 07:00
2017-07-23 08:00
2017-07-23 09:00
2017-07-23 10:00
2017-07-23 11:00
2017-07-23 12:00
2017-07-23 13:00
2017-07-23 14:00
2017-07-23 15:00
2017-07-23 16:00
2017-07-23 17:00
2017-07-23 18:00
2017-07-23 19:00
2017-07-23 20:00
2017-07-23 21:00
2017-07-23 22:00
2017-07-23 23:00
2017-07-24
2017-07-24 01:00
2017-07-24 02:00
2017-07-24 03:00
2017-07-24 04:00
2017-07-24 05:00
2017-07-24 06:00
2017-07-24 07:00
2017-07-24 08:00
2017-07-24 09:00
2017-07-24 10:00
2017-07-24 11:00
2017-07-24 12:00
2017-07-24 13:00
2017-07-24 14:00
2017-07-24 15:00
2017-07-24 16:00
2017-07-24 17:00
2017-07-24 18:00
2017-07-24 19:00
2017-07-24 20:00
2017-07-24 21:00
2017-07-24 22:00
2017-07-24 23:00
2017-07-25
2017-07-25 01:00
2017-07-25 02:00
2017-07-25 03:00
2017-07-25 04:00
2017-07-25 05:00
2017-07-25 06:00
2017-07-25 07:00
2017-07-25 08:00
2017-07-25 09:00
2017-07-25 10:00
2017-07-25 11:00
2017-07-25 12:00
2017-07-25 13:00
2017-07-25 14:00
2017-07-25 15:00
2017-07-25 16:00
2017-07-25 17:00
2017-07-25 18:00
2017-07-25 19:00
2017-07-25 20:00
2017-07-25 21:00
2017-07-25 22:00
2017-07-25 23:00
2017-07-26
2017-07-26 01:00
2017-07-26 02:00
2017-07-26 03:00
2017-07-26 04:00
2017-07-26 05:00
2017-07-26 06:00
2017-07-26 07:00
2017-07-26 08:00
2017-07-26 09:00
2017-07-26 10:00
2017-07-26 11:00
2017-07-26 12:00
2017-07-26 13:00
2017-07-26 14:00
2017-07-26 15:00
2017-07-26 16:00
2017-07-26 17:00
2017-07-26 18:00
2017-07-26 19:00
2017-07-26 20:00
2017-07-26 21:00
2017-07-26 22:00
2017-07-26 23:00
2017-07-27
2017-07-27 01:00
2017-07-27 02:00
2017-07-27 03:00
2017-07-27 04:00
2017-07-27 05:00
2017-07-27 06:00
2017-07-27 07:00
2017-07-27 08:00
2017-07-27 09:00
2017-07-27 10:00
2017-07-27 11:00
2017-07-27 12:00
2017-07-27 13:00
2017-07-27 14:00
2017-07-27 15:00
2017-07-27 16:00
2017-07-27 17:00
2017-07-27 18:00
2017-07-27 19:00
2017-07-27 20:00
2017-07-27 21:00
2017-07-27 22:00
2017-07-27 23:00
2017-07-28
2017-07-28 01:00
2017-07-28 02:00
2017-07-28 03:00
2017-07-28 04:00
2017-07-28 05:00
2017-07-28 06:00
2017-07-28 07:00
2017-07-28 08:00
2017-07-28 09:00
2017-07-28 10:00
2017-07-28 11:00
2017-07-28 12:00
2017-07-28 13:00
2017-07-28 14:00
2017-07-28 15:00
2017-07-28 16:00
2017-07-28 17:00
2017-07-28 18:00
2017-07-28 19:00
2017-07-28 20:00
2017-07-28 21:00
2017-07-28 22:00
2017-07-28 23:00
2017-07-29
2017-07-29 01:00
2017-07-29 02:00
2017-07-29 03:00
2017-07-29 04:00
2017-07-29 05:00
2017-07-29 06:00
2017-07-29 07:00
2017-07-29 08:00
2017-07-29 09:00
2017-07-29 10:00
2017-07-29 11:00
2017-07-29 12:00
2017-07-29 13:00
2017-07-29 14:00
2017-07-29 15:00
2017-07-29 16:00
2017-07-29 17:00
2017-07-29 18:00
2017-07-29 19:00
2017-07-29 20:00
2017-07-29 21:00
2017-07-29 22:00
2017-07-29 23:00
2017-07-30
2017-07-30 01:00
2017-07-30 02:00
2017-07-30 03:00
2017-07-30 04:00
2017-07-30 05:00
2017-07-30 06:00
2017-07-30 07:00
2017-07-30 08:00
2017-07-30 09:00
2017-07-30 10:00
2017-07-30 11:00
2017-07-30 12:00
2017-07-30 13:00
2017-07-30 14:00
2017-07-30 15:00
2017-07-30 16:00
2017-07-30 17:00
2017-07-30 18:00
2017-07-30 19:00
2017-07-30 20:00
2017-07-30 21:00
2017-07-30 22:00
2017-07-30 23:00
2017-07-31
2017-07-31 01:00
2017-07-31 02:00
2017-07-31 03:00
2017-07-31 04:00
2017-07-31 05:00
2017-07-31 06:00
2017-07-31 07:00
2017-07-31 08:00
2017-07-31 09:00
2017-07-31 10:00
2017-07-31 11:00
2017-07-31 12:00
2017-07-31 13:00
2017-07-31 14:00
2017-07-31 15:00
2017-07-31 16:00
2017-07-31 17:00
2017-07-31 18:00
2017-07-31 19:00
2017-07-31 20:00
2017-07-31 21:00
2017-07-31 22:00
2017-07-31 23:00
2017-08-01
2017-08-01 01:00
2017-08-01 02:00
2017-08-01 03:00
2017-08-01 04:00
2017-08-01 05:00
2017-08-01 06:00
2017-08-01 07:00
2017-08-01 08:00
2017-08-01 09:00
2017-08-01 10:00
2017-08-01 11:00
2017-08-01 12:00
2017-08-01 13:00
2017-08-01 14:00
2017-08-01 15:00
2017-08-01 16:00
2017-08-01 17:00
2017-08-01 18:00
2017-08-01 19:00
2017-08-01 20:00
2017-08-01 21:00
2017-08-01 22:00
2017-08-01 23:00
2017-08-02
2017-08-02 01:00
2017-08-02 02:00
2017-08-02 03:00
2017-08-02 04:00
2017-08-02 05:00
2017-08-02 06:00
2017-08-02 07:00
2017-08-02 08:00
2017-08-02 09:00
2017-08-02 10:00
2017-08-02 11:00
2017-08-02 12:00
2017-08-02 13:00
2017-08-02 14:00
2017-08-02 15:00
2017-08-02 16:00
2017-08-02 17:00
2017-08-02 18:00
2017-08-02 19:00
2017-08-02 20:00
2017-08-02 21:00
2017-08-02 22:00
2017-08-02 23:00
2017-08-03
2017-08-03 01:00
2017-08-03 02:00
2017-08-03 03:00
2017-08-03 04:00
2017-08-03 05:00
2017-08-03 06:00
2017-08-03 07:00
2017-08-03 08:00
2017-08-03 09:00
2017-08-03 10:00
2017-08-03 11:00
2017-08-03 12:00
2017-08-03 13:00
2017-08-03 14:00
2017-08-03 15:00
2017-08-03 16:00
2017-08-03 17:00
2017-08-03 18:00
2017-08-03 19:00
2017-08-03 20:00
2017-08-03 21:00
2017-08-03 22:00
2017-08-03 23:00
2017-08-04
2017-08-04 01:00
2017-08-04 02:00
2017-08-04 03:00
2017-08-04 04:00
2017-08-04 05:00
2017-08-04 06:00
2017-08-04 07:00
2017-08-04 08:00
2017-08-04 09:00
2017-08-04 10:00
2017-08-04 11:00
2017-08-04 12:00
2017-08-04 13:00
2017-08-04 14:00
2017-08-04 15:00
2017-08-04 16:00
2017-08-04 17:00
2017-08-04 18:00
2017-08-04 19:00
2017-08-04 20:00
2017-08-04 21:00
2017-08-04 22:00
2017-08-04 23:00
2017-08-05
2017-08-05 01:00
2017-08-05 02:00
2017-08-05 03:00
2017-08-05 04:00
2017-08-05 05:00
2017-08-05 06:00
2017-08-05 07:00
2017-08-05 08:00
2017-08-05 09:00
2017-08-05 10:00
2017-08-05 11:00
2017-08-05 12:00
2017-08-05 13:00
2017-08-05 14:00
2017-08-05 15:00
2017-08-05 16:00
2017-08-05 17:00
2017-08-05 18:00
2017-08-05 19:00
2017-08-05 20:00
2017-08-05 21:00
2017-08-05 22:00
2017-08-05 23:00
2017-08-06
2017-08-06 01:00
2017-08-06 02:00
2017-08-06 03:00
2017-08-06 04:00
2017-08-06 05:00
2017-08-06 06:00
2017-08-06 07:00
2017-08-06 08:00
2017-08-06 09:00
2017-08-06 10:00
2017-08-06 11:00
2017-08-06 12:00
2017-08-06 13:00
2017-08-06 14:00
2017-08-06 15:00
2017-08-06 16:00
2017-08-06 17:00
2017-08-06 18:00
2017-08-06 19:00
2017-08-06 20:00
2017-08-06 21:00
2017-08-06 22:00
2017-08-06 23:00
2017-08-07
2017-08-07 01:00
2017-08-07 02:00
2017-08-07 03:00
2017-08-07 04:00
2017-08-07 05:00
2017-08-07 06:00
2017-08-07 07:00
2017-08-07 08:00
2017-08-07 09:00
2017-08-07 10:00
2017-08-07 11:00
2017-08-07 12:00
2017-08-07 13:00
2017-08-07 14:00
2017-08-07 15:00
2017-08-07 16:00
2017-08-07 17:00
2017-08-07 18:00
2017-08-07 19:00
2017-08-07 20:00
2017-08-07 21:00
2017-08-07 22:00
2017-08-07 23:00
2017-08-08
2017-08-08 01:00
2017-08-08 02:00
2017-08-08 03:00
2017-08-08 04:00
2017-08-08 05:00
2017-08-08 06:00
2017-08-08 07:00
2017-08-08 08:00
2017-08-08 09:00
2017-08-08 10:00
2017-08-08 11:00
2017-08-08 12:00
2017-08-08 13:00
2017-08-08 14:00
2017-08-08 15:00
2017-08-08 16:00
2017-08-08 17:00
2017-08-08 18:00
2017-08-08 19:00
2017-08-08 20:00
2017-08-08 21:00
2017-08-08 22:00
2017-08-08 23:00
2017-08-09
2017-08-09 01:00
2017-08-09 02:00
2017-08-09 03:00
2017-08-09 04:00
2017-08-09 05:00
2017-08-09 06:00
2017-08-09 07:00
2017-08-09 08:00
2017-08-09 09:00
2017-08-09 10:00
2017-08-09 11:00
2017-08-09 12:00
2017-08-09 13:00
2017-08-09 14:00
2017-08-09 15:00
2017-08-09 16:00
2017-08-09 17:00
2017-08-09 18:00
2017-08-09 19:00
2017-08-09 20:00
2017-08-09 21:00
2017-08-09 22:00
2017-08-09 23:00
2017-08-10
2017-08-10 01:00
2017-08-10 02:00
2017-08-10 03:00
2017-08-10 04:00
2017-08-10 05:00
2017-08-10 06:00
2017-08-10 07:00
2017-08-10 08:00
2017-08-10 09:00
2017-08-10 10:00
2017-08-10 11:00
2017-08-10 12:00
2017-08-10 13:00
2017-08-10 14:00
2017-08-10 15:00
2017-08-10 16:00
2017-08-10 17:00
2017-08-10 18:00
2017-08-10 19:00
2017-08-10 20:00
2017-08-10 21:00
2017-08-10 22:00
2017-08-10 23:00
2017-08-11
2017-08-11 01:00
2017-08-11 02:00
2017-08-11 03:00
2017-08-11 04:00
2017-08-11 05:00
2017-08-11 06:00
2017-08-11 07:00
2017-08-11 08:00
2017-08-11 09:00
2017-08-11 10:00
2017-08-11 11:00
2017-08-11 12:00
2017-08-11 13:00
2017-08-11 14:00
2017-08-11 15:00
2017-08-11 16:00
2017-08-11 17:00
2017-08-11 18:00
2017-08-11 19:00
2017-08-11 20:00
2017-08-11 21:00
2017-08-11 22:00
2017-08-11 23:00
2017-08-12
2017-08-12 01:00
2017-08-12 02:00
2017-08-12 03:00
2017-08-12 04:00
2017-08-12 05:00
2017-08-12 06:00
2017-08-12 07:00
2017-08-12 08:00
2017-08-12 09:00
2017-08-12 10:00
2017-08-12 11:00
2017-08-12 12:00
2017-08-12 13:00
2017-08-12 14:00
2017-08-12 15:00
2017-08-12 16:00
2017-08-12 17:00
2017-08-12 18:00
2017-08-12 19:00
2017-08-12 20:00
2017-08-12 21:00
2017-08-12 22:00
2017-08-12 23:00
2017-08-13
2017-08-13 01:00
2017-08-13 02:00
2017-08-13 03:00
2017-08-13 04:00
2017-08-13 05:00
2017-08-13 06:00
2017-08-13 07:00
2017-08-13 08:00
2017-08-13 09:00
2017-08-13 10:00
2017-08-13 11:00
2017-08-13 12:00
2017-08-13 13:00
2017-08-13 14:00
2017-08-13 15:00
2017-08-13 16:00
2017-08-13 17:00
2017-08-13 18:00
2017-08-13 19:00
2017-08-13 20:00
2017-08-13 21:00
2017-08-13 22:00
2017-08-13 23:00
2017-08-14
2017-08-14 01:00
2017-08-14 02:00
2017-08-14 03:00
2017-08-14 04:00
2017-08-14 05:00
2017-08-14 06:00
2017-08-14 07:00
2017-08-14 08:00
2017-08-14 09:00
2017-08-14 10:00
2017-08-14 11:00
2017-08-14 12:00
2017-08-14 13:00
2017-08-14 14:00
2017-08-14 15:00
2017-08-14 16:00
2017-08-14 17:00
2017-08-14 18:00
2017-08-14 19:00
2017-08-14 20:00
2017-08-14 21:00
2017-08-14 22:00
2017-08-14 23:00
2017-08-15
2017-08-15 01:00
2017-08-15 02:00
2017-08-15 03:00
2017-08-15 04:00
2017-08-15 05:00
2017-08-15 06:00
2017-08-15 07:00
2017-08-15 08:00
2017-08-15 09:00
2017-08-15 10:00
2017-08-15 11:00
2017-08-15 12:00
2017-08-15 13:00
2017-08-15 14:00
2017-08-15 15:00
2017-08-15 16:00
2017-08-15 17:00
2017-08-15 18:00
2017-08-15 19:00
2017-08-15 20:00
2017-08-15 21:00
2017-08-15 22:00
2017-08-15 23:00
2017-08-16
2017-08-16 01:00
2017-08-16 02:00
2017-08-16 03:00
2017-08-16 04:00
2017-08-16 05:00
2017-08-16 06:00
2017-08-16 07:00
2017-08-16 08:00
2017-08-16 09:00
2017-08-16 10:00
2017-08-16 11:00
2017-08-16 12:00
2017-08-16 13:00
2017-08-16 14:00
2017-08-16 15:00
2017-08-16 16:00
2017-08-16 17:00
2017-08-16 18:00
2017-08-16 19:00
2017-08-16 20:00
2017-08-16 21:00
2017-08-16 22:00
2017-08-16 23:00
2017-08-17
2017-08-17 01:00
2017-08-17 02:00
2017-08-17 03:00
2017-08-17 04:00
2017-08-17 05:00
2017-08-17 06:00
2017-08-17 07:00
2017-08-17 08:00
2017-08-17 09:00
2017-08-17 10:00
2017-08-17 11:00
2017-08-17 12:00
2017-08-17 13:00
2017-08-17 14:00
2017-08-17 15:00
2017-08-17 16:00
2017-08-17 17:00
2017-08-17 18:00
2017-08-17 19:00
2017-08-17 20:00
2017-08-17 21:00
2017-08-17 22:00
2017-08-17 23:00
2017-08-18
2017-08-18 01:00
2017-08-18 02:00
2017-08-18 03:00
2017-08-18 04:00
2017-08-18 05:00
2017-08-18 06:00
2017-08-18 07:00
2017-08-18 08:00
2017-08-18 09:00
2017-08-18 10:00
2017-08-18 11:00
2017-08-18 12:00
2017-08-18 13:00
2017-08-18 14:00
2017-08-18 15:00
2017-08-18 16:00
2017-08-18 17:00
2017-08-18 18:00
2017-08-18 19:00
2017-08-18 20:00
2017-08-18 21:00
2017-08-18 22:00
2017-08-18 23:00
2017-08-19
2017-08-19 01:00
2017-08-19 02:00
2017-08-19 03:00
2017-08-19 04:00
2017-08-19 05:00
2017-08-19 06:00
2017-08-19 07:00
2017-08-19 08:00
2017-08-19 09:00
2017-08-19 10:00
2017-08-19 11:00
2017-08-19 12:00
2017-08-19 13:00
2017-08-19 14:00
2017-08-19 15:00
2017-08-19 16:00
2017-08-19 17:00
2017-08-19 18:00
2017-08-19 19:00
2017-08-19 20:00
2017-08-19 21:00
2017-08-19 22:00
2017-08-19 23:00
2017-08-20
2017-08-20 01:00
2017-08-20 02:00
2017-08-20 03:00
2017-08-20 04:00
2017-08-20 05:00
2017-08-20 06:00
2017-08-20 07:00
2017-08-20 08:00
2017-08-20 09:00
2017-08-20 10:00
2017-08-20 11:00
2017-08-20 12:00
2017-08-20 13:00
2017-08-20 14:00
2017-08-20 15:00
2017-08-20 16:00
2017-08-20 17:00
2017-08-20 18:00
2017-08-20 19:00
2017-08-20 20:00
2017-08-20 21:00
2017-08-20 22:00
2017-08-20 23:00
2017-08-21
2017-08-21 01:00
2017-08-21 02:00
2017-08-21 03:00
2017-08-21 04:00
2017-08-21 05:00
2017-08-21 06:00
2017-08-21 07:00
2017-08-21 08:00
2017-08-21 09:00
2017-08-21 10:00
2017-08-21 11:00
2017-08-21 12:00
2017-08-21 13:00
2017-08-21 14:00
2017-08-21 15:00
2017-08-21 16:00
2017-08-21 17:00
2017-08-21 18:00
2017-08-21 19:00
2017-08-21 20:00
2017-08-21 21:00
2017-08-21 22:00
2017-08-21 23:00
2017-08-22
2017-08-22 01:00
2017-08-22 02:00
2017-08-22 03:00
2017-08-22 04:00
2017-08-22 05:00
2017-08-22 06:00
2017-08-22 07:00
2017-08-22 08:00
2017-08-22 09:00
2017-08-22 10:00
2017-08-22 11:00
2017-08-22 12:00
2017-08-22 13:00
2017-08-22 14:00
2017-08-22 15:00
2017-08-22 16:00
2017-08-22 17:00
2017-08-22 18:00
2017-08-22 19:00
2017-08-22 20:00
2017-08-22 21:00
2017-08-22 22:00
2017-08-22 23:00
2017-08-23
2017-08-23 01:00
2017-08-23 02:00
2017-08-23 03:00
2017-08-23 04:00
2017-08-23 05:00
2017-08-23 06:00
2017-08-23 07:00
2017-08-23 08:00
2017-08-23 09:00
2017-08-23 10:00
2017-08-23 11:00
2017-08-23 12:00
2017-08-23 13:00
2017-08-23 14:00
2017-08-23 15:00
2017-08-23 16:00
2017-08-23 17:00
2017-08-23 18:00
2017-08-23 19:00
2017-08-23 20:00
2017-08-23 21:00
2017-08-23 22:00
2017-08-23 23:00
2017-08-24
2017-08-24 01:00
2017-08-24 02:00
2017-08-24 03:00
2017-08-24 04:00
2017-08-24 05:00
2017-08-24 06:00
2017-08-24 07:00
2017-08-24 08:00
2017-08-24 09:00
2017-08-24 10:00
2017-08-24 11:00
2017-08-24 12:00
2017-08-24 13:00
2017-08-24 14:00
2017-08-24 15:00
2017-08-24 16:00
2017-08-24 17:00
2017-08-24 18:00
2017-08-24 19:00
2017-08-24 20:00
2017-08-24 21:00
2017-08-24 22:00
2017-08-24 23:00
2017-08-25
2017-08-25 01:00
2017-08-25 02:00
2017-08-25 03:00
2017-08-25 04:00
2017-08-25 05:00
2017-08-25 06:00
2017-08-25 07:00
2017-08-25 08:00
2017-08-25 09:00
2017-08-25 10:00
2017-08-25 11:00
2017-08-25 12:00
2017-08-25 13:00
2017-08-25 14:00
2017-08-25 15:00
2017-08-25 16:00
2017-08-25 17:00
2017-08-25 18:00
2017-08-25 19:00
2017-08-25 20:00
2017-08-25 21:00
2017-08-25 22:00
2017-08-25 23:00
2017-08-26
2017-08-26 01:00
2017-08-26 02:00
2017-08-26 03:00
2017-08-26 04:00
2017-08-26 05:00
2017-08-26 06:00
2017-08-26 07:00
2017-08-26 08:00
2017-08-26 09:00
2017-08-26 10:00
2017-08-26 11:00
2017-08-26 12:00
2017-08-26 13:00
2017-08-26 14:00
2017-08-26 15:00
2017-08-26 16:00
2017-08-26 17:00
2017-08-26 18:00
2017-08-26 19:00
2017-08-26 20:00
2017-08-26 21:00
2017-08-26 22:00
2017-08-26 23:00
2017-08-27
2017-08-27 01:00
2017-08-27 02:00
2017-08-27 03:00
2017-08-27 04:00
2017-08-27 05:00
2017-08-27 06:00
2017-08-27 07:00
2017-08-27 08:00
2017-08-27 09:00
2017-08-27 10:00
2017-08-27 11:00
2017-08-27 12:00
2017-08-27 13:00
2017-08-27 14:00
2017-08-27 15:00
2017-08-27 16:00
2017-08-27 17:00
2017-08-27 18:00
2017-08-27 19:00
2017-08-27 20:00
2017-08-27 21:00
2017-08-27 22:00
2017-08-27 23:00
2017-08-28
2017-08-28 01:00
2017-08-28 02:00
2017-08-28 03:00
2017-08-28 04:00
2017-08-28 05:00
2017-08-28 06:00
2017-08-28 07:00
2017-08-28 08:00
2017-08-28 09:00
2017-08-28 10:00
2017-08-28 11:00
2017-08-28 12:00
2017-08-28 13:00
2017-08-28 14:00
2017-08-28 15:00
2017-08-28 16:00
2017-08-28 17:00
2017-08-28 18:00
2017-08-28 19:00
2017-08-28 20:00
2017-08-28 21:00
2017-08-28 22:00
2017-08-28 23:00
2017-08-29
2017-08-29 01:00
2017-08-29 02:00
2017-08-29 03:00
2017-08-29 04:00
2017-08-29 05:00
2017-08-29 06:00
2017-08-29 07:00
2017-08-29 08:00
2017-08-29 09:00
2017-08-29 10:00
2017-08-29 11:00
2017-08-29 12:00
2017-08-29 13:00
2017-08-29 14:00
2017-08-29 15:00
2017-08-29 16:00
2017-08-29 17:00
2017-08-29 18:00
2017-08-29 19:00
2017-08-29 20:00
2017-08-29 21:00
2017-08-29 22:00
2017-08-29 23:00
2017-08-30
2017-08-30 01:00
2017-08-30 02:00
2017-08-30 03:00
2017-08-30 04:00
2017-08-30 05:00
2017-08-30 06:00
2017-08-30 07:00
2017-08-30 08:00
2017-08-30 09:00
2017-08-30 10:00
2017-08-30 11:00
2017-08-30 12:00
2017-08-30 13:00
2017-08-30 14:00
2017-08-30 15:00
2017-08-30 16:00
2017-08-30 17:00
2017-08-30 18:00
2017-08-30 19:00
2017-08-30 20:00
2017-08-30 21:00
2017-08-30 22:00
2017-08-30 23:00
2017-08-31
2017-08-31 01:00
2017-08-31 02:00
2017-08-31 03:00
2017-08-31 04:00
2017-08-31 05:00
2017-08-31 06:00
2017-08-31 07:00
2017-08-31 08:00
2017-08-31 09:00
2017-08-31 10:00
2017-08-31 11:00
2017-08-31 12:00
2017-08-31 13:00
2017-08-31 14:00
2017-08-31 15:00
2017-08-31 16:00
2017-08-31 17:00
2017-08-31 18:00
2017-08-31 19:00
2017-08-31 20:00
2017-08-31 21:00
2017-08-31 22:00
2017-08-31 23:00
2017-09-01
2017-09-01 01:00
2017-09-01 02:00
2017-09-01 03:00
2017-09-01 04:00
2017-09-01 05:00
2017-09-01 06:00
2017-09-01 07:00
2017-09-01 08:00
2017-09-01 09:00
2017-09-01 10:00
2017-09-01 11:00
2017-09-01 12:00
2017-09-01 13:00
2017-09-01 14:00
2017-09-01 15:00
2017-09-01 16:00
2017-09-01 17:00
2017-09-01 18:00
2017-09-01 19:00
2017-09-01 20:00
2017-09-01 21:00
2017-09-01 22:00
2017-09-01 23:00
2017-09-02
2017-09-02 01:00
2017-09-02 02:00
2017-09-02 03:00
2017-09-02 04:00
2017-09-02 05:00
2017-09-02 06:00
2017-09-02 07:00
2017-09-02 08:00
2017-09-02 09:00
2017-09-02 10:00
2017-09-02 11:00
2017-09-02 12:00
2017-09-02 13:00
2017-09-02 14:00
2017-09-02 15:00
2017-09-02 16:00
2017-09-02 17:00
2017-09-02 18:00
2017-09-02 19:00
2017-09-02 20:00
2017-09-02 21:00
2017-09-02 22:00
2017-09-02 23:00
2017-09-03
2017-09-03 01:00
2017-09-03 02:00
2017-09-03 03:00
2017-09-03 04:00
2017-09-03 05:00
2017-09-03 06:00
2017-09-03 07:00
2017-09-03 08:00
2017-09-03 09:00
2017-09-03 10:00
2017-09-03 11:00
2017-09-03 12:00
2017-09-03 13:00
2017-09-03 14:00
2017-09-03 15:00
2017-09-03 16:00
2017-09-03 17:00
2017-09-03 18:00
2017-09-03 19:00
2017-09-03 20:00
2017-09-03 21:00
2017-09-03 22:00
2017-09-03 23:00
2017-09-04
2017-09-04 01:00
2017-09-04 02:00
2017-09-04 03:00
2017-09-04 04:00
2017-09-04 05:00
2017-09-04 06:00
2017-09-04 07:00
2017-09-04 08:00
2017-09-04 09:00
2017-09-04 10:00
2017-09-04 11:00
2017-09-04 12:00
2017-09-04 13:00
2017-09-04 14:00
2017-09-04 15:00
2017-09-04 16:00
2017-09-04 17:00
2017-09-04 18:00
2017-09-04 19:00
2017-09-04 20:00
2017-09-04 21:00
2017-09-04 22:00
2017-09-04 23:00
2017-09-05
2017-09-05 01:00
2017-09-05 02:00
2017-09-05 03:00
2017-09-05 04:00
2017-09-05 05:00
2017-09-05 06:00
2017-09-05 07:00
2017-09-05 08:00
2017-09-05 09:00
2017-09-05 10:00
2017-09-05 11:00
2017-09-05 12:00
2017-09-05 13:00
2017-09-05 14:00
2017-09-05 15:00
2017-09-05 16:00
2017-09-05 17:00
2017-09-05 18:00
2017-09-05 19:00
2017-09-05 20:00
2017-09-05 21:00
2017-09-05 22:00
2017-09-05 23:00
2017-09-06
2017-09-06 01:00
2017-09-06 02:00
2017-09-06 03:00
2017-09-06 04:00
2017-09-06 05:00
2017-09-06 06:00
2017-09-06 07:00
2017-09-06 08:00
2017-09-06 09:00
2017-09-06 10:00
2017-09-06 11:00
2017-09-06 12:00
2017-09-06 13:00
2017-09-06 14:00
2017-09-06 15:00
2017-09-06 16:00
2017-09-06 17:00
2017-09-06 18:00
2017-09-06 19:00
2017-09-06 20:00
2017-09-06 21:00
2017-09-06 22:00
2017-09-06 23:00
2017-09-07
2017-09-07 01:00
2017-09-07 02:00
2017-09-07 03:00
2017-09-07 04:00
2017-09-07 05:00
2017-09-07 06:00
2017-09-07 07:00
2017-09-07 08:00
2017-09-07 09:00
2017-09-07 10:00
2017-09-07 11:00
2017-09-07 12:00
2017-09-07 13:00
2017-09-07 14:00
2017-09-07 15:00
2017-09-07 16:00
2017-09-07 17:00
2017-09-07 18:00
2017-09-07 19:00
2017-09-07 20:00
2017-09-07 21:00
2017-09-07 22:00
2017-09-07 23:00
2017-09-08
2017-09-08 01:00
2017-09-08 02:00
2017-09-08 03:00
2017-09-08 04:00
2017-09-08 05:00
2017-09-08 06:00
2017-09-08 07:00
2017-09-08 08:00
2017-09-08 09:00
2017-09-08 10:00
2017-09-08 11:00
2017-09-08 12:00
2017-09-08 13:00
2017-09-08 14:00
2017-09-08 15:00
2017-09-08 16:00
2017-09-08 17:00
2017-09-08 18:00
2017-09-08 19:00
2017-09-08 20:00
2017-09-08 21:00
2017-09-08 22:00
2017-09-08 23:00
2017-09-09
2017-09-09 01:00
2017-09-09 02:00
2017-09-09 03:00
2017-09-09 04:00
2017-09-09 05:00
2017-09-09 06:00
2017-09-09 07:00
2017-09-09 08:00
2017-09-09 09:00
2017-09-09 10:00
2017-09-09 11:00
2017-09-09 12:00
2017-09-09 13:00
2017-09-09 14:00
2017-09-09 15:00
2017-09-09 16:00
2017-09-09 17:00
2017-09-09 18:00
2017-09-09 19:00
2017-09-09 20:00
2017-09-09 21:00
2017-09-09 22:00
2017-09-09 23:00
2017-09-10
2017-09-10 01:00
2017-09-10 02:00
2017-09-10 03:00
2017-09-10 04:00
2017-09-10 05:00
2017-09-10 06:00
2017-09-10 07:00
2017-09-10 08:00
2017-09-10 09:00
2017-09-10 10:00
2017-09-10 11:00
2017-09-10 12:00
2017-09-10 13:00
2017-09-10 14:00
2017-09-10 15:00
2017-09-10 16:00
2017-09-10 17:00
2017-09-10 18:00
2017-09-10 19:00
2017-09-10 20:00
2017-09-10 21:00
2017-09-10 22:00
2017-09-10 23:00
2017-09-11
2017-09-11 01:00
2017-09-11 02:00
2017-09-11 03:00
2017-09-11 04:00
2017-09-11 05:00
2017-09-11 06:00
2017-09-11 07:00
2017-09-11 08:00
2017-09-11 09:00
2017-09-11 10:00
2017-09-11 11:00
2017-09-11 12:00
2017-09-11 13:00
2017-09-11 14:00
2017-09-11 15:00
2017-09-11 16:00
2017-09-11 17:00
2017-09-11 18:00
2017-09-11 19:00
2017-09-11 20:00
2017-09-11 21:00
2017-09-11 22:00
2017-09-11 23:00
2017-09-12
2017-09-12 01:00
2017-09-12 02:00
2017-09-12 03:00
2017-09-12 04:00
2017-09-12 05:00
2017-09-12 06:00
2017-09-12 07:00
2017-09-12 08:00
2017-09-12 09:00
2017-09-12 10:00
2017-09-12 11:00
2017-09-12 12:00
2017-09-12 13:00
2017-09-12 14:00
2017-09-12 15:00
2017-09-12 16:00
2017-09-12 17:00
2017-09-12 18:00
2017-09-12 19:00
2017-09-12 20:00
2017-09-12 21:00
2017-09-12 22:00
2017-09-12 23:00
2017-09-13
2017-09-13 01:00
2017-09-13 02:00
2017-09-13 03:00
2017-09-13 04:00
2017-09-13 05:00
2017-09-13 06:00
2017-09-13 07:00
2017-09-13 08:00
2017-09-13 09:00
2017-09-13 10:00
2017-09-13 11:00
2017-09-13 12:00
2017-09-13 13:00
2017-09-13 14:00
2017-09-13 15:00
2017-09-13 16:00
2017-09-13 17:00
2017-09-13 18:00
2017-09-13 19:00
2017-09-13 20:00
2017-09-13 21:00
2017-09-13 22:00
2017-09-13 23:00
2017-09-14
2017-09-14 01:00
2017-09-14 02:00
2017-09-14 03:00
2017-09-14 04:00
2017-09-14 05:00
2017-09-14 06:00
2017-09-14 07:00
2017-09-14 08:00
2017-09-14 09:00
2017-09-14 10:00
2017-09-14 11:00
2017-09-14 12:00
2017-09-14 13:00
2017-09-14 14:00
2017-09-14 15:00
2017-09-14 16:00
2017-09-14 17:00
2017-09-14 18:00
2017-09-14 19:00
2017-09-14 20:00
2017-09-14 21:00
2017-09-14 22:00
2017-09-14 23:00
2017-09-15
2017-09-15 01:00
2017-09-15 02:00
2017-09-15 03:00
2017-09-15 04:00
2017-09-15 05:00
2017-09-15 06:00
2017-09-15 07:00
2017-09-15 08:00
2017-09-15 09:00
2017-09-15 10:00
2017-09-15 11:00
2017-09-15 12:00
2017-09-15 13:00
2017-09-15 14:00
2017-09-15 15:00
2017-09-15 16:00
2017-09-15 17:00
2017-09-15 18:00
2017-09-15 19:00
2017-09-15 20:00
2017-09-15 21:00
2017-09-15 22:00
2017-09-15 23:00
2017-09-16
2017-09-16 01:00
2017-09-16 02:00
2017-09-16 03:00
2017-09-16 04:00
2017-09-16 05:00
2017-09-16 06:00
2017-09-16 07:00
2017-09-16 08:00
2017-09-16 09:00
2017-09-16 10:00
2017-09-16 11:00
2017-09-16 12:00
2017-09-16 13:00
2017-09-16 14:00
2017-09-16 15:00
2017-09-16 16:00
2017-09-16 17:00
2017-09-16 18:00
2017-09-16 19:00
2017-09-16 20:00
2017-09-16 21:00
2017-09-16 22:00
2017-09-16 23:00
2017-09-17
2017-09-17 01:00
2017-09-17 02:00
2017-09-17 03:00
2017-09-17 04:00
2017-09-17 05:00
2017-09-17 06:00
2017-09-17 07:00
2017-09-17 08:00
2017-09-17 09:00
2017-09-17 10:00
2017-09-17 11:00
2017-09-17 12:00
2017-09-17 13:00
2017-09-17 14:00
2017-09-17 15:00
2017-09-17 16:00
2017-09-17 17:00
2017-09-17 18:00
2017-09-17 19:00
2017-09-17 20:00
2017-09-17 21:00
2017-09-17 22:00
2017-09-17 23:00
2017-09-18
2017-09-18 01:00
2017-09-18 02:00
2017-09-18 03:00
2017-09-18 04:00
2017-09-18 05:00
2017-09-18 06:00
2017-09-18 07:00
2017-09-18 08:00
2017-09-18 09:00
2017-09-18 10:00
2017-09-18 11:00
2017-09-18 12:00
2017-09-18 13:00
2017-09-18 14:00
2017-09-18 15:00
2017-09-18 16:00
2017-09-18 17:00
2017-09-18 18:00
2017-09-18 19:00
2017-09-18 20:00
2017-09-18 21:00
2017-09-18 22:00
2017-09-18 23:00
2017-09-19
2017-09-19 01:00
2017-09-19 02:00
2017-09-19 03:00
2017-09-19 04:00
2017-09-19 05:00
2017-09-19 06:00
2017-09-19 07:00
2017-09-19 08:00
2017-09-19 09:00
2017-09-19 10:00
2017-09-19 11:00
2017-09-19 12:00
2017-09-19 13:00
2017-09-19 14:00
2017-09-19 15:00
2017-09-19 16:00
2017-09-19 17:00
2017-09-19 18:00
2017-09-19 19:00
2017-09-19 20:00
2017-09-19 21:00
2017-09-19 22:00
2017-09-19 23:00
2017-09-20
2017-09-20 01:00
2017-09-20 02:00
2017-09-20 03:00
2017-09-20 04:00
2017-09-20 05:00
2017-09-20 06:00
2017-09-20 07:00
2017-09-20 08:00
2017-09-20 09:00
2017-09-20 10:00
2017-09-20 11:00
2017-09-20 12:00
2017-09-20 13:00
2017-09-20 14:00
2017-09-20 15:00
2017-09-20 16:00
2017-09-20 17:00
2017-09-20 18:00
2017-09-20 19:00
2017-09-20 20:00
2017-09-20 21:00
2017-09-20 22:00
2017-09-20 23:00
2017-09-21
2017-09-21 01:00
2017-09-21 02:00
2017-09-21 03:00
2017-09-21 04:00
2017-09-21 05:00
2017-09-21 06:00
2017-09-21 07:00
2017-09-21 08:00
2017-09-21 09:00
2017-09-21 10:00
2017-09-21 11:00
2017-09-21 12:00
2017-09-21 13:00
2017-09-21 14:00
2017-09-21 15:00
2017-09-21 16:00
2017-09-21 17:00
2017-09-21 18:00
2017-09-21 19:00
2017-09-21 20:00
2017-09-21 21:00
2017-09-21 22:00
2017-09-21 23:00
2017-09-22
2017-09-22 01:00
2017-09-22 02:00
2017-09-22 03:00
2017-09-22 04:00
2017-09-22 05:00
2017-09-22 06:00
2017-09-22 07:00
2017-09-22 08:00
2017-09-22 09:00
2017-09-22 10:00
2017-09-22 11:00
2017-09-22 12:00
2017-09-22 13:00
2017-09-22 14:00
2017-09-22 15:00
2017-09-22 16:00
2017-09-22 17:00
2017-09-22 18:00
2017-09-22 19:00
2017-09-22 20:00
2017-09-22 21:00
2017-09-22 22:00
2017-09-22 23:00
2017-09-23
2017-09-23 01:00
2017-09-23 02:00
2017-09-23 03:00
2017-09-23 04:00
2017-09-23 05:00
2017-09-23 06:00
2017-09-23 07:00
2017-09-23 08:00
2017-09-23 09:00
2017-09-23 10:00
2017-09-23 11:00
2017-09-23 12:00
2017-09-23 13:00
2017-09-23 14:00
2017-09-23 15:00
2017-09-23 16:00
2017-09-23 17:00
2017-09-23 18:00
2017-09-23 19:00
2017-09-23 20:00
2017-09-23 21:00
2017-09-23 22:00
2017-09-23 23:00
2017-09-24
2017-09-24 01:00
2017-09-24 02:00
2017-09-24 03:00
2017-09-24 04:00
2017-09-24 05:00
2017-09-24 06:00
2017-09-24 07:00
2017-09-24 08:00
2017-09-24 09:00
2017-09-24 10:00
2017-09-24 11:00
2017-09-24 12:00
2017-09-24 13:00
2017-09-24 14:00
2017-09-24 15:00
2017-09-24 16:00
2017-09-24 17:00
2017-09-24 18:00
2017-09-24 19:00
2017-09-24 20:00
2017-09-24 21:00
2017-09-24 22:00
2017-09-24 23:00
2017-09-25
2017-09-25 01:00
2017-09-25 02:00
2017-09-25 03:00
2017-09-25 04:00
2017-09-25 05:00
2017-09-25 06:00
2017-09-25 07:00
2017-09-25 08:00
2017-09-25 09:00
2017-09-25 10:00
2017-09-25 11:00
2017-09-25 12:00
2017-09-25 13:00
2017-09-25 14:00
2017-09-25 15:00
2017-09-25 16:00
2017-09-25 17:00
2017-09-25 18:00
2017-09-25 19:00
2017-09-25 20:00
2017-09-25 21:00
2017-09-25 22:00
2017-09-25 23:00
2017-09-26
2017-09-26 01:00
2017-09-26 02:00
2017-09-26 03:00
2017-09-26 04:00
2017-09-26 05:00
2017-09-26 06:00
2017-09-26 07:00
2017-09-26 08:00
2017-09-26 09:00
2017-09-26 10:00
2017-09-26 11:00
2017-09-26 12:00
2017-09-26 13:00
2017-09-26 14:00
2017-09-26 15:00
2017-09-26 16:00
2017-09-26 17:00
2017-09-26 18:00
2017-09-26 19:00
2017-09-26 20:00
2017-09-26 21:00
2017-09-26 22:00
2017-09-26 23:00
2017-09-27
2017-09-27 01:00
2017-09-27 02:00
2017-09-27 03:00
2017-09-27 04:00
2017-09-27 05:00
2017-09-27 06:00
2017-09-27 07:00
2017-09-27 08:00
2017-09-27 09:00
2017-09-27 10:00
2017-09-27 11:00
2017-09-27 12:00
2017-09-27 13:00
2017-09-27 14:00
2017-09-27 15:00
2017-09-27 16:00
2017-09-27 17:00
2017-09-27 18:00
2017-09-27 19:00
2017-09-27 20:00
2017-09-27 21:00
2017-09-27 22:00
2017-09-27 23:00
2017-09-28
2017-09-28 01:00
2017-09-28 02:00
2017-09-28 03:00
2017-09-28 04:00
2017-09-28 05:00
2017-09-28 06:00
2017-09-28 07:00
2017-09-28 08:00
2017-09-28 09:00
2017-09-28 10:00
2017-09-28 11:00
2017-09-28 12:00
2017-09-28 13:00
2017-09-28 14:00
2017-09-28 15:00
2017-09-28 16:00
2017-09-28 17:00
2017-09-28 18:00
2017-09-28 19:00
2017-09-28 20:00
2017-09-28 21:00
2017-09-28 22:00
2017-09-28 23:00
2017-09-29
2017-09-29 01:00
2017-09-29 02:00
2017-09-29 03:00
2017-09-29 04:00
2017-09-29 05:00
2017-09-29 06:00
2017-09-29 07:00
2017-09-29 08:00
2017-09-29 09:00
2017-09-29 10:00
2017-09-29 11:00
2017-09-29 12:00
2017-09-29 13:00
2017-09-29 14:00
2017-09-29 15:00
2017-09-29 16:00
2017-09-29 17:00
2017-09-29 18:00
2017-09-29 19:00
2017-09-29 20:00
2017-09-29 21:00
2017-09-29 22:00
2017-09-29 23:00
2017-09-30
2017-09-30 01:00
2017-09-30 02:00
2017-09-30 03:00
2017-09-30 04:00
2017-09-30 05:00
2017-09-30 06:00
2017-09-30 07:00
2017-09-30 08:00
2017-09-30 09:00
2017-09-30 10:00
2017-09-30 11:00
2017-09-30 12:00
2017-09-30 13:00
2017-09-30 14:00
2017-09-30 15:00
2017-09-30 16:00
2017-09-30 17:00
2017-09-30 18:00
2017-09-30 19:00
2017-09-30 20:00
2017-09-30 21:00
2017-09-30 22:00
2017-09-30 23:00
2017-10-01
2017-10-01 01:00
2017-10-01 02:00
2017-10-01 03:00
2017-10-01 04:00
2017-10-01 05:00
2017-10-01 06:00
2017-10-01 07:00
2017-10-01 08:00
2017-10-01 09:00
2017-10-01 10:00
2017-10-01 11:00
2017-10-01 12:00
2017-10-01 13:00
2017-10-01 14:00
2017-10-01 15:00
2017-10-01 16:00
2017-10-01 17:00
2017-10-01 18:00
2017-10-01 19:00
2017-10-01 20:00
2017-10-01 21:00
2017-10-01 22:00
2017-10-01 23:00
2017-10-02
2017-10-02 01:00
2017-10-02 02:00
2017-10-02 03:00
2017-10-02 04:00
2017-10-02 05:00
2017-10-02 06:00
2017-10-02 07:00
2017-10-02 08:00
2017-10-02 09:00
2017-10-02 10:00
2017-10-02 11:00
2017-10-02 12:00
2017-10-02 13:00
2017-10-02 14:00
2017-10-02 15:00
2017-10-02 16:00
2017-10-02 17:00
2017-10-02 18:00
2017-10-02 19:00
2017-10-02 20:00
2017-10-02 21:00
2017-10-02 22:00
2017-10-02 23:00
2017-10-03
2017-10-03 01:00
2017-10-03 02:00
2017-10-03 03:00
2017-10-03 04:00
2017-10-03 05:00
2017-10-03 06:00
2017-10-03 07:00
2017-10-03 08:00
2017-10-03 09:00
2017-10-03 10:00
2017-10-03 11:00
2017-10-03 12:00
2017-10-03 13:00
2017-10-03 14:00
2017-10-03 15:00
2017-10-03 16:00
2017-10-03 17:00
2017-10-03 18:00
2017-10-03 19:00
2017-10-03 20:00
2017-10-03 21:00
2017-10-03 22:00
2017-10-03 23:00
2017-10-04
2017-10-04 01:00
2017-10-04 02:00
2017-10-04 03:00
2017-10-04 04:00
2017-10-04 05:00
2017-10-04 06:00
2017-10-04 07:00
2017-10-04 08:00
2017-10-04 09:00
2017-10-04 10:00
2017-10-04 11:00
2017-10-04 12:00
2017-10-04 13:00
2017-10-04 14:00
2017-10-04 15:00
2017-10-04 16:00
2017-10-04 17:00
2017-10-04 18:00
2017-10-04 19:00
2017-10-04 20:00
2017-10-04 21:00
2017-10-04 22:00
2017-10-04 23:00
2017-10-05
2017-10-05 01:00
2017-10-05 02:00
2017-10-05 03:00
2017-10-05 04:00
2017-10-05 05:00
2017-10-05 06:00
2017-10-05 07:00
2017-10-05 08:00
2017-10-05 09:00
2017-10-05 10:00
2017-10-05 11:00
2017-10-05 12:00
2017-10-05 13:00
2017-10-05 14:00
2017-10-05 15:00
2017-10-05 16:00
2017-10-05 17:00
2017-10-05 18:00
2017-10-05 19:00
2017-10-05 20:00
2017-10-05 21:00
2017-10-05 22:00
2017-10-05 23:00
2017-10-06
2017-10-06 01:00
2017-10-06 02:00
2017-10-06 03:00
2017-10-06 04:00
2017-10-06 05:00
2017-10-06 06:00
2017-10-06 07:00
2017-10-06 08:00
2017-10-06 09:00
2017-10-06 10:00
2017-10-06 11:00
2017-10-06 12:00
2017-10-06 13:00
2017-10-06 14:00
2017-10-06 15:00
2017-10-06 16:00
2017-10-06 17:00
2017-10-06 18:00
2017-10-06 19:00
2017-10-06 20:00
2017-10-06 21:00
2017-10-06 22:00
2017-10-06 23:00
2017-10-07
2017-10-07 01:00
2017-10-07 02:00
2017-10-07 03:00
2017-10-07 04:00
2017-10-07 05:00
2017-10-07 06:00
2017-10-07 07:00
2017-10-07 08:00
2017-10-07 09:00
2017-10-07 10:00
2017-10-07 11:00
2017-10-07 12:00
2017-10-07 13:00
2017-10-07 14:00
2017-10-07 15:00
2017-10-07 16:00
2017-10-07 17:00
2017-10-07 18:00
2017-10-07 19:00
2017-10-07 20:00
2017-10-07 21:00
2017-10-07 22:00
2017-10-07 23:00
2017-10-08
2017-10-08 01:00
2017-10-08 02:00
2017-10-08 03:00
2017-10-08 04:00
2017-10-08 05:00
2017-10-08 06:00
2017-10-08 07:00
2017-10-08 08:00
2017-10-08 09:00
2017-10-08 10:00
2017-10-08 11:00
2017-10-08 12:00
2017-10-08 13:00
2017-10-08 14:00
2017-10-08 15:00
2017-10-08 16:00
2017-10-08 17:00
2017-10-08 18:00
2017-10-08 19:00
2017-10-08 20:00
2017-10-08 21:00
2017-10-08 22:00
2017-10-08 23:00
2017-10-09
2017-10-09 01:00
2017-10-09 02:00
2017-10-09 03:00
2017-10-09 04:00
2017-10-09 05:00
2017-10-09 06:00
2017-10-09 07:00
2017-10-09 08:00
2017-10-09 09:00
2017-10-09 10:00
2017-10-09 11:00
2017-10-09 12:00
2017-10-09 13:00
2017-10-09 14:00
2017-10-09 15:00
2017-10-09 16:00
2017-10-09 17:00
2017-10-09 18:00
2017-10-09 19:00
2017-10-09 20:00
2017-10-09 21:00
2017-10-09 22:00
2017-10-09 23:00
2017-10-10
2017-10-10 01:00
2017-10-10 02:00
2017-10-10 03:00
2017-10-10 04:00
2017-10-10 05:00
2017-10-10 06:00
2017-10-10 07:00
2017-10-10 08:00
2017-10-10 09:00
2017-10-10 10:00
2017-10-10 11:00
2017-10-10 12:00
2017-10-10 13:00
2017-10-10 14:00
2017-10-10 15:00
2017-10-10 16:00
2017-10-10 17:00
2017-10-10 18:00
2017-10-10 19:00
2017-10-10 20:00
2017-10-10 21:00
2017-10-10 22:00
2017-10-10 23:00
2017-10-11
2017-10-11 01:00
2017-10-11 02:00
2017-10-11 03:00
2017-10-11 04:00
2017-10-11 05:00
2017-10-11 06:00
2017-10-11 07:00
2017-10-11 08:00
2017-10-11 09:00
2017-10-11 10:00
2017-10-11 11:00
2017-10-11 12:00
2017-10-11 13:00
2017-10-11 14:00
2017-10-11 15:00
2017-10-11 16:00
2017-10-11 17:00
2017-10-11 18:00
2017-10-11 19:00
2017-10-11 20:00
2017-10-11 21:00
2017-10-11 22:00
2017-10-11 23:00
2017-10-12
2017-10-12 01:00
2017-10-12 02:00
2017-10-12 03:00
2017-10-12 04:00
2017-10-12 05:00
2017-10-12 06:00
2017-10-12 07:00
2017-10-12 08:00
2017-10-12 09:00
2017-10-12 10:00
2017-10-12 11:00
2017-10-12 12:00
2017-10-12 13:00
2017-10-12 14:00
2017-10-12 15:00
2017-10-12 16:00
2017-10-12 17:00
2017-10-12 18:00
2017-10-12 19:00
2017-10-12 20:00
2017-10-12 21:00
2017-10-12 22:00
2017-10-12 23:00
2017-10-13
2017-10-13 01:00
2017-10-13 02:00
2017-10-13 03:00
2017-10-13 04:00
2017-10-13 05:00
2017-10-13 06:00
2017-10-13 07:00
2017-10-13 08:00
2017-10-13 09:00
2017-10-13 10:00
2017-10-13 11:00
2017-10-13 12:00
2017-10-13 13:00
2017-10-13 14:00
2017-10-13 15:00
2017-10-13 16:00
2017-10-13 17:00
2017-10-13 18:00
2017-10-13 19:00
2017-10-13 20:00
2017-10-13 21:00
2017-10-13 22:00
2017-10-13 23:00
2017-10-14
2017-10-14 01:00
2017-10-14 02:00
2017-10-14 03:00
2017-10-14 04:00
2017-10-14 05:00
2017-10-14 06:00
2017-10-14 07:00
2017-10-14 08:00
2017-10-14 09:00
2017-10-14 10:00
2017-10-14 11:00
2017-10-14 12:00
2017-10-14 13:00
2017-10-14 14:00
2017-10-14 15:00
2017-10-14 16:00
2017-10-14 17:00
2017-10-14 18:00
2017-10-14 19:00
2017-10-14 20:00
2017-10-14 21:00
2017-10-14 22:00
2017-10-14 23:00
2017-10-15
2017-10-15 01:00
2017-10-15 02:00
2017-10-15 03:00
2017-10-15 04:00
2017-10-15 05:00
2017-10-15 06:00
2017-10-15 07:00
2017-10-15 08:00
2017-10-15 09:00
2017-10-15 10:00
2017-10-15 11:00
2017-10-15 12:00
2017-10-15 13:00
2017-10-15 14:00
2017-10-15 15:00
2017-10-15 16:00
2017-10-15 17:00
2017-10-15 18:00
2017-10-15 19:00
2017-10-15 20:00
2017-10-15 21:00
2017-10-15 22:00
2017-10-15 23:00
2017-10-16
2017-10-16 01:00
2017-10-16 02:00
2017-10-16 03:00
2017-10-16 04:00
2017-10-16 05:00
2017-10-16 06:00
2017-10-16 07:00
2017-10-16 08:00
2017-10-16 09:00
2017-10-16 10:00
2017-10-16 11:00
2017-10-16 12:00
2017-10-16 13:00
2017-10-16 14:00
2017-10-16 15:00
2017-10-16 16:00
2017-10-16 17:00
2017-10-16 18:00
2017-10-16 19:00
2017-10-16 20:00
2017-10-16 21:00
2017-10-16 22:00
2017-10-16 23:00
2017-10-17
2017-10-17 01:00
2017-10-17 02:00
2017-10-17 03:00
2017-10-17 04:00
2017-10-17 05:00
2017-10-17 06:00
2017-10-17 07:00
2017-10-17 08:00
2017-10-17 09:00
2017-10-17 10:00
2017-10-17 11:00
2017-10-17 12:00
2017-10-17 13:00
2017-10-17 14:00
2017-10-17 15:00
2017-10-17 16:00
2017-10-17 17:00
2017-10-17 18:00
2017-10-17 19:00
2017-10-17 20:00
2017-10-17 21:00
2017-10-17 22:00
2017-10-17 23:00
2017-10-18
2017-10-18 01:00
2017-10-18 02:00
2017-10-18 03:00
2017-10-18 04:00
2017-10-18 05:00
2017-10-18 06:00
2017-10-18 07:00
2017-10-18 08:00
2017-10-18 09:00
2017-10-18 10:00
2017-10-18 11:00
2017-10-18 12:00
2017-10-18 13:00
2017-10-18 14:00
2017-10-18 15:00
2017-10-18 16:00
2017-10-18 17:00
2017-10-18 18:00
2017-10-18 19:00
2017-10-18 20:00
2017-10-18 21:00
2017-10-18 22:00
2017-10-18 23:00
2017-10-19
2017-10-19 01:00
2017-10-19 02:00
2017-10-19 03:00
2017-10-19 04:00
2017-10-19 05:00
2017-10-19 06:00
2017-10-19 07:00
2017-10-19 08:00
2017-10-19 09:00
2017-10-19 10:00
2017-10-19 11:00
2017-10-19 12:00
2017-10-19 13:00
2017-10-19 14:00
2017-10-19 15:00
2017-10-19 16:00
2017-10-19 17:00
2017-10-19 18:00
2017-10-19 19:00
2017-10-19 20:00
2017-10-19 21:00
2017-10-19 22:00
2017-10-19 23:00
2017-10-20
2017-10-20 01:00
2017-10-20 02:00
2017-10-20 03:00
2017-10-20 04:00
2017-10-20 05:00
2017-10-20 06:00
2017-10-20 07:00
2017-10-20 08:00
2017-10-20 09:00
2017-10-20 10:00
2017-10-20 11:00
2017-10-20 12:00
2017-10-20 13:00
2017-10-20 14:00
2017-10-20 15:00
2017-10-20 16:00
2017-10-20 17:00
2017-10-20 18:00
2017-10-20 19:00
2017-10-20 20:00
2017-10-20 21:00
2017-10-20 22:00
2017-10-20 23:00
2017-10-21
2017-10-21 01:00
2017-10-21 02:00
2017-10-21 03:00
2017-10-21 04:00
2017-10-21 05:00
2017-10-21 06:00
2017-10-21 07:00
2017-10-21 08:00
2017-10-21 09:00
2017-10-21 10:00
2017-10-21 11:00
2017-10-21 12:00
2017-10-21 13:00
2017-10-21 14:00
2017-10-21 15:00
2017-10-21 16:00
2017-10-21 17:00
2017-10-21 18:00
2017-10-21 19:00
2017-10-21 20:00
2017-10-21 21:00
2017-10-21 22:00
2017-10-21 23:00
2017-10-22
2017-10-22 01:00
2017-10-22 02:00
2017-10-22 03:00
2017-10-22 04:00
2017-10-22 05:00
2017-10-22 06:00
2017-10-22 07:00
2017-10-22 08:00
2017-10-22 09:00
2017-10-22 10:00
2017-10-22 11:00
2017-10-22 12:00
2017-10-22 13:00
2017-10-22 14:00
2017-10-22 15:00
2017-10-22 16:00
2017-10-22 17:00
2017-10-22 18:00
2017-10-22 19:00
2017-10-22 20:00
2017-10-22 21:00
2017-10-22 22:00
2017-10-22 23:00
2017-10-23
2017-10-23 01:00
2017-10-23 02:00
2017-10-23 03:00
2017-10-23 04:00
2017-10-23 05:00
2017-10-23 06:00
2017-10-23 07:00
2017-10-23 08:00
2017-10-23 09:00
2017-10-23 10:00
2017-10-23 11:00
2017-10-23 12:00
2017-10-23 13:00
2017-10-23 14:00
2017-10-23 15:00
2017-10-23 16:00
2017-10-23 17:00
2017-10-23 18:00
2017-10-23 19:00
2017-10-23 20:00
2017-10-23 21:00
2017-10-23 22:00
2017-10-23 23:00
2017-10-24
2017-10-24 01:00
2017-10-24 02:00
2017-10-24 03:00
2017-10-24 04:00
2017-10-24 05:00
2017-10-24 06:00
2017-10-24 07:00
2017-10-24 08:00
2017-10-24 09:00
2017-10-24 10:00
2017-10-24 11:00
2017-10-24 12:00
2017-10-24 13:00
2017-10-24 14:00
2017-10-24 15:00
2017-10-24 16:00
2017-10-24 17:00
2017-10-24 18:00
2017-10-24 19:00
2017-10-24 20:00
2017-10-24 21:00
2017-10-24 22:00
2017-10-24 23:00
2017-10-25
2017-10-25 01:00
2017-10-25 02:00
2017-10-25 03:00
2017-10-25 04:00
2017-10-25 05:00
2017-10-25 06:00
2017-10-25 07:00
2017-10-25 08:00
2017-10-25 09:00
2017-10-25 10:00
2017-10-25 11:00
2017-10-25 12:00
2017-10-25 13:00
2017-10-25 14:00
2017-10-25 15:00
2017-10-25 16:00
2017-10-25 17:00
2017-10-25 18:00
2017-10-25 19:00
2017-10-25 20:00
2017-10-25 21:00
2017-10-25 22:00
2017-10-25 23:00
2017-10-26
2017-10-26 01:00
2017-10-26 02:00
2017-10-26 03:00
2017-10-26 04:00
2017-10-26 05:00
2017-10-26 06:00
2017-10-26 07:00
2017-10-26 08:00
2017-10-26 09:00
2017-10-26 10:00
2017-10-26 11:00
2017-10-26 12:00
2017-10-26 13:00
2017-10-26 14:00
2017-10-26 15:00
2017-10-26 16:00
2017-10-26 17:00
2017-10-26 18:00
2017-10-26 19:00
2017-10-26 20:00
2017-10-26 21:00
2017-10-26 22:00
2017-10-26 23:00
2017-10-27
2017-10-27 01:00
2017-10-27 02:00
2017-10-27 03:00
2017-10-27 04:00
2017-10-27 05:00
2017-10-27 06:00
2017-10-27 07:00
2017-10-27 08:00
2017-10-27 09:00
2017-10-27 10:00
2017-10-27 11:00
2017-10-27 12:00
2017-10-27 13:00
2017-10-27 14:00
2017-10-27 15:00
2017-10-27 16:00
2017-10-27 17:00
2017-10-27 18:00
2017-10-27 19:00
2017-10-27 20:00
2017-10-27 21:00
2017-10-27 22:00
2017-10-27 23:00
2017-10-28
2017-10-28 01:00
2017-10-28 02:00
2017-10-28 03:00
2017-10-28 04:00
2017-10-28 05:00
2017-10-28 06:00
2017-10-28 07:00
2017-10-28 08:00
2017-10-28 09:00
2017-10-28 10:00
2017-10-28 11:00
2017-10-28 12:00
2017-10-28 13:00
2017-10-28 14:00
2017-10-28 15:00
2017-10-28 16:00
2017-10-28 17:00
2017-10-28 18:00
2017-10-28 19:00
2017-10-28 20:00
2017-10-28 21:00
2017-10-28 22:00
2017-10-28 23:00
2017-10-29
2017-10-29 01:00
2017-10-29 02:00
2017-10-29 03:00
2017-10-29 04:00
2017-10-29 05:00
2017-10-29 06:00
2017-10-29 07:00
2017-10-29 08:00
2017-10-29 09:00
2017-10-29 10:00
2017-10-29 11:00
2017-10-29 12:00
2017-10-29 13:00
2017-10-29 14:00
2017-10-29 15:00
2017-10-29 16:00
2017-10-29 17:00
2017-10-29 18:00
2017-10-29 19:00
2017-10-29 20:00
2017-10-29 21:00
2017-10-29 22:00
2017-10-29 23:00
2017-10-30
2017-10-30 01:00
2017-10-30 02:00
2017-10-30 03:00
2017-10-30 04:00
2017-10-30 05:00
2017-10-30 06:00
2017-10-30 07:00
2017-10-30 08:00
2017-10-30 09:00
2017-10-30 10:00
2017-10-30 11:00
2017-10-30 12:00
2017-10-30 13:00
2017-10-30 14:00
2017-10-30 15:00
2017-10-30 16:00
2017-10-30 17:00
2017-10-30 18:00
2017-10-30 19:00
2017-10-30 20:00
2017-10-30 21:00
2017-10-30 22:00
2017-10-30 23:00
2017-10-31
2017-10-31 01:00
2017-10-31 02:00
2017-10-31 03:00
2017-10-31 04:00
2017-10-31 05:00
2017-10-31 06:00
2017-10-31 07:00
2017-10-31 08:00
2017-10-31 09:00
2017-10-31 10:00
2017-10-31 11:00
2017-10-31 12:00
2017-10-31 13:00
2017-10-31 14:00
2017-10-31 15:00
2017-10-31 16:00
2017-10-31 17:00
2017-10-31 18:00
2017-10-31 19:00
2017-10-31 20:00
2017-10-31 21:00
2017-10-31 22:00
2017-10-31 23:00
2017-11-01
2017-11-01 01:00
2017-11-01 02:00
2017-11-01 03:00
2017-11-01 04:00
2017-11-01 05:00
2017-11-01 06:00
2017-11-01 07:00
2017-11-01 08:00
2017-11-01 09:00
2017-11-01 10:00
2017-11-01 11:00
2017-11-01 12:00
2017-11-01 13:00
2017-11-01 14:00
2017-11-01 15:00
2017-11-01 16:00
2017-11-01 17:00
2017-11-01 18:00
2017-11-01 19:00
2017-11-01 20:00
2017-11-01 21:00
2017-11-01 22:00
2017-11-01 23:00
2017-11-02
2017-11-02 01:00
2017-11-02 02:00
2017-11-02 03:00
2017-11-02 04:00
2017-11-02 05:00
2017-11-02 06:00
2017-11-02 07:00
2017-11-02 08:00
2017-11-02 09:00
2017-11-02 10:00
2017-11-02 11:00
2017-11-02 12:00
2017-11-02 13:00
2017-11-02 14:00
2017-11-02 15:00
2017-11-02 16:00
2017-11-02 17:00
2017-11-02 18:00
2017-11-02 19:00
2017-11-02 20:00
2017-11-02 21:00
2017-11-02 22:00
2017-11-02 23:00
2017-11-03
2017-11-03 01:00
2017-11-03 02:00
2017-11-03 03:00
2017-11-03 04:00
2017-11-03 05:00
2017-11-03 06:00
2017-11-03 07:00
2017-11-03 08:00
2017-11-03 09:00
2017-11-03 10:00
2017-11-03 11:00
2017-11-03 12:00
2017-11-03 13:00
2017-11-03 14:00
2017-11-03 15:00
2017-11-03 16:00
2017-11-03 17:00
2017-11-03 18:00
2017-11-03 19:00
2017-11-03 20:00
2017-11-03 21:00
2017-11-03 22:00
2017-11-03 23:00
2017-11-04
2017-11-04 01:00
2017-11-04 02:00
2017-11-04 03:00
2017-11-04 04:00
2017-11-04 05:00
2017-11-04 06:00
2017-11-04 07:00
2017-11-04 08:00
2017-11-04 09:00
2017-11-04 10:00
2017-11-04 11:00
2017-11-04 12:00
2017-11-04 13:00
2017-11-04 14:00
2017-11-04 15:00
2017-11-04 16:00
2017-11-04 17:00
2017-11-04 18:00
2017-11-04 19:00
2017-11-04 20:00
2017-11-04 21:00
2017-11-04 22:00
2017-11-04 23:00
2017-11-05
2017-11-05 01:00
2017-11-05 02:00
2017-11-05 03:00
2017-11-05 04:00
2017-11-05 05:00
2017-11-05 06:00
2017-11-05 07:00
2017-11-05 08:00
2017-11-05 09:00
2017-11-05 10:00
2017-11-05 11:00
2017-11-05 12:00
2017-11-05 13:00
2017-11-05 14:00
2017-11-05 15:00
2017-11-05 16:00
2017-11-05 17:00
2017-11-05 18:00
2017-11-05 19:00
2017-11-05 20:00
2017-11-05 21:00
2017-11-05 22:00
2017-11-05 23:00
2017-11-06
2017-11-06 01:00
2017-11-06 02:00
2017-11-06 03:00
2017-11-06 04:00
2017-11-06 05:00
2017-11-06 06:00
2017-11-06 07:00
2017-11-06 08:00
2017-11-06 09:00
2017-11-06 10:00
2017-11-06 11:00
2017-11-06 12:00
2017-11-06 13:00
2017-11-06 14:00
2017-11-06 15:00
2017-11-06 16:00
2017-11-06 17:00
2017-11-06 18:00
2017-11-06 19:00
2017-11-06 20:00
2017-11-06 21:00
2017-11-06 22:00
2017-11-06 23:00
2017-11-07
2017-11-07 01:00
2017-11-07 02:00
2017-11-07 03:00
2017-11-07 04:00
2017-11-07 05:00
2017-11-07 06:00
2017-11-07 07:00
2017-11-07 08:00
2017-11-07 09:00
2017-11-07 10:00
2017-11-07 11:00
2017-11-07 12:00
2017-11-07 13:00
2017-11-07 14:00
2017-11-07 15:00
2017-11-07 16:00
2017-11-07 17:00
2017-11-07 18:00
2017-11-07 19:00
2017-11-07 20:00
2017-11-07 21:00
2017-11-07 22:00
2017-11-07 23:00
2017-11-08
2017-11-08 01:00
2017-11-08 02:00
2017-11-08 03:00
2017-11-08 04:00
2017-11-08 05:00
2017-11-08 06:00
2017-11-08 07:00
2017-11-08 08:00
2017-11-08 09:00
2017-11-08 10:00
2017-11-08 11:00
2017-11-08 12:00
2017-11-08 13:00
2017-11-08 14:00
2017-11-08 15:00
2017-11-08 16:00
2017-11-08 17:00
2017-11-08 18:00
2017-11-08 19:00
2017-11-08 20:00
2017-11-08 21:00
2017-11-08 22:00
2017-11-08 23:00
2017-11-09
2017-11-09 01:00
2017-11-09 02:00
2017-11-09 03:00
2017-11-09 04:00
2017-11-09 05:00
2017-11-09 06:00
2017-11-09 07:00
2017-11-09 08:00
2017-11-09 09:00
2017-11-09 10:00
2017-11-09 11:00
2017-11-09 12:00
2017-11-09 13:00
2017-11-09 14:00
2017-11-09 15:00
2017-11-09 16:00
2017-11-09 17:00
2017-11-09 18:00
2017-11-09 19:00
2017-11-09 20:00
2017-11-09 21:00
2017-11-09 22:00
2017-11-09 23:00
2017-11-10
2017-11-10 01:00
2017-11-10 02:00
2017-11-10 03:00
2017-11-10 04:00
2017-11-10 05:00
2017-11-10 06:00
2017-11-10 07:00
2017-11-10 08:00
2017-11-10 09:00
2017-11-10 10:00
2017-11-10 11:00
2017-11-10 12:00
2017-11-10 13:00
2017-11-10 14:00
2017-11-10 15:00
2017-11-10 16:00
2017-11-10 17:00
2017-11-10 18:00
2017-11-10 19:00
2017-11-10 20:00
2017-11-10 21:00
2017-11-10 22:00
2017-11-10 23:00
2017-11-11
2017-11-11 01:00
2017-11-11 02:00
2017-11-11 03:00
2017-11-11 04:00
2017-11-11 05:00
2017-11-11 06:00
2017-11-11 07:00
2017-11-11 08:00
2017-11-11 09:00
2017-11-11 10:00
2017-11-11 11:00
2017-11-11 12:00
2017-11-11 13:00
2017-11-11 14:00
2017-11-11 15:00
2017-11-11 16:00
2017-11-11 17:00
2017-11-11 18:00
2017-11-11 19:00
2017-11-11 20:00
2017-11-11 21:00
2017-11-11 22:00
2017-11-11 23:00
2017-11-12
2017-11-12 01:00
2017-11-12 02:00
2017-11-12 03:00
2017-11-12 04:00
2017-11-12 05:00
2017-11-12 06:00
2017-11-12 07:00
2017-11-12 08:00
2017-11-12 09:00
2017-11-12 10:00
2017-11-12 11:00
2017-11-12 12:00
2017-11-12 13:00
2017-11-12 14:00
2017-11-12 15:00
2017-11-12 16:00
2017-11-12 17:00
2017-11-12 18:00
2017-11-12 19:00
2017-11-12 20:00
2017-11-12 21:00
2017-11-12 22:00
2017-11-12 23:00
2017-11-13
2017-11-13 01:00
2017-11-13 02:00
2017-11-13 03:00
2017-11-13 04:00
2017-11-13 05:00
2017-11-13 06:00
2017-11-13 07:00
2017-11-13 08:00
2017-11-13 09:00
2017-11-13 10:00
2017-11-13 11:00
2017-11-13 12:00
2017-11-13 13:00
2017-11-13 14:00
2017-11-13 15:00
2017-11-13 16:00
2017-11-13 17:00
2017-11-13 18:00
2017-11-13 19:00
2017-11-13 20:00
2017-11-13 21:00
2017-11-13 22:00
2017-11-13 23:00
2017-11-14
2017-11-14 01:00
2017-11-14 02:00
2017-11-14 03:00
2017-11-14 04:00
2017-11-14 05:00
2017-11-14 06:00
2017-11-14 07:00
2017-11-14 08:00
2017-11-14 09:00
2017-11-14 10:00
2017-11-14 11:00
2017-11-14 12:00
2017-11-14 13:00
2017-11-14 14:00
2017-11-14 15:00
2017-11-14 16:00
2017-11-14 17:00
2017-11-14 18:00
2017-11-14 19:00
2017-11-14 20:00
2017-11-14 21:00
2017-11-14 22:00
2017-11-14 23:00
2017-11-15
2017-11-15 01:00
2017-11-15 02:00
2017-11-15 03:00
2017-11-15 04:00
2017-11-15 05:00
2017-11-15 06:00
2017-11-15 07:00
2017-11-15 08:00
2017-11-15 09:00
2017-11-15 10:00
2017-11-15 11:00
2017-11-15 12:00
2017-11-15 13:00
2017-11-15 14:00
2017-11-15 15:00
2017-11-15 16:00
2017-11-15 17:00
2017-11-15 18:00
2017-11-15 19:00
2017-11-15 20:00
2017-11-15 21:00
2017-11-15 22:00
2017-11-15 23:00
2017-11-16
2017-11-16 01:00
2017-11-16 02:00
2017-11-16 03:00
2017-11-16 04:00
2017-11-16 05:00
2017-11-16 06:00
2017-11-16 07:00
2017-11-16 08:00
2017-11-16 09:00
2017-11-16 10:00
2017-11-16 11:00
2017-11-16 12:00
2017-11-16 13:00
2017-11-16 14:00
2017-11-16 15:00
2017-11-16 16:00
2017-11-16 17:00
2017-11-16 18:00
2017-11-16 19:00
2017-11-16 20:00
2017-11-16 21:00
2017-11-16 22:00
2017-11-16 23:00
2017-11-17
2017-11-17 01:00
2017-11-17 02:00
2017-11-17 03:00
2017-11-17 04:00
2017-11-17 05:00
2017-11-17 06:00
2017-11-17 07:00
2017-11-17 08:00
2017-11-17 09:00
2017-11-17 10:00
2017-11-17 11:00
2017-11-17 12:00
2017-11-17 13:00
2017-11-17 14:00
2017-11-17 15:00
2017-11-17 16:00
2017-11-17 17:00
2017-11-17 18:00
2017-11-17 19:00
2017-11-17 20:00
2017-11-17 21:00
2017-11-17 22:00
2017-11-17 23:00
2017-11-18
2017-11-18 01:00
2017-11-18 02:00
2017-11-18 03:00
2017-11-18 04:00
2017-11-18 05:00
2017-11-18 06:00
2017-11-18 07:00
2017-11-18 08:00
2017-11-18 09:00
2017-11-18 10:00
2017-11-18 11:00
2017-11-18 12:00
2017-11-18 13:00
2017-11-18 14:00
2017-11-18 15:00
2017-11-18 16:00
2017-11-18 17:00
2017-11-18 18:00
2017-11-18 19:00
2017-11-18 20:00
2017-11-18 21:00
2017-11-18 22:00
2017-11-18 23:00
2017-11-19
2017-11-19 01:00
2017-11-19 02:00
2017-11-19 03:00
2017-11-19 04:00
2017-11-19 05:00
2017-11-19 06:00
2017-11-19 07:00
2017-11-19 08:00
2017-11-19 09:00
2017-11-19 10:00
2017-11-19 11:00
2017-11-19 12:00
2017-11-19 13:00
2017-11-19 14:00
2017-11-19 15:00
2017-11-19 16:00
2017-11-19 17:00
2017-11-19 18:00
2017-11-19 19:00
2017-11-19 20:00
2017-11-19 21:00
2017-11-19 22:00
2017-11-19 23:00
2017-11-20
2017-11-20 01:00
2017-11-20 02:00
2017-11-20 03:00
2017-11-20 04:00
2017-11-20 05:00
2017-11-20 06:00
2017-11-20 07:00
2017-11-20 08:00
2017-11-20 09:00
2017-11-20 10:00
2017-11-20 11:00
2017-11-20 12:00
2017-11-20 13:00
2017-11-20 14:00
2017-11-20 15:00
2017-11-20 16:00
2017-11-20 17:00
2017-11-20 18:00
2017-11-20 19:00
2017-11-20 20:00
2017-11-20 21:00
2017-11-20 22:00
2017-11-20 23:00
2017-11-21
2017-11-21 01:00
2017-11-21 02:00
2017-11-21 03:00
2017-11-21 04:00
2017-11-21 05:00
2017-11-21 06:00
2017-11-21 07:00
2017-11-21 08:00
2017-11-21 09:00
2017-11-21 10:00
2017-11-21 11:00
2017-11-21 12:00
2017-11-21 13:00
2017-11-21 14:00
2017-11-21 15:00
2017-11-21 16:00
2017-11-21 17:00
2017-11-21 18:00
2017-11-21 19:00
2017-11-21 20:00
2017-11-21 21:00
2017-11-21 22:00
2017-11-21 23:00
2017-11-22
2017-11-22 01:00
2017-11-22 02:00
2017-11-22 03:00
2017-11-22 04:00
2017-11-22 05:00
2017-11-22 06:00
2017-11-22 07:00
2017-11-22 08:00
2017-11-22 09:00
2017-11-22 10:00
2017-11-22 11:00
2017-11-22 12:00
2017-11-22 13:00
2017-11-22 14:00
2017-11-22 15:00
2017-11-22 16:00
2017-11-22 17:00
2017-11-22 18:00
2017-11-22 19:00
2017-11-22 20:00
2017-11-22 21:00
2017-11-22 22:00
2017-11-22 23:00
2017-11-23
2017-11-23 01:00
2017-11-23 02:00
2017-11-23 03:00
2017-11-23 04:00
2017-11-23 05:00
2017-11-23 06:00
2017-11-23 07:00
2017-11-23 08:00
2017-11-23 09:00
2017-11-23 10:00
2017-11-23 11:00
2017-11-23 12:00
2017-11-23 13:00
2017-11-23 14:00
2017-11-23 15:00
2017-11-23 16:00
2017-11-23 17:00
2017-11-23 18:00
2017-11-23 19:00
2017-11-23 20:00
2017-11-23 21:00
2017-11-23 22:00
2017-11-23 23:00
2017-11-24
2017-11-24 01:00
2017-11-24 02:00
2017-11-24 03:00
2017-11-24 04:00
2017-11-24 05:00
2017-11-24 06:00
2017-11-24 07:00
2017-11-24 08:00
2017-11-24 09:00
2017-11-24 10:00
2017-11-24 11:00
2017-11-24 12:00
2017-11-24 13:00
2017-11-24 14:00
2017-11-24 15:00
2017-11-24 16:00
2017-11-24 17:00
2017-11-24 18:00
2017-11-24 19:00
2017-11-24 20:00
2017-11-24 21:00
2017-11-24 22:00
2017-11-24 23:00
2017-11-25
2017-11-25 01:00
2017-11-25 02:00
2017-11-25 03:00
2017-11-25 04:00
2017-11-25 05:00
2017-11-25 06:00
2017-11-25 07:00
2017-11-25 08:00
2017-11-25 09:00
2017-11-25 10:00
2017-11-25 11:00
2017-11-25 12:00
2017-11-25 13:00
2017-11-25 14:00
2017-11-25 15:00
2017-11-25 16:00
2017-11-25 17:00
2017-11-25 18:00
2017-11-25 19:00
2017-11-25 20:00
2017-11-25 21:00
2017-11-25 22:00
2017-11-25 23:00
2017-11-26
2017-11-26 01:00
2017-11-26 02:00
2017-11-26 03:00
2017-11-26 04:00
2017-11-26 05:00
2017-11-26 06:00
2017-11-26 07:00
2017-11-26 08:00
2017-11-26 09:00
2017-11-26 10:00
2017-11-26 11:00
2017-11-26 12:00
2017-11-26 13:00
2017-11-26 14:00
2017-11-26 15:00
2017-11-26 16:00
2017-11-26 17:00
2017-11-26 18:00
2017-11-26 19:00
2017-11-26 20:00
2017-11-26 21:00
2017-11-26 22:00
2017-11-26 23:00
2017-11-27
2017-11-27 01:00
2017-11-27 02:00
2017-11-27 03:00
2017-11-27 04:00
2017-11-27 05:00
2017-11-27 06:00
2017-11-27 07:00
2017-11-27 08:00
2017-11-27 09:00
2017-11-27 10:00
2017-11-27 11:00
2017-11-27 12:00
2017-11-27 13:00
2017-11-27 14:00
2017-11-27 15:00
2017-11-27 16:00
2017-11-27 17:00
2017-11-27 18:00
2017-11-27 19:00
2017-11-27 20:00
2017-11-27 21:00
2017-11-27 22:00
2017-11-27 23:00
2017-11-28
2017-11-28 01:00
2017-11-28 02:00
2017-11-28 03:00
2017-11-28 04:00
2017-11-28 05:00
2017-11-28 06:00
2017-11-28 07:00
2017-11-28 08:00
2017-11-28 09:00
2017-11-28 10:00
2017-11-28 11:00
2017-11-28 12:00
2017-11-28 13:00
2017-11-28 14:00
2017-11-28 15:00
2017-11-28 16:00
2017-11-28 17:00
2017-11-28 18:00
2017-11-28 19:00
2017-11-28 20:00
2017-11-28 21:00
2017-11-28 22:00
2017-11-28 23:00
2017-11-29
2017-11-29 01:00
2017-11-29 02:00
2017-11-29 03:00
2017-11-29 04:00
2017-11-29 05:00
2017-11-29 06:00
2017-11-29 07:00
2017-11-29 08:00
2017-11-29 09:00
2017-11-29 10:00
2017-11-29 11:00
2017-11-29 12:00
2017-11-29 13:00
2017-11-29 14:00
2017-11-29 15:00
2017-11-29 16:00
2017-11-29 17:00
2017-11-29 18:00
2017-11-29 19:00
2017-11-29 20:00
2017-11-29 21:00
2017-11-29 22:00
2017-11-29 23:00
2017-11-30
2017-11-30 01:00
2017-11-30 02:00
2017-11-30 03:00
2017-11-30 04:00
2017-11-30 05:00
2017-11-30 06:00
2017-11-30 07:00
2017-11-30 08:00
2017-11-30 09:00
2017-11-30 10:00
2017-11-30 11:00
2017-11-30 12:00
2017-11-30 13:00
2017-11-30 14:00
2017-11-30 15:00
2017-11-30 16:00
2017-11-30 17:00
2017-11-30 18:00
2017-11-30 19:00
2017-11-30 20:00
2017-11-30 21:00
2017-11-30 22:00
2017-11-30 23:00
2017-12-01
2017-12-01 01:00
2017-12-01 02:00
2017-12-01 03:00
2017-12-01 04:00
2017-12-01 05:00
2017-12-01 06:00
2017-12-01 07:00
2017-12-01 08:00
2017-12-01 09:00
2017-12-01 10:00
2017-12-01 11:00
2017-12-01 12:00
2017-12-01 13:00
2017-12-01 14:00
2017-12-01 15:00
2017-12-01 16:00
2017-12-01 17:00
2017-12-01 18:00
2017-12-01 19:00
2017-12-01 20:00
2017-12-01 21:00
2017-12-01 22:00
2017-12-01 23:00
2017-12-02
2017-12-02 01:00
2017-12-02 02:00
2017-12-02 03:00
2017-12-02 04:00
2017-12-02 05:00
2017-12-02 06:00
2017-12-02 07:00
2017-12-02 08:00
2017-12-02 09:00
2017-12-02 10:00
2017-12-02 11:00
2017-12-02 12:00
2017-12-02 13:00
2017-12-02 14:00
2017-12-02 15:00
2017-12-02 16:00
2017-12-02 17:00
2017-12-02 18:00
2017-12-02 19:00
2017-12-02 20:00
2017-12-02 21:00
2017-12-02 22:00
2017-12-02 23:00
2017-12-03
2017-12-03 01:00
2017-12-03 02:00
2017-12-03 03:00
2017-12-03 04:00
2017-12-03 05:00
2017-12-03 06:00
2017-12-03 07:00
2017-12-03 08:00
2017-12-03 09:00
2017-12-03 10:00
2017-12-03 11:00
2017-12-03 12:00
2017-12-03 13:00
2017-12-03 14:00
2017-12-03 15:00
2017-12-03 16:00
2017-12-03 17:00
2017-12-03 18:00
2017-12-03 19:00
2017-12-03 20:00
2017-12-03 21:00
2017-12-03 22:00
2017-12-03 23:00
2017-12-04
2017-12-04 01:00
2017-12-04 02:00
2017-12-04 03:00
2017-12-04 04:00
2017-12-04 05:00
2017-12-04 06:00
2017-12-04 07:00
2017-12-04 08:00
2017-12-04 09:00
2017-12-04 10:00
2017-12-04 11:00
2017-12-04 12:00
2017-12-04 13:00
2017-12-04 14:00
2017-12-04 15:00
2017-12-04 16:00
2017-12-04 17:00
2017-12-04 18:00
2017-12-04 19:00
2017-12-04 20:00
2017-12-04 21:00
2017-12-04 22:00
2017-12-04 23:00
2017-12-05
2017-12-05 01:00
2017-12-05 02:00
2017-12-05 03:00
2017-12-05 04:00
2017-12-05 05:00
2017-12-05 06:00
2017-12-05 07:00
2017-12-05 08:00
2017-12-05 09:00
2017-12-05 10:00
2017-12-05 11:00
2017-12-05 12:00
2017-12-05 13:00
2017-12-05 14:00
2017-12-05 15:00
2017-12-05 16:00
2017-12-05 17:00
2017-12-05 18:00
2017-12-05 19:00
2017-12-05 20:00
2017-12-05 21:00
2017-12-05 22:00
2017-12-05 23:00
2017-12-06
2017-12-06 01:00
2017-12-06 02:00
2017-12-06 03:00
2017-12-06 04:00
2017-12-06 05:00
2017-12-06 06:00
2017-12-06 07:00
2017-12-06 08:00
2017-12-06 09:00
2017-12-06 10:00
2017-12-06 11:00
2017-12-06 12:00
2017-12-06 13:00
2017-12-06 14:00
2017-12-06 15:00
2017-12-06 16:00
2017-12-06 17:00
2017-12-06 18:00
2017-12-06 19:00
2017-12-06 20:00
2017-12-06 21:00
2017-12-06 22:00
2017-12-06 23:00
2017-12-07
2017-12-07 01:00
2017-12-07 02:00
2017-12-07 03:00
2017-12-07 04:00
2017-12-07 05:00
2017-12-07 06:00
2017-12-07 07:00
2017-12-07 08:00
2017-12-07 09:00
2017-12-07 10:00
2017-12-07 11:00
2017-12-07 12:00
2017-12-07 13:00
2017-12-07 14:00
2017-12-07 15:00
2017-12-07 16:00
2017-12-07 17:00
2017-12-07 18:00
2017-12-07 19:00
2017-12-07 20:00
2017-12-07 21:00
2017-12-07 22:00
2017-12-07 23:00
2017-12-08
2017-12-08 01:00
2017-12-08 02:00
2017-12-08 03:00
2017-12-08 04:00
2017-12-08 05:00
2017-12-08 06:00
2017-12-08 07:00
2017-12-08 08:00
2017-12-08 09:00
2017-12-08 10:00
2017-12-08 11:00
2017-12-08 12:00
2017-12-08 13:00
2017-12-08 14:00
2017-12-08 15:00
2017-12-08 16:00
2017-12-08 17:00
2017-12-08 18:00
2017-12-08 19:00
2017-12-08 20:00
2017-12-08 21:00
2017-12-08 22:00
2017-12-08 23:00
2017-12-09
2017-12-09 01:00
2017-12-09 02:00
2017-12-09 03:00
2017-12-09 04:00
2017-12-09 05:00
2017-12-09 06:00
2017-12-09 07:00
2017-12-09 08:00
2017-12-09 09:00
2017-12-09 10:00
2017-12-09 11:00
2017-12-09 12:00
2017-12-09 13:00
2017-12-09 14:00
2017-12-09 15:00
2017-12-09 16:00
2017-12-09 17:00
2017-12-09 18:00
2017-12-09 19:00
2017-12-09 20:00
2017-12-09 21:00
2017-12-09 22:00
2017-12-09 23:00
2017-12-10
2017-12-10 01:00
2017-12-10 02:00
2017-12-10 03:00
2017-12-10 04:00
2017-12-10 05:00
2017-12-10 06:00
2017-12-10 07:00
2017-12-10 08:00
2017-12-10 09:00
2017-12-10 10:00
2017-12-10 11:00
2017-12-10 12:00
2017-12-10 13:00
2017-12-10 14:00
2017-12-10 15:00
2017-12-10 16:00
2017-12-10 17:00
2017-12-10 18:00
2017-12-10 19:00
2017-12-10 20:00
2017-12-10 21:00
2017-12-10 22:00
2017-12-10 23:00
2017-12-11
2017-12-11 01:00
2017-12-11 02:00
2017-12-11 03:00
2017-12-11 04:00
2017-12-11 05:00
2017-12-11 06:00
2017-12-11 07:00
2017-12-11 08:00
2017-12-11 09:00
2017-12-11 10:00
2017-12-11 11:00
2017-12-11 12:00
2017-12-11 13:00
2017-12-11 14:00
2017-12-11 15:00
2017-12-11 16:00
2017-12-11 17:00
2017-12-11 18:00
2017-12-11 19:00
2017-12-11 20:00
2017-12-11 21:00
2017-12-11 22:00
2017-12-11 23:00
2017-12-12
2017-12-12 01:00
2017-12-12 02:00
2017-12-12 03:00
2017-12-12 04:00
2017-12-12 05:00
2017-12-12 06:00
2017-12-12 07:00
2017-12-12 08:00
2017-12-12 09:00
2017-12-12 10:00
2017-12-12 11:00
2017-12-12 12:00
2017-12-12 13:00
2017-12-12 14:00
2017-12-12 15:00
2017-12-12 16:00
2017-12-12 17:00
2017-12-12 18:00
2017-12-12 19:00
2017-12-12 20:00
2017-12-12 21:00
2017-12-12 22:00
2017-12-12 23:00
2017-12-13
2017-12-13 01:00
2017-12-13 02:00
2017-12-13 03:00
2017-12-13 04:00
2017-12-13 05:00
2017-12-13 06:00
2017-12-13 07:00
2017-12-13 08:00
2017-12-13 09:00
2017-12-13 10:00
2017-12-13 11:00
2017-12-13 12:00
2017-12-13 13:00
2017-12-13 14:00
2017-12-13 15:00
2017-12-13 16:00
2017-12-13 17:00
2017-12-13 18:00
2017-12-13 19:00
2017-12-13 20:00
2017-12-13 21:00
2017-12-13 22:00
2017-12-13 23:00
2017-12-14
2017-12-14 01:00
2017-12-14 02:00
2017-12-14 03:00
2017-12-14 04:00
2017-12-14 05:00
2017-12-14 06:00
2017-12-14 07:00
2017-12-14 08:00
2017-12-14 09:00
2017-12-14 10:00
2017-12-14 11:00
2017-12-14 12:00
2017-12-14 13:00
2017-12-14 14:00
2017-12-14 15:00
2017-12-14 16:00
2017-12-14 17:00
2017-12-14 18:00
2017-12-14 19:00
2017-12-14 20:00
2017-12-14 21:00
2017-12-14 22:00
2017-12-14 23:00
2017-12-15
2017-12-15 01:00
2017-12-15 02:00
2017-12-15 03:00
2017-12-15 04:00
2017-12-15 05:00
2017-12-15 06:00
2017-12-15 07:00
2017-12-15 08:00
2017-12-15 09:00
2017-12-15 10:00
2017-12-15 11:00
2017-12-15 12:00
2017-12-15 13:00
2017-12-15 14:00
2017-12-15 15:00
2017-12-15 16:00
2017-12-15 17:00
2017-12-15 18:00
2017-12-15 19:00
2017-12-15 20:00
2017-12-15 21:00
2017-12-15 22:00
2017-12-15 23:00
2017-12-16
2017-12-16 01:00
2017-12-16 02:00
2017-12-16 03:00
2017-12-16 04:00
2017-12-16 05:00
2017-12-16 06:00
2017-12-16 07:00
2017-12-16 08:00
2017-12-16 09:00
2017-12-16 10:00
2017-12-16 11:00
2017-12-16 12:00
2017-12-16 13:00
2017-12-16 14:00
2017-12-16 15:00
2017-12-16 16:00
2017-12-16 17:00
2017-12-16 18:00
2017-12-16 19:00
2017-12-16 20:00
2017-12-16 21:00
2017-12-16 22:00
2017-12-16 23:00
2017-12-17
2017-12-17 01:00
2017-12-17 02:00
2017-12-17 03:00
2017-12-17 04:00
2017-12-17 05:00
2017-12-17 06:00
2017-12-17 07:00
2017-12-17 08:00
2017-12-17 09:00
2017-12-17 10:00
2017-12-17 11:00
2017-12-17 12:00
2017-12-17 13:00
2017-12-17 14:00
2017-12-17 15:00
2017-12-17 16:00
2017-12-17 17:00
2017-12-17 18:00
2017-12-17 19:00
2017-12-17 20:00
2017-12-17 21:00
2017-12-17 22:00
2017-12-17 23:00
2017-12-18
2017-12-18 01:00
2017-12-18 02:00
2017-12-18 03:00
2017-12-18 04:00
2017-12-18 05:00
2017-12-18 06:00
2017-12-18 07:00
2017-12-18 08:00
2017-12-18 09:00
2017-12-18 10:00
2017-12-18 11:00
2017-12-18 12:00
2017-12-18 13:00
2017-12-18 14:00
2017-12-18 15:00
2017-12-18 16:00
2017-12-18 17:00
2017-12-18 18:00
2017-12-18 19:00
2017-12-18 20:00
2017-12-18 21:00
2017-12-18 22:00
2017-12-18 23:00
2017-12-19
2017-12-19 01:00
2017-12-19 02:00
2017-12-19 03:00
2017-12-19 04:00
2017-12-19 05:00
2017-12-19 06:00
2017-12-19 07:00
2017-12-19 08:00
2017-12-19 09:00
2017-12-19 10:00
2017-12-19 11:00
2017-12-19 12:00
2017-12-19 13:00
2017-12-19 14:00
2017-12-19 15:00
2017-12-19 16:00
2017-12-19 17:00
2017-12-19 18:00
2017-12-19 19:00
2017-12-19 20:00
2017-12-19 21:00
2017-12-19 22:00
2017-12-19 23:00
2017-12-20
2017-12-20 01:00
2017-12-20 02:00
2017-12-20 03:00
2017-12-20 04:00
2017-12-20 05:00
2017-12-20 06:00
2017-12-20 07:00
2017-12-20 08:00
2017-12-20 09:00
2017-12-20 10:00
2017-12-20 11:00
2017-12-20 12:00
2017-12-20 13:00
2017-12-20 14:00
2017-12-20 15:00
2017-12-20 16:00
2017-12-20 17:00
2017-12-20 18:00
2017-12-20 19:00
2017-12-20 20:00
2017-12-20 21:00
2017-12-20 22:00
2017-12-20 23:00
2017-12-21
2017-12-21 01:00
2017-12-21 02:00
2017-12-21 03:00
2017-12-21 04:00
2017-12-21 05:00
2017-12-21 06:00
2017-12-21 07:00
2017-12-21 08:00
2017-12-21 09:00
2017-12-21 10:00
2017-12-21 11:00
2017-12-21 12:00
2017-12-21 13:00
2017-12-21 14:00
2017-12-21 15:00
2017-12-21 16:00
2017-12-21 17:00
2017-12-21 18:00
2017-12-21 19:00
2017-12-21 20:00
2017-12-21 21:00
2017-12-21 22:00
2017-12-21 23:00
2017-12-22
2017-12-22 01:00
2017-12-22 02:00
2017-12-22 03:00
2017-12-22 04:00
2017-12-22 05:00
2017-12-22 06:00
2017-12-22 07:00
2017-12-22 08:00
2017-12-22 09:00
2017-12-22 10:00
2017-12-22 11:00
2017-12-22 12:00
2017-12-22 13:00
2017-12-22 14:00
2017-12-22 15:00
2017-12-22 16:00
2017-12-22 17:00
2017-12-22 18:00
2017-12-22 19:00
2017-12-22 20:00
2017-12-22 21:00
2017-12-22 22:00
2017-12-22 23:00
2017-12-23
2017-12-23 01:00
2017-12-23 02:00
2017-12-23 03:00
2017-12-23 04:00
2017-12-23 05:00
2017-12-23 06:00
2017-12-23 07:00
2017-12-23 08:00
2017-12-23 09:00
2017-12-23 10:00
2017-12-23 11:00
2017-12-23 12:00
2017-12-23 13:00
2017-12-23 14:00
2017-12-23 15:00
2017-12-23 16:00
2017-12-23 17:00
2017-12-23 18:00
2017-12-23 19:00
2017-12-23 20:00
2017-12-23 21:00
2017-12-23 22:00
2017-12-23 23:00
2017-12-24
2017-12-24 01:00
2017-12-24 02:00
2017-12-24 03:00
2017-12-24 04:00
2017-12-24 05:00
2017-12-24 06:00
2017-12-24 07:00
2017-12-24 08:00
2017-12-24 09:00
2017-12-24 10:00
2017-12-24 11:00
2017-12-24 12:00
2017-12-24 13:00
2017-12-24 14:00
2017-12-24 15:00
2017-12-24 16:00
2017-12-24 17:00
2017-12-24 18:00
2017-12-24 19:00
2017-12-24 20:00
2017-12-24 21:00
2017-12-24 22:00
2017-12-24 23:00
2017-12-25
2017-12-25 01:00
2017-12-25 02:00
2017-12-25 03:00
2017-12-25 04:00
2017-12-25 05:00
2017-12-25 06:00
2017-12-25 07:00
2017-12-25 08:00
2017-12-25 09:00
2017-12-25 10:00
2017-12-25 11:00
2017-12-25 12:00
2017-12-25 13:00
2017-12-25 14:00
2017-12-25 15:00
2017-12-25 16:00
2017-12-25 17:00
2017-12-25 18:00
2017-12-25 19:00
2017-12-25 20:00
2017-12-25 21:00
2017-12-25 22:00
2017-12-25 23:00
2017-12-26
2017-12-26 01:00
2017-12-26 02:00
2017-12-26 03:00
2017-12-26 04:00
2017-12-26 05:00
2017-12-26 06:00
2017-12-26 07:00
2017-12-26 08:00
2017-12-26 09:00
2017-12-26 10:00
2017-12-26 11:00
2017-12-26 12:00
2017-12-26 13:00
2017-12-26 14:00
2017-12-26 15:00
2017-12-26 16:00
2017-12-26 17:00
2017-12-26 18:00
2017-12-26 19:00
2017-12-26 20:00
2017-12-26 21:00
2017-12-26 22:00
2017-12-26 23:00
2017-12-27
2017-12-27 01:00
2017-12-27 02:00
2017-12-27 03:00
2017-12-27 04:00
2017-12-27 05:00
2017-12-27 06:00
2017-12-27 07:00
2017-12-27 08:00
2017-12-27 09:00
2017-12-27 10:00
2017-12-27 11:00
2017-12-27 12:00
2017-12-27 13:00
2017-12-27 14:00
2017-12-27 15:00
2017-12-27 16:00
2017-12-27 17:00
2017-12-27 18:00
2017-12-27 19:00
2017-12-27 20:00
2017-12-27 21:00
2017-12-27 22:00
2017-12-27 23:00
2017-12-28
2017-12-28 01:00
2017-12-28 02:00
2017-12-28 03:00
2017-12-28 04:00
2017-12-28 05:00
2017-12-28 06:00
2017-12-28 07:00
2017-12-28 08:00
2017-12-28 09:00
2017-12-28 10:00
2017-12-28 11:00
2017-12-28 12:00
2017-12-28 13:00
2017-12-28 14:00
2017-12-28 15:00
2017-12-28 16:00
2017-12-28 17:00
2017-12-28 18:00
2017-12-28 19:00
2017-12-28 20:00
2017-12-28 21:00
2017-12-28 22:00
2017-12-28 23:00
2017-12-29
2017-12-29 01:00
2017-12-29 02:00
2017-12-29 03:00
2017-12-29 04:00
2017-12-29 05:00
2017-12-29 06:00
2017-12-29 07:00
2017-12-29 08:00
2017-12-29 09:00
2017-12-29 10:00
2017-12-29 11:00
2017-12-29 12:00
2017-12-29 13:00
2017-12-29 14:00
2017-12-29 15:00
2017-12-29 16:00
2017-12-29 17:00
2017-12-29 18:00
2017-12-29 19:00
2017-12-29 20:00
2017-12-29 21:00
2017-12-29 22:00
2017-12-29 23:00
2017-12-30
2017-12-30 01:00
2017-12-30 02:00
2017-12-30 03:00
2017-12-30 04:00
2017-12-30 05:00
2017-12-30 06:00
2017-12-30 07:00
2017-12-30 08:00
2017-12-30 09:00
2017-12-30 10:00
2017-12-30 11:00
2017-12-30 12:00
2017-12-30 13:00
2017-12-30 14:00
2017-12-30 15:00
2017-12-30 16:00
2017-12-30 17:00
2017-12-30 18:00
2017-12-30 19:00
2017-12-30 20:00
2017-12-30 21:00
2017-12-30 22:00
2017-12-30 23:00
2017-12-31
2017-12-31 01:00
2017-12-31 02:00
2017-12-31 03:00
2017-12-31 04:00
2017-12-31 05:00
2017-12-31 06:00
2017-12-31 07:00
2017-12-31 08:00
2017-12-31 09:00
2017-12-31 10:00
2017-12-31 11:00
2017-12-31 12:00
2017-12-31 13:00
2017-12-31 14:00
2017-12-31 15:00
2017-12-31 16:00
2017-12-31 17:00
2017-12-31 18:00
2017-12-31 19:00
2017-12-31 20:00
2017-12-31 21:00
2017-12-31 22:00
2017-12-31 23:00