## Introduction
Volatile Correction Model
Version 1.1
The Environmental Research Group have developed this application to allow users to correct their TEOM measurements based on nearby FDMS measurements.
Site | Edinburgh Road
Start Date | 01/03/2014
End Date | 01/04/2014
This spreadsheet was created using the website | www.volatile-correction-model.info
You can also contact us via email at | vcm@erg.kcl.ac.uk
Using the correction model
1. Go to the Summary sheet and ensure details are correct | Summary Page
2. Go to the Data sheet and enter any local measurement data (e.g. FDMS purge, temperature, barometric pressure etc). Please ensure that the measurements are in the correct units, especially barometric pressure which should be in millibar (mbar). If you need help converting these units please see the help section of the VCM Web Portal. | Data Page
3. Paste in the TEOM data you would like to correct into the TEOM column on the data page. | Data Page
4. Copy the data out of the results sheet - if copying to excel then use copy, and then paste special, values | Results Page
Cell colours
Data Entry | Data Entry Needed (unless values already there)
Fixed Values | Fixed after setup on website
Calculated Values | Values will be automatically calculated
Warnings | Warning for cell

## Summary
Summary | Text | Value
0
Site Name | Edinburgh Road
Organisation | South Tyneside Council
Start Date | 01/03/2014
End Date | 01/04/2014
TEOM data already corrected with 1.3 factor | No
EPA Constant A |  | 3
EPA Constant B |  | 1.03
Instrument Temperature |  | 25
Instrument Pressure |  | 1013
Instrument reports to local ambient readings | No
Timescale | Hourly
Pressure Site | Local
Pressure Site Warning
Temperature Site | Local
Temperature Site Warning
FDMS Site 1 | Newcastle Centre AURN (NC0)
FDMS Site 1 Warning | FDMS1 Correction includes unratified data.
FDMS Site 2 | Leeds Centre AURN (LD0)
FDMS Site 2 Warning | FDMS2 Correction includes unratified data. Distant FDMS2 site ( 129km).
FDMS Site 3 | Middlesbrough AURN (MB0)
FDMS Site 3 Warning | Cannot find third FDMS site with data for chosen dates. FDMS3 Data capture 0%.

## Data
DateTime | TEOM | Temperature | Pressure | FDMS1 | FDMS2 | FDMS3
| 0 | 0 | 0 | 0 | 0 | 0
2014-03-01 |  |  |  | -2.3 | -1.9
2014-03-01 01:00 |  |  |  | -1.6 | -3.2
2014-03-01 02:00 |  |  |  | -3.7 | -4.3
2014-03-01 03:00 |  |  |  | -2.6 | -3.2
2014-03-01 04:00 |  |  |  | -1.5 | -5.3
2014-03-01 05:00 |  |  |  | -2.8 | -3.2
2014-03-01 06:00 |  |  |  | -2.3 | -3.7
2014-03-01 07:00 |  |  |  | -1.3 | -3.7
2014-03-01 08:00 |  |  |  | -2.1 | -2.8
2014-03-01 09:00 |  |  |  | -3.8 | -3.3
2014-03-01 10:00 |  |  |  | -1.6 | -3.5
2014-03-01 11:00 |  |  |  | -2.6 | -1.2
2014-03-01 12:00 |  |  |  | -4.1 | -4.1
2014-03-01 13:00 |  |  |  | -2.5 | -3.2
2014-03-01 14:00 |  |  |  | -1.6 | -4.6
2014-03-01 15:00 |  |  |  | -2.8 | -2.3
2014-03-01 16:00 |  |  |  | -1.9 | -2.6
2014-03-01 17:00 |  |  |  | -1.3 | -3.2
2014-03-01 18:00 |  |  |  | -2 | -2.3
2014-03-01 19:00 |  |  |  | -2.5 | -3.5
2014-03-01 20:00 |  |  |  | -1.9 | -4.6
2014-03-01 21:00 |  |  |  | -2.3 | -4.8
2014-03-01 22:00 |  |  |  | -5.9 | -4.2
2014-03-01 23:00 |  |  |  | -4.4 | -4.4
2014-03-02 |  |  |  | -8.9 | -4.3
2014-03-02 01:00 |  |  |  | -5.8 | -4.2
2014-03-02 02:00 |  |  |  | -2.9 | -4.6
2014-03-02 03:00 |  |  |  | -3.8 | -3.2
2014-03-02 04:00 |  |  |  | -4.2 | -0.1
2014-03-02 05:00 |  |  |  | -1.9 | -2.5
2014-03-02 06:00 |  |  |  | -0.7 | -2.2
2014-03-02 07:00 |  |  |  | -0.9 | -2.8
2014-03-02 08:00 |  |  |  | -0.8 | -2.2
2014-03-02 09:00 |  |  |  | -1.2 | -2.6
2014-03-02 10:00 |  |  |  | -0.1 | -1.9
2014-03-02 11:00 |  |  |  | -4.5 | -2.9
2014-03-02 12:00 |  |  |  | -4.9 | -4.9
2014-03-02 13:00 |  |  |  | -4.4 | -5
2014-03-02 14:00 |  |  |  | -5.2 | -5.7
2014-03-02 15:00 |  |  |  | -5.4 | -5.6
2014-03-02 16:00 |  |  |  | -4.5 | -5.7
2014-03-02 17:00 |  |  |  | -3.2 | -4.8
2014-03-02 18:00 |  |  |  | -2.9 | -5.2
2014-03-02 19:00 |  |  |  | -4.4 | -6.2
2014-03-02 20:00 |  |  |  | -3.8 | -4.7
2014-03-02 21:00 |  |  |  | -3.3 | -4
2014-03-02 22:00 |  |  |  | -4.8
2014-03-02 23:00
2014-03-03 |  |  |  | -1.8 | -1.4
2014-03-03 01:00 |  |  |  | -1.9 | -2.1
2014-03-03 02:00 |  |  |  | -1.2 | -4
2014-03-03 03:00 |  |  |  | -0.4 | -2.2
2014-03-03 04:00 |  |  |  | 0.3 | -2.4
2014-03-03 05:00 |  |  |  | -0.1 | -0.5
2014-03-03 06:00 |  |  |  | 0.9 | -1.3
2014-03-03 07:00 |  |  |  | -0.5 | -2.3
2014-03-03 08:00 |  |  |  | 1.6 | -2
2014-03-03 09:00 |  |  |  | 0.5 | 0.3
2014-03-03 10:00 |  |  |  | 0.8 | -1
2014-03-03 11:00 |  |  |  | 0.9 | -2.3
2014-03-03 12:00 |  |  |  | 0 | -0.5
2014-03-03 13:00 |  |  |  | -0.2 | -1.5
2014-03-03 14:00 |  |  |  | -1.5 | 0.2
2014-03-03 15:00 |  |  |  | -0.7 | -1
2014-03-03 16:00 |  |  |  | -0.5 | 0.2
2014-03-03 17:00 |  |  |  | 1.3 | -0.7
2014-03-03 18:00 |  |  |  | 1.1 | 0.7
2014-03-03 19:00 |  |  |  | 1.2 | 0.7
2014-03-03 20:00 |  |  |  | 0.5 | 0.1
2014-03-03 21:00 |  |  |  | 0.4 | -1
2014-03-03 22:00 |  |  |  | -0.6 | 0.3
2014-03-03 23:00 |  |  |  | 0.3 | -2.4
2014-03-04 |  |  |  | 0.5 | -2.2
2014-03-04 01:00 |  |  |  | -1.1 | -1.6
2014-03-04 02:00 |  |  |  | -0.9 | -2.7
2014-03-04 03:00 |  |  |  | 0.7 | -4.1
2014-03-04 04:00 |  |  |  | -1.4 | -3.5
2014-03-04 05:00 |  |  |  | -1.3 | -3.4
2014-03-04 06:00 |  |  |  | 0 | -2.4
2014-03-04 07:00 |  |  |  | -2.5 | -1.3
2014-03-04 08:00 |  |  |  | -2.1 | -1.8
2014-03-04 09:00 |  |  |  | -1.5 | -1.1
2014-03-04 10:00 |  |  |  | -1.9 | -2.8
2014-03-04 11:00 |  |  |  | -3.8 | -2.3
2014-03-04 12:00
2014-03-04 13:00 |  |  |  | -0.8 | -2.2
2014-03-04 14:00 |  |  |  | -0.3 | -1.3
2014-03-04 15:00 |  |  |  | 0.2 | 1.3
2014-03-04 16:00 |  |  |  | 0.8 | 1
2014-03-04 17:00 |  |  |  | 1 | -0.4
2014-03-04 18:00 |  |  |  | 0.3 | -0.2
2014-03-04 19:00 |  |  |  | 0.5 | -0.1
2014-03-04 20:00 |  |  |  | 0.1 | 0.6
2014-03-04 21:00 |  |  |  | 0.6 | -0.9
2014-03-04 22:00 |  |  |  | 0.2 | 0.5
2014-03-04 23:00 |  |  |  | 0.9 | 0.2
2014-03-05 |  |  |  | 1.2 | -0.3
2014-03-05 01:00 |  |  |  | -1.3 | 0
2014-03-05 02:00 |  |  |  | 0.3 | -0.8
2014-03-05 03:00 |  |  |  | -1.8 | -0.2
2014-03-05 04:00 |  |  |  | -0.8 | -1.2
2014-03-05 05:00 |  |  |  | 0.6 | -0.5
2014-03-05 06:00 |  |  |  | 0.3 | -1.1
2014-03-05 07:00 |  |  |  | -0.4 | 1.3
2014-03-05 08:00 |  |  |  | -4.1 | -2.2
2014-03-05 09:00 |  |  |  | -0.2 | -0.7
2014-03-05 10:00 |  |  |  | 0.1 | 0.3
2014-03-05 11:00 |  |  |  | -1.6 | -0.7
2014-03-05 12:00 |  |  |  | -2.5 | -0.7
2014-03-05 13:00 |  |  |  | -0.5 | -2.9
2014-03-05 14:00 |  |  |  | -1 | -3.9
2014-03-05 15:00 |  |  |  | -1 | -2.4
2014-03-05 16:00 |  |  |  | -1.1 | -2.1
2014-03-05 17:00 |  |  |  | -0.9 | -4.2
2014-03-05 18:00 |  |  |  | -1.1 | -1.4
2014-03-05 19:00 |  |  |  | -2.8 | -0.9
2014-03-05 20:00 |  |  |  | -2.3 | -2.3
2014-03-05 21:00 |  |  |  | -3.1 | -1.1
2014-03-05 22:00 |  |  |  | -1.2 | -3
2014-03-05 23:00 |  |  |  | -0.2 | -4
2014-03-06 |  |  |  | -2.2 | -1.6
2014-03-06 01:00 |  |  |  | -2.6 | -0.2
2014-03-06 02:00 |  |  |  | 0 | -0.9
2014-03-06 03:00 |  |  |  | -0.5 | -0.8
2014-03-06 04:00 |  |  |  | 0.4 | -0.5
2014-03-06 05:00 |  |  |  | -2.3 | -2
2014-03-06 06:00 |  |  |  | -2.2 | -3.1
2014-03-06 07:00 |  |  |  | -1 | -2.1
2014-03-06 08:00 |  |  |  | 0 | -0.9
2014-03-06 09:00 |  |  |  | -1.7 | -0.9
2014-03-06 10:00 |  |  |  | -1.6 | -2.1
2014-03-06 11:00 |  |  |  | -0.2 | -2.2
2014-03-06 12:00 |  |  |  | -2.1
2014-03-06 13:00 |  |  |  | -1.7 | -2.9
2014-03-06 14:00 |  |  |  | -3.1 | -3.7
2014-03-06 15:00 |  |  |  | -2.6 | -4.4
2014-03-06 16:00 |  |  |  | 0 | -5.2
2014-03-06 17:00 |  |  |  | -2.3 | -1.6
2014-03-06 18:00 |  |  |  | -3.5 | -4.3
2014-03-06 19:00 |  |  |  | 0.1 | -3.3
2014-03-06 20:00 |  |  |  | -2 | -4.1
2014-03-06 21:00 |  |  |  | -1.7 | -4.7
2014-03-06 22:00 |  |  |  | -3.8 | -3
2014-03-06 23:00 |  |  |  | -2.5 | -4.1
2014-03-07 |  |  |  | -1.7 | -2.7
2014-03-07 01:00 |  |  |  | -2.8 | -2.9
2014-03-07 02:00 |  |  |  | -4.1 | -4.4
2014-03-07 03:00 |  |  |  | -3.7 | -5.2
2014-03-07 04:00 |  |  |  | -5.6 | -4.6
2014-03-07 05:00 |  |  |  | -1.9 | -3.4
2014-03-07 06:00 |  |  |  | -0.1 | -4.3
2014-03-07 07:00 |  |  |  | 2.9 | -0.5
2014-03-07 08:00 |  |  |  | -1.9 | -0.7
2014-03-07 09:00 |  |  |  | 1.1 | 1.3
2014-03-07 10:00 |  |  |  | 2.4 | 0.1
2014-03-07 11:00 |  |  |  | 0.5 | -0.1
2014-03-07 12:00 |  |  |  | 3.8 | -0.9
2014-03-07 13:00 |  |  |  | 0.7 | -2.2
2014-03-07 14:00 |  |  |  | 2.5 | 1
2014-03-07 15:00 |  |  |  | 0.2 | 2.4
2014-03-07 16:00 |  |  |  | -1.3 | -0.3
2014-03-07 17:00 |  |  |  | 2.3 | -0.1
2014-03-07 18:00 |  |  |  | 1.4 | 1.7
2014-03-07 19:00 |  |  |  | 1.4 | -3.1
2014-03-07 20:00 |  |  |  | -2 | -0.8
2014-03-07 21:00 |  |  |  | 1.5 | 2.3
2014-03-07 22:00 |  |  |  | 1.4 | -2.1
2014-03-07 23:00 |  |  |  | -2.6 | -0.2
2014-03-08 |  |  |  | -2.4 | 0.1
2014-03-08 01:00 |  |  |  | 2.5 | -2.1
2014-03-08 02:00 |  |  |  | -3.7 | -3.8
2014-03-08 03:00 |  |  |  | -3.1 | -4.3
2014-03-08 04:00 |  |  |  | -0.9 | -3.3
2014-03-08 05:00 |  |  |  | -5.7 | -3.8
2014-03-08 06:00 |  |  |  | -1.4 | -1.2
2014-03-08 07:00 |  |  |  | -1.9 | -0.6
2014-03-08 08:00 |  |  |  | -3 | -0.9
2014-03-08 09:00 |  |  |  | -1.9 | -1.1
2014-03-08 10:00 |  |  |  | -2.5 | -4.8
2014-03-08 11:00 |  |  |  | -5.4 | -4.2
2014-03-08 12:00 |  |  |  | -3.5 | -4
2014-03-08 13:00 |  |  |  | -4.6 | -4.8
2014-03-08 14:00 |  |  |  | -5.2 | -6.8
2014-03-08 15:00 |  |  |  | -4.4 | -7
2014-03-08 16:00 |  |  |  | -4.7 | -6.7
2014-03-08 17:00 |  |  |  | -3.8 | -6.6
2014-03-08 18:00 |  |  |  | -3.7 | -6.4
2014-03-08 19:00 |  |  |  | -5.2 | -7.8
2014-03-08 20:00 |  |  |  | -5.6 | -8.3
2014-03-08 21:00 |  |  |  | -6.1 | -7.7
2014-03-08 22:00 |  |  |  | -8 | -9.2
2014-03-08 23:00 |  |  |  | -5.7 | -10.1
2014-03-09 |  |  |  | -6.2 | -7.7
2014-03-09 01:00 |  |  |  | -6.7 | -7.4
2014-03-09 02:00 |  |  |  | -6.2 | -8.3
2014-03-09 03:00 |  |  |  | -5.5 | -9
2014-03-09 04:00 |  |  |  | -4.5 | -8.6
2014-03-09 05:00 |  |  |  | -6.1 | -8.3
2014-03-09 06:00 |  |  |  | -4.1 | -8.7
2014-03-09 07:00 |  |  |  | -3 | -8.8
2014-03-09 08:00 |  |  |  | -3.1 | -6.3
2014-03-09 09:00 |  |  |  | -2.5 | -3.6
2014-03-09 10:00 |  |  |  | -3.4 | -3.3
2014-03-09 11:00 |  |  |  | -2.6 | -4.9
2014-03-09 12:00 |  |  |  | -3.3 | -4.5
2014-03-09 13:00 |  |  |  | -4.3 | -5.1
2014-03-09 14:00 |  |  |  | -1.2 | -4.8
2014-03-09 15:00 |  |  |  | -3.1 | -3.9
2014-03-09 16:00 |  |  |  | -2.5 | -6
2014-03-09 17:00 |  |  |  | -1.7 | -6.5
2014-03-09 18:00 |  |  |  | -2.1 | -4.5
2014-03-09 19:00 |  |  |  | -1.9 | -6.9
2014-03-09 20:00 |  |  |  | -2.3 | -6
2014-03-09 21:00 |  |  |  | -3.8 | -6.8
2014-03-09 22:00 |  |  |  | -4.2 | -7.6
2014-03-09 23:00 |  |  |  | -1.8 | -8
2014-03-10 |  |  |  | 0 | -5
2014-03-10 01:00 |  |  |  | -0.9 | -5
2014-03-10 02:00 |  |  |  | -2.1 | -4
2014-03-10 03:00 |  |  |  | 0.2 | -4.4
2014-03-10 04:00 |  |  |  | -1 | -4.8
2014-03-10 05:00 |  |  |  | -0.5 | -2.4
2014-03-10 06:00 |  |  |  | 0.9 | -2.1
2014-03-10 07:00 |  |  |  | 1.9 | 0.4
2014-03-10 08:00 |  |  |  | 0.5 | 0.4
2014-03-10 09:00 |  |  |  | 0.6 | -0.1
2014-03-10 10:00 |  |  |  | 2.1 | -2.6
2014-03-10 11:00 |  |  |  | -2.4 | -0.2
2014-03-10 12:00 |  |  |  | -3.7 | -2.2
2014-03-10 13:00 |  |  |  | -2.8 | -4.1
2014-03-10 14:00 |  |  |  | -0.9 | -1.2
2014-03-10 15:00 |  |  |  | -2.8 | -0.5
2014-03-10 16:00 |  |  |  | -1 | -2.7
2014-03-10 17:00 |  |  |  | -1.3 | -2.8
2014-03-10 18:00 |  |  |  | 1.1 | -0.3
2014-03-10 19:00 |  |  |  | 1 | -2.6
2014-03-10 20:00 |  |  |  | -2.1 | -1.7
2014-03-10 21:00 |  |  |  | -2.4 | -1.3
2014-03-10 22:00 |  |  |  | -2 | -1.8
2014-03-10 23:00 |  |  |  | -3.2 | -1.6
2014-03-11 |  |  |  | -3.8 | -3.3
2014-03-11 01:00 |  |  |  | -3.7 | -2.5
2014-03-11 02:00 |  |  |  | -4.1 | -4.7
2014-03-11 03:00 |  |  |  | -2.6 | -3
2014-03-11 04:00 |  |  |  | -2.9 | -2.5
2014-03-11 05:00 |  |  |  | -0.5 | -2.3
2014-03-11 06:00 |  |  |  | -1.3 | -1.1
2014-03-11 07:00 |  |  |  | -1.9 | -2.2
2014-03-11 08:00 |  |  |  | -2.3 | -1.5
2014-03-11 09:00 |  |  |  | -1.7 | -2.7
2014-03-11 10:00 |  |  |  | -4.5 | -3.7
2014-03-11 11:00 |  |  |  | -2.2 | -3.7
2014-03-11 12:00 |  |  |  | -4.2 | -3.1
2014-03-11 13:00 |  |  |  | -5.2 | -5.2
2014-03-11 14:00 |  |  |  | -0.9 | -2.9
2014-03-11 15:00 |  |  |  | -5.4 | -4.3
2014-03-11 16:00 |  |  |  | -4.1 | -5.7
2014-03-11 17:00 |  |  |  | -1.7 | -4.4
2014-03-11 18:00 |  |  |  | -1.1 | -3.5
2014-03-11 19:00 |  |  |  | -2.4 | -4
2014-03-11 20:00 |  |  |  | -3.1 | -2.5
2014-03-11 21:00 |  |  |  | -4 | -1.6
2014-03-11 22:00 |  |  |  | -3.8 | -2.7
2014-03-11 23:00 |  |  |  | -6.5 | -2.6
2014-03-12 |  |  |  | -5.5 | -4.4
2014-03-12 01:00 |  |  |  | -4.8 | -2.3
2014-03-12 02:00 |  |  |  | -6.8 | -2.5
2014-03-12 03:00 |  |  |  | -5.8 | -3.9
2014-03-12 04:00 |  |  |  | -5 | -3.2
2014-03-12 05:00 |  |  |  | -5.4 | -3
2014-03-12 06:00 |  |  |  | -6.8 | -3.6
2014-03-12 07:00 |  |  |  | -2.2 | -3
2014-03-12 08:00 |  |  |  | -4.2 | -3.1
2014-03-12 09:00 |  |  |  | -6.3 | -4.5
2014-03-12 10:00 |  |  |  | -5.6 | -5
2014-03-12 11:00 |  |  |  | -5.9 | -4.5
2014-03-12 12:00 |  |  |  | -5 | -6.3
2014-03-12 13:00 |  |  |  | -4.5 | -5
2014-03-12 14:00 |  |  |  | -6.7 | -5.8
2014-03-12 15:00 |  |  |  | -5.9 | -5.8
2014-03-12 16:00
2014-03-12 17:00 |  |  |  | -4.4 | -9.1
2014-03-12 18:00 |  |  |  | -3.3 | -9.2
2014-03-12 19:00 |  |  |  | -1.6 | -6.9
2014-03-12 20:00 |  |  |  | -5.2 | -7.9
2014-03-12 21:00 |  |  |  | -4.9 | -8.8
2014-03-12 22:00 |  |  |  | -5.5 | -8
2014-03-12 23:00 |  |  |  | -6.3 | -9.3
2014-03-13 |  |  |  | -7.6 | -8.5
2014-03-13 01:00 |  |  |  | -8.5 | -11
2014-03-13 02:00 |  |  |  | -11.4 | -11.4
2014-03-13 03:00 |  |  |  | -9.7 | -12.3
2014-03-13 04:00 |  |  |  | -7 | -11.9
2014-03-13 05:00 |  |  |  | -7.7 | -11.9
2014-03-13 06:00 |  |  |  | -5.3 | -11.5
2014-03-13 07:00 |  |  |  | -6.4 | -12.6
2014-03-13 08:00 |  |  |  | -5.9 | -10.6
2014-03-13 09:00 |  |  |  | -6 | -9
2014-03-13 10:00 |  |  |  | -7.9 | -10.7
2014-03-13 11:00 |  |  |  | -9.7 | -8.1
2014-03-13 12:00 |  |  |  | -9.3 | -9.4
2014-03-13 13:00 |  |  |  | -7.2 | -8.1
2014-03-13 14:00 |  |  |  | -7.8 | -8.3
2014-03-13 15:00 |  |  |  | -7.9 | -7.3
2014-03-13 16:00 |  |  |  | -7.4 | -6.9
2014-03-13 17:00 |  |  |  | -6.3 | -6.5
2014-03-13 18:00 |  |  |  | -6.5 | -6.8
2014-03-13 19:00 |  |  |  | -6.9 | -9.7
2014-03-13 20:00 |  |  |  | -7.4 | -11.6
2014-03-13 21:00 |  |  |  | -7.1 | -10
2014-03-13 22:00 |  |  |  | -8.4 | -10.9
2014-03-13 23:00 |  |  |  | -8.7 | -12
2014-03-14 |  |  |  | -9.3 | -13.6
2014-03-14 01:00 |  |  |  | -8.3 | -14
2014-03-14 02:00 |  |  |  | -8.7 | -12.4
2014-03-14 03:00 |  |  |  | -8.9 | -13
2014-03-14 04:00 |  |  |  | -8.5 | -12.6
2014-03-14 05:00 |  |  |  | -5.8 | -11.3
2014-03-14 06:00 |  |  |  | -8.9 | -12.2
2014-03-14 07:00 |  |  |  | -8.9 | -9
2014-03-14 08:00 |  |  |  | -10 | -9.6
2014-03-14 09:00 |  |  |  | -10.5 | -11.7
2014-03-14 10:00 |  |  |  | -9.8 | -14.7
2014-03-14 11:00 |  |  |  | -9.4 | -15
2014-03-14 12:00 |  |  |  | -13.8 | -15.9
2014-03-14 13:00 |  |  |  | -10.4 | -14.3
2014-03-14 14:00 |  |  |  | -5.6 | -11.5
2014-03-14 15:00 |  |  |  | -6.5 | -8.2
2014-03-14 16:00 |  |  |  | -3.8 | -8.6
2014-03-14 17:00 |  |  |  | -3.4 | -8.5
2014-03-14 18:00 |  |  |  | 2 | -9.5
2014-03-14 19:00 |  |  |  | -4.8 | -4.9
2014-03-14 20:00 |  |  |  | -2.1 | 0.4
2014-03-14 21:00 |  |  |  | -3.9 | -4.3
2014-03-14 22:00 |  |  |  | -0.2 | -8.1
2014-03-14 23:00 |  |  |  | 0.6 | -1.6
2014-03-15 |  |  |  | -2.3 | -4.6
2014-03-15 01:00 |  |  |  | -1.9 | -3.4
2014-03-15 02:00 |  |  |  | -0.4 | -3.3
2014-03-15 03:00 |  |  |  | -3.6 | -1.1
2014-03-15 04:00 |  |  |  | -1.8 | 0.1
2014-03-15 05:00 |  |  |  | 0 | -3.7
2014-03-15 06:00 |  |  |  | -1.7 | -1.5
2014-03-15 07:00 |  |  |  | -2.8 | 0.7
2014-03-15 08:00 |  |  |  | -2.5 | 0.4
2014-03-15 09:00 |  |  |  | 0 | -0.3
2014-03-15 10:00 |  |  |  | -0.2 | -2.5
2014-03-15 11:00 |  |  |  | -2.5 | -2.4
2014-03-15 12:00 |  |  |  | -1.9 | -3.3
2014-03-15 13:00 |  |  |  | -2.2 | -2.6
2014-03-15 14:00 |  |  |  | -2.2 | -7.3
2014-03-15 15:00 |  |  |  | -3.1 | -1
2014-03-15 16:00 |  |  |  | -3.9 | -1.2
2014-03-15 17:00 |  |  |  | -2.5 | -3.6
2014-03-15 18:00 |  |  |  | -2.2 | 0
2014-03-15 19:00 |  |  |  | -1.5 | -2.6
2014-03-15 20:00 |  |  |  | -1.9 | -1.9
2014-03-15 21:00 |  |  |  | -1.1 | -3.9
2014-03-15 22:00 |  |  |  | -2.1 | -0.8
2014-03-15 23:00 |  |  |  | -0.8 | -3
2014-03-16 |  |  |  | -3.2 | -3.6
2014-03-16 01:00 |  |  |  | -0.8 | -2.7
2014-03-16 02:00 |  |  |  | -2.2 | -5.5
2014-03-16 03:00 |  |  |  | -3.1 | -3.6
2014-03-16 04:00 |  |  |  | -1.6 | -2.8
2014-03-16 05:00 |  |  |  | -1.6 | -6
2014-03-16 06:00 |  |  |  | 0.1 | 0.3
2014-03-16 07:00 |  |  |  | -4 | -3.4
2014-03-16 08:00 |  |  |  | -0.1 | -0.5
2014-03-16 09:00 |  |  |  | 2.5 | -2.5
2014-03-16 10:00 |  |  |  | 0.1 | 1.2
2014-03-16 11:00 |  |  |  | 0.5 | 0.7
2014-03-16 12:00 |  |  |  | -1.5 | -4.5
2014-03-16 13:00 |  |  |  | -1.9 | 0.2
2014-03-16 14:00 |  |  |  | -3.3 | -3.3
2014-03-16 15:00 |  |  |  | -2.9 | -2.3
2014-03-16 16:00 |  |  |  | -3.2 | -3.4
2014-03-16 17:00 |  |  |  | -1.1 | -1
2014-03-16 18:00 |  |  |  | -2 | -1.9
2014-03-16 19:00 |  |  |  | -2.4 | -0.5
2014-03-16 20:00 |  |  |  | 0.9 | -3.5
2014-03-16 21:00 |  |  |  | -2.2 | -2.3
2014-03-16 22:00 |  |  |  | -2.5 | -0.5
2014-03-16 23:00 |  |  |  | -1.3 | -2.6
2014-03-17 |  |  |  | -3.4 | -1.8
2014-03-17 01:00 |  |  |  | -1 | -1.7
2014-03-17 02:00 |  |  |  | -1.5 | -1.4
2014-03-17 03:00 |  |  |  | -2 | -2.9
2014-03-17 04:00 |  |  |  | -1.5 | -3.2
2014-03-17 05:00 |  |  |  | -1.8 | -1.8
2014-03-17 06:00 |  |  |  | -2.1 | -2.6
2014-03-17 07:00 |  |  |  | -0.9 | -1.4
2014-03-17 08:00 |  |  |  | -2.3 | -0.7
2014-03-17 09:00 |  |  |  | -2.5 | -3.8
2014-03-17 10:00 |  |  |  | -1.2 | -1.9
2014-03-17 11:00 |  |  |  | -0.9 | -2
2014-03-17 12:00 |  |  |  | -2.3 | -2.1
2014-03-17 13:00 |  |  |  | -4.1 | -1
2014-03-17 14:00 |  |  |  | -3.7 | -3
2014-03-17 15:00 |  |  |  | -3.7 | -3.2
2014-03-17 16:00 |  |  |  | -2.3 | -3.9
2014-03-17 17:00 |  |  |  | -2.5 | -3.9
2014-03-17 18:00 |  |  |  | -1.9 | -3.8
2014-03-17 19:00 |  |  |  | -0.8 | -1.4
2014-03-17 20:00
2014-03-17 21:00 |  |  |  | -2.7 | -2.3
2014-03-17 22:00 |  |  |  | -1.5 | -1.8
2014-03-17 23:00 |  |  |  | -1.1 | -3.1
2014-03-18 |  |  |  | -2.9
2014-03-18 01:00
2014-03-18 02:00 |  |  |  | -1.7 | -3.3
2014-03-18 03:00 |  |  |  | -3.8 | -4.3
2014-03-18 04:00 |  |  |  | -2.8 | -3.4
2014-03-18 05:00 |  |  |  | -3.9 | -2.9
2014-03-18 06:00 |  |  |  | -4.5 | -4.9
2014-03-18 07:00 |  |  |  | -4.2 | -1.5
2014-03-18 08:00 |  |  |  | -2.9 | -2.6
2014-03-18 09:00 |  |  |  | -2.4 | -3.7
2014-03-18 10:00 |  |  |  | -2.2 | -2.5
2014-03-18 11:00 |  |  |  | -1.4 | -2.5
2014-03-18 12:00 |  |  |  | -3.6 | -2.7
2014-03-18 13:00 |  |  |  | -2.4 | -2
2014-03-18 14:00 |  |  |  | 3.4 | -2.8
2014-03-18 15:00 |  |  |  | 0.8 | 0.9
2014-03-18 16:00 |  |  |  | 1.1 | 1.8
2014-03-18 17:00 |  |  |  | 2.3 | -0.2
2014-03-18 18:00 |  |  |  | 1.2 | 0.4
2014-03-18 19:00 |  |  |  | 0.9 | -0.6
2014-03-18 20:00 |  |  |  | 1.4 | 1.2
2014-03-18 21:00 |  |  |  | 0.2 | -1.4
2014-03-18 22:00 |  |  |  | 0.9 | -2.3
2014-03-18 23:00 |  |  |  | -0.8 | 0.9
2014-03-19 |  |  |  | -1.7 | 1.1
2014-03-19 01:00 |  |  |  | -1.4 | 0.7
2014-03-19 02:00 |  |  |  | -2.9 | -3.3
2014-03-19 03:00 |  |  |  | 0.3 | -1.5
2014-03-19 04:00 |  |  |  | -0.9 | -0.4
2014-03-19 05:00 |  |  |  | -0.6 | -1.8
2014-03-19 06:00 |  |  |  | 0.9 | -1.6
2014-03-19 07:00 |  |  |  | -1.8 | -1.7
2014-03-19 08:00 |  |  |  | -0.8 | -3.7
2014-03-19 09:00 |  |  |  | -1.6 | -2
2014-03-19 10:00 |  |  |  | -1.1 | 0.3
2014-03-19 11:00 |  |  |  | -1.1 | -0.1
2014-03-19 12:00 |  |  |  | -2.5 | -1.1
2014-03-19 13:00 |  |  |  | -2.3 | -1.6
2014-03-19 14:00 |  |  |  | -1.4 | -3.6
2014-03-19 15:00 |  |  |  | -5 | -2
2014-03-19 16:00 |  |  |  | -4.4 | -5.2
2014-03-19 17:00 |  |  |  | -1.4 | -4.6
2014-03-19 18:00 |  |  |  | -1.3 | -2.1
2014-03-19 19:00 |  |  |  | -3.9 | -0.9
2014-03-19 20:00 |  |  |  | -1.9 | -1.6
2014-03-19 21:00 |  |  |  | -5.6 | -1.8
2014-03-19 22:00 |  |  |  | -2.7 | -3.2
2014-03-19 23:00 |  |  |  | -5.6 | -5.9
2014-03-20 |  |  |  | -2.5 | -4.9
2014-03-20 01:00 |  |  |  | -3.9 | -4.3
2014-03-20 02:00 |  |  |  | -1.7 | -2.8
2014-03-20 03:00 |  |  |  | -4.3 | -3.3
2014-03-20 04:00 |  |  |  | -3.9 | -2.3
2014-03-20 05:00 |  |  |  | 0.4 | -2.6
2014-03-20 06:00 |  |  |  | -1.3 | -2.2
2014-03-20 07:00 |  |  |  | -5.4 | -3.2
2014-03-20 08:00 |  |  |  | -2.6 | -3
2014-03-20 09:00 |  |  |  | -4.8 | -2.1
2014-03-20 10:00 |  |  |  | -3.1 | -3
2014-03-20 11:00 |  |  |  | -5.1 | -4.1
2014-03-20 12:00 |  |  |  | -5.5 | -3.6
2014-03-20 13:00 |  |  |  | -2.5 | -2.4
2014-03-20 14:00 |  |  |  | -2.8 | -1.1
2014-03-20 15:00 |  |  |  | -1.6 | -1.4
2014-03-20 16:00 |  |  |  | -0.3 | -0.3
2014-03-20 17:00 |  |  |  | -0.1 | -1.4
2014-03-20 18:00 |  |  |  | -1.3 | -0.3
2014-03-20 19:00 |  |  |  | 0.9 | -2.5
2014-03-20 20:00 |  |  |  | -1.7 | 0
2014-03-20 21:00 |  |  |  | 1.5 | -3.7
2014-03-20 22:00 |  |  |  | 0.1 | -0.6
2014-03-20 23:00 |  |  |  | -0.7 | 0.1
2014-03-21 |  |  |  | -0.6 | -1.1
2014-03-21 01:00 |  |  |  | -0.6 | 1
2014-03-21 02:00 |  |  |  | -1.3 | 0
2014-03-21 03:00 |  |  |  | -1.9 | -0.6
2014-03-21 04:00 |  |  |  | 0.8 | -1.1
2014-03-21 05:00 |  |  |  | 1 | 0.4
2014-03-21 06:00 |  |  |  | -0.6 | -1.1
2014-03-21 07:00 |  |  |  | -0.9 | 0.4
2014-03-21 08:00 |  |  |  | 0.3 | 1.8
2014-03-21 09:00 |  |  |  | 0.2 | 1.3
2014-03-21 10:00 |  |  |  | 0.3 | -1.8
2014-03-21 11:00 |  |  |  | -1.5 | -0.5
2014-03-21 12:00 |  |  |  | -1.5 | -1.8
2014-03-21 13:00 |  |  |  | -1 | -2.3
2014-03-21 14:00 |  |  |  | -2.7 | 3.1
2014-03-21 15:00 |  |  |  | -2.8 | -2.4
2014-03-21 16:00 |  |  |  | -3.5 | -2.9
2014-03-21 17:00 |  |  |  | -0.5 | 0.1
2014-03-21 18:00 |  |  |  | -2.5 | -3.7
2014-03-21 19:00 |  |  |  | -3 | -3.1
2014-03-21 20:00 |  |  |  | -2.6 | -3.3
2014-03-21 21:00 |  |  |  | -3.5 | -3.1
2014-03-21 22:00 |  |  |  | -2.7 | -1.5
2014-03-21 23:00 |  |  |  | -1.3 | -1.3
2014-03-22 |  |  |  |  | -0.8
2014-03-22 01:00 |  |  |  | -0.4 | -0.7
2014-03-22 02:00 |  |  |  | -1.2 | -1.1
2014-03-22 03:00 |  |  |  | -1.9 | -1
2014-03-22 04:00 |  |  |  | -1.4 | -2
2014-03-22 05:00 |  |  |  | -2 | -0.2
2014-03-22 06:00 |  |  |  | -0.5 | -0.8
2014-03-22 07:00 |  |  |  | 0.7 | 0.3
2014-03-22 08:00 |  |  |  | 0.3 | 0.1
2014-03-22 09:00 |  |  |  | -0.2 | -1
2014-03-22 10:00 |  |  |  | -2.8 | 0.1
2014-03-22 11:00 |  |  |  | -2.2 | -2.1
2014-03-22 12:00 |  |  |  | -1.8 | 0.2
2014-03-22 13:00 |  |  |  | -1.1 | -1.9
2014-03-22 14:00 |  |  |  | -0.1 | -0.1
2014-03-22 15:00 |  |  |  | 0.2 | -0.1
2014-03-22 16:00 |  |  |  | -0.6 | -0.8
2014-03-22 17:00 |  |  |  | 2.5 | 2.1
2014-03-22 18:00 |  |  |  | -0.2 | -1
2014-03-22 19:00 |  |  |  | 0.3 | 0.2
2014-03-22 20:00 |  |  |  | 0.1 | 0.6
2014-03-22 21:00 |  |  |  | 0.3 | 0
2014-03-22 22:00 |  |  |  | -0.7 | 0
2014-03-22 23:00 |  |  |  | 0.7 | -1.6
2014-03-23 |  |  |  | -0.3 | -0.2
2014-03-23 01:00 |  |  |  | -1.2 | -1.7
2014-03-23 02:00 |  |  |  | -1 | -1.1
2014-03-23 03:00 |  |  |  | -0.7 | -0.3
2014-03-23 04:00 |  |  |  | 1.4 | 0.6
2014-03-23 05:00 |  |  |  | 1.3 | 1.2
2014-03-23 06:00 |  |  |  | 1.6 | 1.8
2014-03-23 07:00 |  |  |  | 2.2 | 2.7
2014-03-23 08:00 |  |  |  | 2.1 | 3.2
2014-03-23 09:00 |  |  |  | 1.6 | 0.8
2014-03-23 10:00 |  |  |  | -1.2 | 0.7
2014-03-23 11:00 |  |  |  | 1.6 | 1.4
2014-03-23 12:00 |  |  |  | -0.4 | 0.6
2014-03-23 13:00 |  |  |  | -0.2 | 2.2
2014-03-23 14:00 |  |  |  | -0.6 | -0.5
2014-03-23 15:00 |  |  |  | 0.3 | 0.7
2014-03-23 16:00 |  |  |  | -0.1 | -1.1
2014-03-23 17:00 |  |  |  | 0.4 | 0
2014-03-23 18:00 |  |  |  | 0.2 | 1.9
2014-03-23 19:00 |  |  |  | 1.5 | 2.9
2014-03-23 20:00 |  |  |  | 0.1 | 0.4
2014-03-23 21:00 |  |  |  | -0.6 | -0.1
2014-03-23 22:00 |  |  |  | -2.1 | -1.2
2014-03-23 23:00 |  |  |  | -0.2 | -2.8
2014-03-24 |  |  |  | 0.7 | -0.7
2014-03-24 01:00 |  |  |  | -2.4 | -1.4
2014-03-24 02:00 |  |  |  | -0.8 | -1.5
2014-03-24 03:00 |  |  |  | -1.3 | -2
2014-03-24 04:00 |  |  |  | -1.6 | -2.2
2014-03-24 05:00 |  |  |  | -0.8 | -3.3
2014-03-24 06:00 |  |  |  | -1.1 | 0
2014-03-24 07:00 |  |  |  | -2.5 | -0.7
2014-03-24 08:00 |  |  |  | -2 | 0.9
2014-03-24 09:00 |  |  |  | -1.3 | -4.5
2014-03-24 10:00 |  |  |  | -1.4 | -4.2
2014-03-24 11:00 |  |  |  | -2.5 | -7.4
2014-03-24 12:00 |  |  |  | -4.6 | -4.6
2014-03-24 13:00 |  |  |  | -7.6 | -2.7
2014-03-24 14:00 |  |  |  | -5.1 | -4.3
2014-03-24 15:00 |  |  |  | -3.6 | -2.9
2014-03-24 16:00 |  |  |  | -2.3 | -3.2
2014-03-24 17:00 |  |  |  | -3.5 | -4.1
2014-03-24 18:00 |  |  |  | -4.1 | -2.4
2014-03-24 19:00 |  |  |  | -0.5 | -1.9
2014-03-24 20:00 |  |  |  | -3.2 | -2.8
2014-03-24 21:00 |  |  |  | -3.3 | -2.1
2014-03-24 22:00 |  |  |  | -1.7 | -2.2
2014-03-24 23:00 |  |  |  | -4.5 | -2.8
2014-03-25 |  |  |  | -1.9 | -2.5
2014-03-25 01:00 |  |  |  | -3.3 | -4.2
2014-03-25 02:00 |  |  |  | -1 | -3.9
2014-03-25 03:00 |  |  |  | -2.9 | -4.1
2014-03-25 04:00 |  |  |  | -4.1 | -5.6
2014-03-25 05:00 |  |  |  | -4.6 | -4.2
2014-03-25 06:00 |  |  |  | -5.2 | -4.8
2014-03-25 07:00 |  |  |  | -5.1 | -4.8
2014-03-25 08:00 |  |  |  | -6 | -4.2
2014-03-25 09:00 |  |  |  | -5.4 | -3.9
2014-03-25 10:00 |  |  |  | -3.6 | -3.9
2014-03-25 11:00 |  |  |  | -5.4 | -2
2014-03-25 12:00 |  |  |  | -3.7 | -2.6
2014-03-25 13:00 |  |  |  | -3.2 | -2.8
2014-03-25 14:00 |  |  |  | -4.6 | -3.1
2014-03-25 15:00 |  |  |  | -3.2 | -5.1
2014-03-25 16:00 |  |  |  | -4.1 | -5.5
2014-03-25 17:00 |  |  |  | -2.3 | -3.9
2014-03-25 18:00 |  |  |  | -2.8 | -4
2014-03-25 19:00 |  |  |  | -3 | -5.1
2014-03-25 20:00 |  |  |  | -4.5 | -5.6
2014-03-25 21:00 |  |  |  | -3.6 | -5.7
2014-03-25 22:00 |  |  |  | -2.3 | -5.3
2014-03-25 23:00 |  |  |  | -3.9 | -5.6
2014-03-26 |  |  |  | -3.9 | -6.9
2014-03-26 01:00 |  |  |  | -4.2 | -6.8
2014-03-26 02:00 |  |  |  | -3.7 | -6.2
2014-03-26 03:00 |  |  |  | -4.2 | -7.8
2014-03-26 04:00 |  |  |  | -3.6 | -7.7
2014-03-26 05:00 |  |  |  | -2.5 | -7
2014-03-26 06:00 |  |  |  | -0.3 | -7.5
2014-03-26 07:00 |  |  |  | -1.4 | -4.2
2014-03-26 08:00 |  |  |  | -0.9 | -2.2
2014-03-26 09:00 |  |  |  | -2.5 | -4.7
2014-03-26 10:00 |  |  |  | -3.1 | -3.7
2014-03-26 11:00 |  |  |  | -6.3 | -5.2
2014-03-26 12:00 |  |  |  | -4.4 | -6.4
2014-03-26 13:00 |  |  |  | -3.4 | -5.4
2014-03-26 14:00 |  |  |  | -2.3 | -4
2014-03-26 15:00 |  |  |  | -3.2 | -3
2014-03-26 16:00 |  |  |  | -3.3 | -1.9
2014-03-26 17:00 |  |  |  | -0.7 | -2.1
2014-03-26 18:00 |  |  |  | -2.2 | 0.3
2014-03-26 19:00 |  |  |  | -2.7 | -0.8
2014-03-26 20:00 |  |  |  | -1.4 | -3
2014-03-26 21:00 |  |  |  | -2.8 | -0.7
2014-03-26 22:00 |  |  |  | -2.2 | -3.1
2014-03-26 23:00 |  |  |  | -0.9 | -1.4
2014-03-27 |  |  |  | -1.2 | -2.2
2014-03-27 01:00 |  |  |  | -2.5 | -1.4
2014-03-27 02:00 |  |  |  | -2.1 | -0.7
2014-03-27 03:00 |  |  |  | 0 | -3.6
2014-03-27 04:00 |  |  |  | 0.2 | -2.8
2014-03-27 05:00 |  |  |  | 0.1 | -3.5
2014-03-27 06:00 |  |  |  | 1.4 | -3.7
2014-03-27 07:00 |  |  |  | 1 | -3.6
2014-03-27 08:00 |  |  |  | -0.5 | -1.7
2014-03-27 09:00 |  |  |  | 0.2 | -3.2
2014-03-27 10:00 |  |  |  | -3 | -4.1
2014-03-27 11:00 |  |  |  | -5.2 | -4.6
2014-03-27 12:00 |  |  |  | -3.5 | -9.6
2014-03-27 13:00 |  |  |  | -3.7 | -7.1
2014-03-27 14:00 |  |  |  | -2.5 | -7.8
2014-03-27 15:00 |  |  |  | -3.8 | -7.1
2014-03-27 16:00 |  |  |  | -2.6 | -4.8
2014-03-27 17:00 |  |  |  | -3.2 | -5.2
2014-03-27 18:00 |  |  |  | -1.7 | -1.8
2014-03-27 19:00 |  |  |  | -1 | -2.8
2014-03-27 20:00 |  |  |  | -2.1 | -3
2014-03-27 21:00 |  |  |  | -3.2 | -3.3
2014-03-27 22:00 |  |  |  | -1.7 | -3.3
2014-03-27 23:00 |  |  |  | -2.2 | -2.5
2014-03-28 |  |  |  | -1.6 | -3.1
2014-03-28 01:00 |  |  |  | -1.5 | -2.7
2014-03-28 02:00 |  |  |  | -1.6 | -3.8
2014-03-28 03:00 |  |  |  | -1.5 | -1.7
2014-03-28 04:00 |  |  |  | -1.5 | -2.6
2014-03-28 05:00 |  |  |  | -0.7 | -2.3
2014-03-28 06:00 |  |  |  | -1.1 | -1.8
2014-03-28 07:00 |  |  |  | 0 | -3.7
2014-03-28 08:00 |  |  |  | -0.8 | -4.3
2014-03-28 09:00 |  |  |  | -1 | -4.7
2014-03-28 10:00 |  |  |  | -4 | -6.6
2014-03-28 11:00 |  |  |  | -3.4 | -5.9
2014-03-28 12:00 |  |  |  | -4.6 | -7.8
2014-03-28 13:00 |  |  |  | -5.8 | -6.5
2014-03-28 14:00 |  |  |  | -6.7 | -6.7
2014-03-28 15:00 |  |  |  | -5.3 | -9.1
2014-03-28 16:00 |  |  |  | -6.5 | -8.3
2014-03-28 17:00 |  |  |  | -5 | -5.5
2014-03-28 18:00 |  |  |  | -4.1 | -6
2014-03-28 19:00 |  |  |  | -5.3 | -6.3
2014-03-28 20:00 |  |  |  | -4.4 | -6.2
2014-03-28 21:00 |  |  |  | -3.7 | -7.2
2014-03-28 22:00 |  |  |  | -4 | -8.3
2014-03-28 23:00 |  |  |  | -5.7 | -9.3
2014-03-29 |  |  |  | -6.2 | -8.1
2014-03-29 01:00 |  |  |  | -6.1 | -10.6
2014-03-29 02:00 |  |  |  | -5.8 | -9.8
2014-03-29 03:00 |  |  |  | -8 | -12.8
2014-03-29 04:00 |  |  |  | -9 | -11.7
2014-03-29 05:00 |  |  |  | -8.6 | -11.2
2014-03-29 06:00 |  |  |  | -11.8 | -12.9
2014-03-29 07:00 |  |  |  | -11.9 | -13.5
2014-03-29 08:00 |  |  |  | -10.2 | -12.9
2014-03-29 09:00 |  |  |  | -11.4 | -12.3
2014-03-29 10:00 |  |  |  | -12.6 | -12.2
2014-03-29 11:00 |  |  |  | -14.2 | -16.2
2014-03-29 12:00 |  |  |  | -13.1 | -16.3
2014-03-29 13:00 |  |  |  | -14 | -14.7
2014-03-29 14:00 |  |  |  | -14.4 | -16.5
2014-03-29 15:00 |  |  |  | -13.2 | -17.4
2014-03-29 16:00 |  |  |  | -12.9 | -16.7
2014-03-29 17:00 |  |  |  | -13.2 | -17.9
2014-03-29 18:00 |  |  |  | -12.5 | -15.3
2014-03-29 19:00 |  |  |  | -12.3 | -15
2014-03-29 20:00 |  |  |  | -11.8 | -15.2
2014-03-29 21:00 |  |  |  | -13.8 | -14.3
2014-03-29 22:00 |  |  |  | -12.6 | -15.3
2014-03-29 23:00 |  |  |  | -13.5 | -14.5
2014-03-30 |  |  |  | -15.5 | -15.8
2014-03-30 01:00 |  |  |  | -15 | -16
2014-03-30 02:00 |  |  |  | -14.9 | -14.6
2014-03-30 03:00 |  |  |  | -13.1 | -17.5
2014-03-30 04:00 |  |  |  | -12.4 | -14.6
2014-03-30 05:00 |  |  |  | -12.7 | -15.8
2014-03-30 06:00 |  |  |  | -11.4 | -14.2
2014-03-30 07:00 |  |  |  | -11.3 | -14
2014-03-30 08:00 |  |  |  | -11.8 | -12.9
2014-03-30 09:00 |  |  |  | -12.9 | -14.3
2014-03-30 10:00 |  |  |  | -14.8 | -13.4
2014-03-30 11:00 |  |  |  | -15.1 | -15.9
2014-03-30 12:00 |  |  |  | -14.8 | -14.5
2014-03-30 13:00 |  |  |  | -15.1 | -14.5
2014-03-30 14:00 |  |  |  | -14.2 | -15.3
2014-03-30 15:00 |  |  |  | -14.8 | -16.9
2014-03-30 16:00 |  |  |  | -13.4 | -16.2
2014-03-30 17:00 |  |  |  | -11.4 | -14.6
2014-03-30 18:00 |  |  |  | -13.2 | -14.5
2014-03-30 19:00 |  |  |  | -12.5 | -15.2
2014-03-30 20:00 |  |  |  | -9.8 | -15.2
2014-03-30 21:00 |  |  |  | -13.4 | -14.1
2014-03-30 22:00 |  |  |  | -13.7 | -15.1
2014-03-30 23:00 |  |  |  | -14 | -14.9
2014-03-31 |  |  |  | -13.5 | -14.7
2014-03-31 01:00 |  |  |  | -13.5 | -13.8
2014-03-31 02:00 |  |  |  | -13.5 | -16.5
2014-03-31 03:00 |  |  |  | -14.2 | -16.5
2014-03-31 04:00 |  |  |  | -12.7 | -16.4
2014-03-31 05:00 |  |  |  | -12.9 | -16.5
2014-03-31 06:00 |  |  |  | -13.7 | -16.3
2014-03-31 07:00 |  |  |  | -13.4 | -14
2014-03-31 08:00 |  |  |  | -11.2 | -18.4
2014-03-31 09:00 |  |  |  | -11.5 | -15.9
2014-03-31 10:00 |  |  |  | -11.1 | -18.7
2014-03-31 11:00 |  |  |  | -12 | -14.7
2014-03-31 12:00 |  |  |  | -11.7 | -16.8
2014-03-31 13:00 |  |  |  | -10.4 | -16.1
2014-03-31 14:00 |  |  |  | -9.4 | -17.5
2014-03-31 15:00 |  |  |  | -9.3 | -17.6
2014-03-31 16:00 |  |  |  | -9.9 | -17.6
2014-03-31 17:00 |  |  |  | -9.9 | -17.2
2014-03-31 18:00 |  |  |  | -8.9 | -15.8
2014-03-31 19:00 |  |  |  | -9.8 | -16.3
2014-03-31 20:00 |  |  |  | -11.5 | -15.6
2014-03-31 21:00 |  |  |  | -9.8 | -15.7
2014-03-31 22:00 |  |  |  | -11.2 | -14.7
2014-03-31 23:00 |  |  |  | -9.4 | -16.5
2014-04-01 |  |  |  | -8.4 | -15.8
2014-04-01 01:00 |  |  |  | -8.2 | -12.3
2014-04-01 02:00 |  |  |  | -9.6 | -11
2014-04-01 03:00 |  |  |  | -8.1 | -13.3
2014-04-01 04:00 |  |  |  | -8.7 | -14.6
2014-04-01 05:00 |  |  |  | -7.7 | -8.9
2014-04-01 06:00 |  |  |  | -5.3 | -10.3
2014-04-01 07:00 |  |  |  | -7.4 | -10.5
2014-04-01 08:00 |  |  |  | -6.1 | -11
2014-04-01 09:00 |  |  |  | -5.3 | -12.3
2014-04-01 10:00 |  |  |  | -4.5 | -14.5
2014-04-01 11:00 |  |  |  | -5.3 | -13.3
2014-04-01 12:00 |  |  |  | -3.5 | -9.2
2014-04-01 13:00 |  |  |  | -3 | -14.3
2014-04-01 14:00 |  |  |  | -7.3 | -11.3
2014-04-01 15:00 |  |  |  | -5.7 | -9.3
2014-04-01 16:00 |  |  |  | -6.5 | -13.2
2014-04-01 17:00 |  |  |  | -7.2 | -12
2014-04-01 18:00 |  |  |  | -6.6 | -11.3
2014-04-01 19:00 |  |  |  | -4.6 | -11.4
2014-04-01 20:00 |  |  |  | -4.7 | -10.9
2014-04-01 21:00 |  |  |  | -5.8 | -11.2
2014-04-01 22:00 |  |  |  | -4.2 | -13.1
2014-04-01 23:00 |  |  |  | -5.2 | -12.4

## Results
DateTime | CorrectedValue
2014-03-01
2014-03-01 01:00
2014-03-01 02:00
2014-03-01 03:00
2014-03-01 04:00
2014-03-01 05:00
2014-03-01 06:00
2014-03-01 07:00
2014-03-01 08:00
2014-03-01 09:00
2014-03-01 10:00
2014-03-01 11:00
2014-03-01 12:00
2014-03-01 13:00
2014-03-01 14:00
2014-03-01 15:00
2014-03-01 16:00
2014-03-01 17:00
2014-03-01 18:00
2014-03-01 19:00
2014-03-01 20:00
2014-03-01 21:00
2014-03-01 22:00
2014-03-01 23:00
2014-03-02
2014-03-02 01:00
2014-03-02 02:00
2014-03-02 03:00
2014-03-02 04:00
2014-03-02 05:00
2014-03-02 06:00
2014-03-02 07:00
2014-03-02 08:00
2014-03-02 09:00
2014-03-02 10:00
2014-03-02 11:00
2014-03-02 12:00
2014-03-02 13:00
2014-03-02 14:00
2014-03-02 15:00
2014-03-02 16:00
2014-03-02 17:00
2014-03-02 18:00
2014-03-02 19:00
2014-03-02 20:00
2014-03-02 21:00
2014-03-02 22:00
2014-03-02 23:00
2014-03-03
2014-03-03 01:00
2014-03-03 02:00
2014-03-03 03:00
2014-03-03 04:00
2014-03-03 05:00
2014-03-03 06:00
2014-03-03 07:00
2014-03-03 08:00
2014-03-03 09:00
2014-03-03 10:00
2014-03-03 11:00
2014-03-03 12:00
2014-03-03 13:00
2014-03-03 14:00
2014-03-03 15:00
2014-03-03 16:00
2014-03-03 17:00
2014-03-03 18:00
2014-03-03 19:00
2014-03-03 20:00
2014-03-03 21:00
2014-03-03 22:00
2014-03-03 23:00
2014-03-04
2014-03-04 01:00
2014-03-04 02:00
2014-03-04 03:00
2014-03-04 04:00
2014-03-04 05:00
2014-03-04 06:00
2014-03-04 07:00
2014-03-04 08:00
2014-03-04 09:00
2014-03-04 10:00
2014-03-04 11:00
2014-03-04 12:00
2014-03-04 13:00
2014-03-04 14:00
2014-03-04 15:00
2014-03-04 16:00
2014-03-04 17:00
2014-03-04 18:00
2014-03-04 19:00
2014-03-04 20:00
2014-03-04 21:00
2014-03-04 22:00
2014-03-04 23:00
2014-03-05
2014-03-05 01:00
2014-03-05 02:00
2014-03-05 03:00
2014-03-05 04:00
2014-03-05 05:00
2014-03-05 06:00
2014-03-05 07:00
2014-03-05 08:00
2014-03-05 09:00
2014-03-05 10:00
2014-03-05 11:00
2014-03-05 12:00
2014-03-05 13:00
2014-03-05 14:00
2014-03-05 15:00
2014-03-05 16:00
2014-03-05 17:00
2014-03-05 18:00
2014-03-05 19:00
2014-03-05 20:00
2014-03-05 21:00
2014-03-05 22:00
2014-03-05 23:00
2014-03-06
2014-03-06 01:00
2014-03-06 02:00
2014-03-06 03:00
2014-03-06 04:00
2014-03-06 05:00
2014-03-06 06:00
2014-03-06 07:00
2014-03-06 08:00
2014-03-06 09:00
2014-03-06 10:00
2014-03-06 11:00
2014-03-06 12:00
2014-03-06 13:00
2014-03-06 14:00
2014-03-06 15:00
2014-03-06 16:00
2014-03-06 17:00
2014-03-06 18:00
2014-03-06 19:00
2014-03-06 20:00
2014-03-06 21:00
2014-03-06 22:00
2014-03-06 23:00
2014-03-07
2014-03-07 01:00
2014-03-07 02:00
2014-03-07 03:00
2014-03-07 04:00
2014-03-07 05:00
2014-03-07 06:00
2014-03-07 07:00
2014-03-07 08:00
2014-03-07 09:00
2014-03-07 10:00
2014-03-07 11:00
2014-03-07 12:00
2014-03-07 13:00
2014-03-07 14:00
2014-03-07 15:00
2014-03-07 16:00
2014-03-07 17:00
2014-03-07 18:00
2014-03-07 19:00
2014-03-07 20:00
2014-03-07 21:00
2014-03-07 22:00
2014-03-07 23:00
2014-03-08
2014-03-08 01:00
2014-03-08 02:00
2014-03-08 03:00
2014-03-08 04:00
2014-03-08 05:00
2014-03-08 06:00
2014-03-08 07:00
2014-03-08 08:00
2014-03-08 09:00
2014-03-08 10:00
2014-03-08 11:00
2014-03-08 12:00
2014-03-08 13:00
2014-03-08 14:00
2014-03-08 15:00
2014-03-08 16:00
2014-03-08 17:00
2014-03-08 18:00
2014-03-08 19:00
2014-03-08 20:00
2014-03-08 21:00
2014-03-08 22:00
2014-03-08 23:00
2014-03-09
2014-03-09 01:00
2014-03-09 02:00
2014-03-09 03:00
2014-03-09 04:00
2014-03-09 05:00
2014-03-09 06:00
2014-03-09 07:00
2014-03-09 08:00
2014-03-09 09:00
2014-03-09 10:00
2014-03-09 11:00
2014-03-09 12:00
2014-03-09 13:00
2014-03-09 14:00
2014-03-09 15:00
2014-03-09 16:00
2014-03-09 17:00
2014-03-09 18:00
2014-03-09 19:00
2014-03-09 20:00
2014-03-09 21:00
2014-03-09 22:00
2014-03-09 23:00
2014-03-10
2014-03-10 01:00
2014-03-10 02:00
2014-03-10 03:00
2014-03-10 04:00
2014-03-10 05:00
2014-03-10 06:00
2014-03-10 07:00
2014-03-10 08:00
2014-03-10 09:00
2014-03-10 10:00
2014-03-10 11:00
2014-03-10 12:00
2014-03-10 13:00
2014-03-10 14:00
2014-03-10 15:00
2014-03-10 16:00
2014-03-10 17:00
2014-03-10 18:00
2014-03-10 19:00
2014-03-10 20:00
2014-03-10 21:00
2014-03-10 22:00
2014-03-10 23:00
2014-03-11
2014-03-11 01:00
2014-03-11 02:00
2014-03-11 03:00
2014-03-11 04:00
2014-03-11 05:00
2014-03-11 06:00
2014-03-11 07:00
2014-03-11 08:00
2014-03-11 09:00
2014-03-11 10:00
2014-03-11 11:00
2014-03-11 12:00
2014-03-11 13:00
2014-03-11 14:00
2014-03-11 15:00
2014-03-11 16:00
2014-03-11 17:00
2014-03-11 18:00
2014-03-11 19:00
2014-03-11 20:00
2014-03-11 21:00
2014-03-11 22:00
2014-03-11 23:00
2014-03-12
2014-03-12 01:00
2014-03-12 02:00
2014-03-12 03:00
2014-03-12 04:00
2014-03-12 05:00
2014-03-12 06:00
2014-03-12 07:00
2014-03-12 08:00
2014-03-12 09:00
2014-03-12 10:00
2014-03-12 11:00
2014-03-12 12:00
2014-03-12 13:00
2014-03-12 14:00
2014-03-12 15:00
2014-03-12 16:00
2014-03-12 17:00
2014-03-12 18:00
2014-03-12 19:00
2014-03-12 20:00
2014-03-12 21:00
2014-03-12 22:00
2014-03-12 23:00
2014-03-13
2014-03-13 01:00
2014-03-13 02:00
2014-03-13 03:00
2014-03-13 04:00
2014-03-13 05:00
2014-03-13 06:00
2014-03-13 07:00
2014-03-13 08:00
2014-03-13 09:00
2014-03-13 10:00
2014-03-13 11:00
2014-03-13 12:00
2014-03-13 13:00
2014-03-13 14:00
2014-03-13 15:00
2014-03-13 16:00
2014-03-13 17:00
2014-03-13 18:00
2014-03-13 19:00
2014-03-13 20:00
2014-03-13 21:00
2014-03-13 22:00
2014-03-13 23:00
2014-03-14
2014-03-14 01:00
2014-03-14 02:00
2014-03-14 03:00
2014-03-14 04:00
2014-03-14 05:00
2014-03-14 06:00
2014-03-14 07:00
2014-03-14 08:00
2014-03-14 09:00
2014-03-14 10:00
2014-03-14 11:00
2014-03-14 12:00
2014-03-14 13:00
2014-03-14 14:00
2014-03-14 15:00
2014-03-14 16:00
2014-03-14 17:00
2014-03-14 18:00
2014-03-14 19:00
2014-03-14 20:00
2014-03-14 21:00
2014-03-14 22:00
2014-03-14 23:00
2014-03-15
2014-03-15 01:00
2014-03-15 02:00
2014-03-15 03:00
2014-03-15 04:00
2014-03-15 05:00
2014-03-15 06:00
2014-03-15 07:00
2014-03-15 08:00
2014-03-15 09:00
2014-03-15 10:00
2014-03-15 11:00
2014-03-15 12:00
2014-03-15 13:00
2014-03-15 14:00
2014-03-15 15:00
2014-03-15 16:00
2014-03-15 17:00
2014-03-15 18:00
2014-03-15 19:00
2014-03-15 20:00
2014-03-15 21:00
2014-03-15 22:00
2014-03-15 23:00
2014-03-16
2014-03-16 01:00
2014-03-16 02:00
2014-03-16 03:00
2014-03-16 04:00
2014-03-16 05:00
2014-03-16 06:00
2014-03-16 07:00
2014-03-16 08:00
2014-03-16 09:00
2014-03-16 10:00
2014-03-16 11:00
2014-03-16 12:00
2014-03-16 13:00
2014-03-16 14:00
2014-03-16 15:00
2014-03-16 16:00
2014-03-16 17:00
2014-03-16 18:00
2014-03-16 19:00
2014-03-16 20:00
2014-03-16 21:00
2014-03-16 22:00
2014-03-16 23:00
2014-03-17
2014-03-17 01:00
2014-03-17 02:00
2014-03-17 03:00
2014-03-17 04:00
2014-03-17 05:00
2014-03-17 06:00
2014-03-17 07:00
2014-03-17 08:00
2014-03-17 09:00
2014-03-17 10:00
2014-03-17 11:00
2014-03-17 12:00
2014-03-17 13:00
2014-03-17 14:00
2014-03-17 15:00
2014-03-17 16:00
2014-03-17 17:00
2014-03-17 18:00
2014-03-17 19:00
2014-03-17 20:00
2014-03-17 21:00
2014-03-17 22:00
2014-03-17 23:00
2014-03-18
2014-03-18 01:00
2014-03-18 02:00
2014-03-18 03:00
2014-03-18 04:00
2014-03-18 05:00
2014-03-18 06:00
2014-03-18 07:00
2014-03-18 08:00
2014-03-18 09:00
2014-03-18 10:00
2014-03-18 11:00
2014-03-18 12:00
2014-03-18 13:00
2014-03-18 14:00
2014-03-18 15:00
2014-03-18 16:00
2014-03-18 17:00
2014-03-18 18:00
2014-03-18 19:00
2014-03-18 20:00
2014-03-18 21:00
2014-03-18 22:00
2014-03-18 23:00
2014-03-19
2014-03-19 01:00
2014-03-19 02:00
2014-03-19 03:00
2014-03-19 04:00
2014-03-19 05:00
2014-03-19 06:00
2014-03-19 07:00
2014-03-19 08:00
2014-03-19 09:00
2014-03-19 10:00
2014-03-19 11:00
2014-03-19 12:00
2014-03-19 13:00
2014-03-19 14:00
2014-03-19 15:00
2014-03-19 16:00
2014-03-19 17:00
2014-03-19 18:00
2014-03-19 19:00
2014-03-19 20:00
2014-03-19 21:00
2014-03-19 22:00
2014-03-19 23:00
2014-03-20
2014-03-20 01:00
2014-03-20 02:00
2014-03-20 03:00
2014-03-20 04:00
2014-03-20 05:00
2014-03-20 06:00
2014-03-20 07:00
2014-03-20 08:00
2014-03-20 09:00
2014-03-20 10:00
2014-03-20 11:00
2014-03-20 12:00
2014-03-20 13:00
2014-03-20 14:00
2014-03-20 15:00
2014-03-20 16:00
2014-03-20 17:00
2014-03-20 18:00
2014-03-20 19:00
2014-03-20 20:00
2014-03-20 21:00
2014-03-20 22:00
2014-03-20 23:00
2014-03-21
2014-03-21 01:00
2014-03-21 02:00
2014-03-21 03:00
2014-03-21 04:00
2014-03-21 05:00
2014-03-21 06:00
2014-03-21 07:00
2014-03-21 08:00
2014-03-21 09:00
2014-03-21 10:00
2014-03-21 11:00
2014-03-21 12:00
2014-03-21 13:00
2014-03-21 14:00
2014-03-21 15:00
2014-03-21 16:00
2014-03-21 17:00
2014-03-21 18:00
2014-03-21 19:00
2014-03-21 20:00
2014-03-21 21:00
2014-03-21 22:00
2014-03-21 23:00
2014-03-22
2014-03-22 01:00
2014-03-22 02:00
2014-03-22 03:00
2014-03-22 04:00
2014-03-22 05:00
2014-03-22 06:00
2014-03-22 07:00
2014-03-22 08:00
2014-03-22 09:00
2014-03-22 10:00
2014-03-22 11:00
2014-03-22 12:00
2014-03-22 13:00
2014-03-22 14:00
2014-03-22 15:00
2014-03-22 16:00
2014-03-22 17:00
2014-03-22 18:00
2014-03-22 19:00
2014-03-22 20:00
2014-03-22 21:00
2014-03-22 22:00
2014-03-22 23:00
2014-03-23
2014-03-23 01:00
2014-03-23 02:00
2014-03-23 03:00
2014-03-23 04:00
2014-03-23 05:00
2014-03-23 06:00
2014-03-23 07:00
2014-03-23 08:00
2014-03-23 09:00
2014-03-23 10:00
2014-03-23 11:00
2014-03-23 12:00
2014-03-23 13:00
2014-03-23 14:00
2014-03-23 15:00
2014-03-23 16:00
2014-03-23 17:00
2014-03-23 18:00
2014-03-23 19:00
2014-03-23 20:00
2014-03-23 21:00
2014-03-23 22:00
2014-03-23 23:00
2014-03-24
2014-03-24 01:00
2014-03-24 02:00
2014-03-24 03:00
2014-03-24 04:00
2014-03-24 05:00
2014-03-24 06:00
2014-03-24 07:00
2014-03-24 08:00
2014-03-24 09:00
2014-03-24 10:00
2014-03-24 11:00
2014-03-24 12:00
2014-03-24 13:00
2014-03-24 14:00
2014-03-24 15:00
2014-03-24 16:00
2014-03-24 17:00
2014-03-24 18:00
2014-03-24 19:00
2014-03-24 20:00
2014-03-24 21:00
2014-03-24 22:00
2014-03-24 23:00
2014-03-25
2014-03-25 01:00
2014-03-25 02:00
2014-03-25 03:00
2014-03-25 04:00
2014-03-25 05:00
2014-03-25 06:00
2014-03-25 07:00
2014-03-25 08:00
2014-03-25 09:00
2014-03-25 10:00
2014-03-25 11:00
2014-03-25 12:00
2014-03-25 13:00
2014-03-25 14:00
2014-03-25 15:00
2014-03-25 16:00
2014-03-25 17:00
2014-03-25 18:00
2014-03-25 19:00
2014-03-25 20:00
2014-03-25 21:00
2014-03-25 22:00
2014-03-25 23:00
2014-03-26
2014-03-26 01:00
2014-03-26 02:00
2014-03-26 03:00
2014-03-26 04:00
2014-03-26 05:00
2014-03-26 06:00
2014-03-26 07:00
2014-03-26 08:00
2014-03-26 09:00
2014-03-26 10:00
2014-03-26 11:00
2014-03-26 12:00
2014-03-26 13:00
2014-03-26 14:00
2014-03-26 15:00
2014-03-26 16:00
2014-03-26 17:00
2014-03-26 18:00
2014-03-26 19:00
2014-03-26 20:00
2014-03-26 21:00
2014-03-26 22:00
2014-03-26 23:00
2014-03-27
2014-03-27 01:00
2014-03-27 02:00
2014-03-27 03:00
2014-03-27 04:00
2014-03-27 05:00
2014-03-27 06:00
2014-03-27 07:00
2014-03-27 08:00
2014-03-27 09:00
2014-03-27 10:00
2014-03-27 11:00
2014-03-27 12:00
2014-03-27 13:00
2014-03-27 14:00
2014-03-27 15:00
2014-03-27 16:00
2014-03-27 17:00
2014-03-27 18:00
2014-03-27 19:00
2014-03-27 20:00
2014-03-27 21:00
2014-03-27 22:00
2014-03-27 23:00
2014-03-28
2014-03-28 01:00
2014-03-28 02:00
2014-03-28 03:00
2014-03-28 04:00
2014-03-28 05:00
2014-03-28 06:00
2014-03-28 07:00
2014-03-28 08:00
2014-03-28 09:00
2014-03-28 10:00
2014-03-28 11:00
2014-03-28 12:00
2014-03-28 13:00
2014-03-28 14:00
2014-03-28 15:00
2014-03-28 16:00
2014-03-28 17:00
2014-03-28 18:00
2014-03-28 19:00
2014-03-28 20:00
2014-03-28 21:00
2014-03-28 22:00
2014-03-28 23:00
2014-03-29
2014-03-29 01:00
2014-03-29 02:00
2014-03-29 03:00
2014-03-29 04:00
2014-03-29 05:00
2014-03-29 06:00
2014-03-29 07:00
2014-03-29 08:00
2014-03-29 09:00
2014-03-29 10:00
2014-03-29 11:00
2014-03-29 12:00
2014-03-29 13:00
2014-03-29 14:00
2014-03-29 15:00
2014-03-29 16:00
2014-03-29 17:00
2014-03-29 18:00
2014-03-29 19:00
2014-03-29 20:00
2014-03-29 21:00
2014-03-29 22:00
2014-03-29 23:00
2014-03-30
2014-03-30 01:00
2014-03-30 02:00
2014-03-30 03:00
2014-03-30 04:00
2014-03-30 05:00
2014-03-30 06:00
2014-03-30 07:00
2014-03-30 08:00
2014-03-30 09:00
2014-03-30 10:00
2014-03-30 11:00
2014-03-30 12:00
2014-03-30 13:00
2014-03-30 14:00
2014-03-30 15:00
2014-03-30 16:00
2014-03-30 17:00
2014-03-30 18:00
2014-03-30 19:00
2014-03-30 20:00
2014-03-30 21:00
2014-03-30 22:00
2014-03-30 23:00
2014-03-31
2014-03-31 01:00
2014-03-31 02:00
2014-03-31 03:00
2014-03-31 04:00
2014-03-31 05:00
2014-03-31 06:00
2014-03-31 07:00
2014-03-31 08:00
2014-03-31 09:00
2014-03-31 10:00
2014-03-31 11:00
2014-03-31 12:00
2014-03-31 13:00
2014-03-31 14:00
2014-03-31 15:00
2014-03-31 16:00
2014-03-31 17:00
2014-03-31 18:00
2014-03-31 19:00
2014-03-31 20:00
2014-03-31 21:00
2014-03-31 22:00
2014-03-31 23:00
2014-04-01
2014-04-01 01:00
2014-04-01 02:00
2014-04-01 03:00
2014-04-01 04:00
2014-04-01 05:00
2014-04-01 06:00
2014-04-01 07:00
2014-04-01 08:00
2014-04-01 09:00
2014-04-01 10:00
2014-04-01 11:00
2014-04-01 12:00
2014-04-01 13:00
2014-04-01 14:00
2014-04-01 15:00
2014-04-01 16:00
2014-04-01 17:00
2014-04-01 18:00
2014-04-01 19:00
2014-04-01 20:00
2014-04-01 21:00
2014-04-01 22:00
2014-04-01 23:00