## Introduction
Volatile Correction Model
Version 1.1
The Environmental Research Group have developed this application to allow users to correct their TEOM measurements based on nearby FDMS measurements.
Site | Edinburgh Road
Start Date | 01/05/2014
End Date | 01/06/2014
This spreadsheet was created using the website | www.volatile-correction-model.info
You can also contact us via email at | vcm@erg.kcl.ac.uk
Using the correction model
1. Go to the Summary sheet and ensure details are correct | Summary Page
2. Go to the Data sheet and enter any local measurement data (e.g. FDMS purge, temperature, barometric pressure etc). Please ensure that the measurements are in the correct units, especially barometric pressure which should be in millibar (mbar). If you need help converting these units please see the help section of the VCM Web Portal. | Data Page
3. Paste in the TEOM data you would like to correct into the TEOM column on the data page. | Data Page
4. Copy the data out of the results sheet - if copying to excel then use copy, and then paste special, values | Results Page
Cell colours
Data Entry | Data Entry Needed (unless values already there)
Fixed Values | Fixed after setup on website
Calculated Values | Values will be automatically calculated
Warnings | Warning for cell

## Summary
Summary | Text | Value
0
Site Name | Edinburgh Road
Organisation | South Tyneside Council
Start Date | 01/05/2014
End Date | 01/06/2014
TEOM data already corrected with 1.3 factor | No
EPA Constant A |  | 3
EPA Constant B |  | 1.03
Instrument Temperature |  | 25
Instrument Pressure |  | 1013
Instrument reports to local ambient readings | No
Timescale | Hourly
Pressure Site | Local
Pressure Site Warning
Temperature Site | Local
Temperature Site Warning
FDMS Site 1 | Newcastle Centre AURN (NC0)
FDMS Site 1 Warning | FDMS1 Correction includes unratified data.
FDMS Site 2 | Leeds Centre AURN (LD0)
FDMS Site 2 Warning | FDMS2 Correction includes unratified data. Distant FDMS2 site ( 129km).
FDMS Site 3 | Middlesbrough AURN (MB0)
FDMS Site 3 Warning | Cannot find third FDMS site with data for chosen dates. FDMS3 Data capture 0%.

## Data
DateTime | TEOM | Temperature | Pressure | FDMS1 | FDMS2 | FDMS3
| 0 | 0 | 0 | 0 | 0 | 0
2014-05-01 |  |  |  | -7.3 | -6
2014-05-01 01:00 |  |  |  | -5.8 | -6.3
2014-05-01 02:00 |  |  |  | -6.3 | -7.1
2014-05-01 03:00 |  |  |  | -3.2 | -7.2
2014-05-01 04:00 |  |  |  | -1.6 | -7.6
2014-05-01 05:00 |  |  |  | -0.9 | -6.7
2014-05-01 06:00 |  |  |  | -2.1 | -6.1
2014-05-01 07:00 |  |  |  | -2.3 | -4.8
2014-05-01 08:00 |  |  |  | -0.9 | -3.6
2014-05-01 09:00 |  |  |  | -1 | -3.3
2014-05-01 10:00 |  |  |  | -3.5 | -2.2
2014-05-01 11:00 |  |  |  | -2.3 | -2.6
2014-05-01 12:00 |  |  |  | -1.3 | -1.2
2014-05-01 13:00 |  |  |  | -0.5 | -1.7
2014-05-01 14:00 |  |  |  | -2 | -1.1
2014-05-01 15:00 |  |  |  | -3.4 | -1.4
2014-05-01 16:00 |  |  |  | -2.7 | 0.5
2014-05-01 17:00 |  |  |  | -3 | -0.1
2014-05-01 18:00 |  |  |  | 0.2 | 1.4
2014-05-01 19:00 |  |  |  | -1.5 | 0.5
2014-05-01 20:00 |  |  |  | 1.1 | 0.7
2014-05-01 21:00 |  |  |  | -0.7 | 0.9
2014-05-01 22:00 |  |  |  | 0.3 | 0
2014-05-01 23:00 |  |  |  | -0.4 | -1
2014-05-02 |  |  |  | -0.6 | -0.9
2014-05-02 01:00 |  |  |  | -1.4 | -0.1
2014-05-02 02:00 |  |  |  | -2.4 | -3
2014-05-02 03:00 |  |  |  | -0.3 | 0.9
2014-05-02 04:00 |  |  |  | -2 | 1.6
2014-05-02 05:00 |  |  |  | -1.4 | 1.1
2014-05-02 06:00 |  |  |  | -0.1 | 2
2014-05-02 07:00 |  |  |  | -1.7 | 0.1
2014-05-02 08:00 |  |  |  | 1.1 | -0.4
2014-05-02 09:00 |  |  |  | -2.1 | 0.9
2014-05-02 10:00 |  |  |  | 0.7 | 1.3
2014-05-02 11:00 |  |  |  | -0.8 | -0.3
2014-05-02 12:00 |  |  |  | -1.9 | 0.4
2014-05-02 13:00 |  |  |  | -4.6 | 0.9
2014-05-02 14:00 |  |  |  | -1.2 | 0.5
2014-05-02 15:00 |  |  |  | -2.7 | 0.5
2014-05-02 16:00 |  |  |  | 0.4 | -1.8
2014-05-02 17:00 |  |  |  | -3.4 | 0.6
2014-05-02 18:00 |  |  |  | -0.7 | 0.9
2014-05-02 19:00 |  |  |  | -0.4 | 1.1
2014-05-02 20:00 |  |  |  | -1.5 | 1.2
2014-05-02 21:00 |  |  |  | -0.9 | 1.8
2014-05-02 22:00 |  |  |  | -1.6 | 0.6
2014-05-02 23:00 |  |  |  | -1.4 | -0.3
2014-05-03 |  |  |  | -2.3 | 0.3
2014-05-03 01:00 |  |  |  | -2.6 | 0
2014-05-03 02:00 |  |  |  | 0.4 | 0.1
2014-05-03 03:00 |  |  |  | -1.1 | -0.1
2014-05-03 04:00 |  |  |  | -5.2 | 0.4
2014-05-03 05:00 |  |  |  | -0.7 | -0.9
2014-05-03 06:00 |  |  |  | -1.8 | 1.3
2014-05-03 07:00 |  |  |  | -1.9 | 0.8
2014-05-03 08:00 |  |  |  | -5.1 | -1.5
2014-05-03 09:00 |  |  |  | -4.4 | -0.4
2014-05-03 10:00 |  |  |  | -0.5 | -2.4
2014-05-03 11:00 |  |  |  | -5.2 | -2.5
2014-05-03 12:00 |  |  |  | -3.7 | -3.1
2014-05-03 13:00 |  |  |  | -1.1 | -2.2
2014-05-03 14:00 |  |  |  | -3.2 | -4
2014-05-03 15:00 |  |  |  | -3.9 | -3
2014-05-03 16:00 |  |  |  | -2.5 | -0.8
2014-05-03 17:00 |  |  |  | -3.4 | -0.2
2014-05-03 18:00 |  |  |  | -3.4 | -0.3
2014-05-03 19:00 |  |  |  | -4 | -3.1
2014-05-03 20:00 |  |  |  | -3.6 | -2.6
2014-05-03 21:00 |  |  |  | -0.4 | -3.5
2014-05-03 22:00 |  |  |  | -4.4 | -4.3
2014-05-03 23:00 |  |  |  | -4.9 | -5.6
2014-05-04 |  |  |  | -5.9 | -6
2014-05-04 01:00 |  |  |  | -6 | -6.5
2014-05-04 02:00 |  |  |  | -2.5 | -7.4
2014-05-04 03:00 |  |  |  | -3.8 | -5.7
2014-05-04 04:00 |  |  |  | -1.9 | -5.8
2014-05-04 05:00 |  |  |  | -1.4 | -5.3
2014-05-04 06:00 |  |  |  | -2.1 | -5.2
2014-05-04 07:00 |  |  |  | -1 | -5
2014-05-04 08:00 |  |  |  | 0.3 | -5.3
2014-05-04 09:00 |  |  |  | -4.2 | -5.3
2014-05-04 10:00 |  |  |  | -3.1 | -5.7
2014-05-04 11:00 |  |  |  | -1.5 | -4.3
2014-05-04 12:00 |  |  |  | -4.7 | -5.2
2014-05-04 13:00 |  |  |  | -3.2 | -5.4
2014-05-04 14:00 |  |  |  | -3.7 | -4.2
2014-05-04 15:00 |  |  |  | -2.1 | -3.6
2014-05-04 16:00 |  |  |  | -4.7 | -4.2
2014-05-04 17:00 |  |  |  | -7.8 | -4.7
2014-05-04 18:00 |  |  |  | -4.7 | -5.2
2014-05-04 19:00 |  |  |  | -4.5 | -3.5
2014-05-04 20:00 |  |  |  | -2.4 | -2.9
2014-05-04 21:00 |  |  |  | -4.4 | -5.4
2014-05-04 22:00 |  |  |  | -0.6 | -3.6
2014-05-04 23:00 |  |  |  | -2.2 | -4.8
2014-05-05 |  |  |  | -6.7 | -6.1
2014-05-05 01:00 |  |  |  | -5.8 | -4
2014-05-05 02:00 |  |  |  | -6.1 | -6.6
2014-05-05 03:00 |  |  |  | -5.4 | -5.7
2014-05-05 04:00 |  |  |  | -4.4 | -3.5
2014-05-05 05:00 |  |  |  | -4.1 | -3.7
2014-05-05 06:00 |  |  |  | -6.8 | -5.4
2014-05-05 07:00 |  |  |  | -9.2 | -6
2014-05-05 08:00 |  |  |  | -7.6 | -4.3
2014-05-05 09:00 |  |  |  | -9.1 | -5.2
2014-05-05 10:00 |  |  |  | -6.7 | -1
2014-05-05 11:00 |  |  |  | -5.3 | -2.7
2014-05-05 12:00 |  |  |  | -6.3 | -2.6
2014-05-05 13:00 |  |  |  | -6.1 | -5.1
2014-05-05 14:00 |  |  |  | -4.5 | -3.9
2014-05-05 15:00 |  |  |  | -6.3 | -4.4
2014-05-05 16:00 |  |  |  | -5.7 | -2.7
2014-05-05 17:00 |  |  |  | -8.5 | -6.7
2014-05-05 18:00 |  |  |  | -4 | -6.7
2014-05-05 19:00 |  |  |  | -4.6 | -5.5
2014-05-05 20:00 |  |  |  | -5.3 | -6.3
2014-05-05 21:00 |  |  |  | -6.3 | -3.2
2014-05-05 22:00 |  |  |  | -6.5 | -3.7
2014-05-05 23:00 |  |  |  | -8.4 | -4.8
2014-05-06 |  |  |  | -9.6 | -5.4
2014-05-06 01:00 |  |  |  | -4.9 | -5.2
2014-05-06 02:00 |  |  |  | -6.3 | -4.9
2014-05-06 03:00 |  |  |  | -5.5 | -5
2014-05-06 04:00 |  |  |  | -4.9 | -2.8
2014-05-06 05:00 |  |  |  | -2.9 | -1.9
2014-05-06 06:00 |  |  |  | -3.7 | -1.5
2014-05-06 07:00 |  |  |  | -5.2 | 1
2014-05-06 08:00 |  |  |  | -3.8 | -0.2
2014-05-06 09:00 |  |  |  | -1.6 | -0.8
2014-05-06 10:00 |  |  |  | -0.9 | 0.6
2014-05-06 11:00 |  |  |  | -3.1 | -2.4
2014-05-06 12:00 |  |  |  | -2.6 | 0.6
2014-05-06 13:00 |  |  |  | -1.8 | -1.2
2014-05-06 14:00 |  |  |  | -3.5 | -2.4
2014-05-06 15:00 |  |  |  | -1.3 | -2.3
2014-05-06 16:00 |  |  |  | -2 | -1.9
2014-05-06 17:00 |  |  |  | -3.6 | -1.1
2014-05-06 18:00 |  |  |  | -4.5 | 0.1
2014-05-06 19:00 |  |  |  | -2.9 | -0.6
2014-05-06 20:00 |  |  |  | -3.5 | -0.6
2014-05-06 21:00 |  |  |  | -2.9 | -2.3
2014-05-06 22:00 |  |  |  | -2.6 | -2
2014-05-06 23:00 |  |  |  | -3.5 | -0.5
2014-05-07 |  |  |  | -4.6
2014-05-07 01:00
2014-05-07 02:00 |  |  |  | -2.5 | 0.2
2014-05-07 03:00 |  |  |  | -0.7 | 0.9
2014-05-07 04:00 |  |  |  | -0.3 | -1.2
2014-05-07 05:00 |  |  |  | 0.7 | -1.2
2014-05-07 06:00 |  |  |  | -0.9 | 0.9
2014-05-07 07:00 |  |  |  | -1.9 | -0.1
2014-05-07 08:00 |  |  |  | 0 | -1
2014-05-07 09:00 |  |  |  | -1.1 | 0.6
2014-05-07 10:00 |  |  |  | -3 | -0.6
2014-05-07 11:00 |  |  |  | -0.2 | 0.6
2014-05-07 12:00 |  |  |  | -0.6 | 0.3
2014-05-07 13:00 |  |  |  | -2.8 | -2.5
2014-05-07 14:00 |  |  |  | -1.7 | -1
2014-05-07 15:00 |  |  |  | -3.5 | 0
2014-05-07 16:00 |  |  |  | -1.1 | 1.6
2014-05-07 17:00 |  |  |  | -2.7 | -1.3
2014-05-07 18:00 |  |  |  | -2 | -1
2014-05-07 19:00 |  |  |  | -2.6 | -2.2
2014-05-07 20:00 |  |  |  | -3.5 | 0.9
2014-05-07 21:00 |  |  |  | -2 | 0.4
2014-05-07 22:00 |  |  |  | 0.8 | -1
2014-05-07 23:00 |  |  |  | -2.5 | 0.5
2014-05-08 |  |  |  | -2.3 | 0
2014-05-08 01:00 |  |  |  | -1.2 | -2.4
2014-05-08 02:00 |  |  |  | -0.4 | -0.3
2014-05-08 03:00 |  |  |  | -2.5 | -0.1
2014-05-08 04:00 |  |  |  | -1.8 | 0.2
2014-05-08 05:00 |  |  |  | -1.3 | -1.2
2014-05-08 06:00 |  |  |  | 0.5 | 0.2
2014-05-08 07:00 |  |  |  | -0.9 | -2.4
2014-05-08 08:00 |  |  |  | -0.4 | -0.9
2014-05-08 09:00 |  |  |  | -2 | -2.3
2014-05-08 10:00 |  |  |  | -2.9 | -2.6
2014-05-08 11:00 |  |  |  | -1.5 | -1
2014-05-08 12:00 |  |  |  | -1.4 | -1.9
2014-05-08 13:00 |  |  |  | -3.9 | -2.5
2014-05-08 14:00 |  |  |  | -2.8 | -2.9
2014-05-08 15:00 |  |  |  | -2.7 | -0.4
2014-05-08 16:00 |  |  |  | -2.4 | -1.4
2014-05-08 17:00 |  |  |  | -2.5 | -0.6
2014-05-08 18:00 |  |  |  | -0.8 | -0.8
2014-05-08 19:00 |  |  |  | -4.3 | -1.4
2014-05-08 20:00 |  |  |  | -4.4 | -1.8
2014-05-08 21:00 |  |  |  | -1.8 | -3.1
2014-05-08 22:00 |  |  |  | -3.3 | -1.2
2014-05-08 23:00 |  |  |  | -2.4 | -2.8
2014-05-09 |  |  |  | -2.4 | -2
2014-05-09 01:00 |  |  |  | -3.5 | -0.7
2014-05-09 02:00 |  |  |  | -1.9 | -2.2
2014-05-09 03:00 |  |  |  | -1.5 | -0.1
2014-05-09 04:00 |  |  |  | -1.7 | -0.3
2014-05-09 05:00 |  |  |  | 0 | -1.5
2014-05-09 06:00 |  |  |  | -0.9 | 0.4
2014-05-09 07:00 |  |  |  | 0.7 | 0.5
2014-05-09 08:00 |  |  |  | 0.9 | 1
2014-05-09 09:00 |  |  |  | 0.6 | 0.4
2014-05-09 10:00 |  |  |  | 0.7 | 1.6
2014-05-09 11:00 |  |  |  | 1.8 | 1.4
2014-05-09 12:00 |  |  |  | -2.5 | 0.4
2014-05-09 13:00 |  |  |  | 2.5 | -0.8
2014-05-09 14:00 |  |  |  | 1.6 | -1
2014-05-09 15:00 |  |  |  | -0.3 | -0.5
2014-05-09 16:00 |  |  |  | -2.3 | 0.8
2014-05-09 17:00 |  |  |  | -0.9 | -0.7
2014-05-09 18:00 |  |  |  | 0 | -0.4
2014-05-09 19:00 |  |  |  | -2.6 | -0.5
2014-05-09 20:00 |  |  |  | -1.9 | -0.6
2014-05-09 21:00 |  |  |  | -3 | -0.3
2014-05-09 22:00 |  |  |  | -2.6 | -2.4
2014-05-09 23:00 |  |  |  | -3.3 | -2.6
2014-05-10 |  |  |  | -3.7 | -1.7
2014-05-10 01:00 |  |  |  | -5.9 | -3.6
2014-05-10 02:00 |  |  |  | -4.2 | -2.7
2014-05-10 03:00 |  |  |  | -2.2 | -5.3
2014-05-10 04:00 |  |  |  | -4.9 | -3.8
2014-05-10 05:00 |  |  |  | -3.5 | -7
2014-05-10 06:00 |  |  |  | -4.1 | -2.1
2014-05-10 07:00 |  |  |  | -3.6 | -1.7
2014-05-10 08:00 |  |  |  | -3.9 | 0.6
2014-05-10 09:00 |  |  |  | -0.1 | -2
2014-05-10 10:00 |  |  |  | -2.7 | -1.4
2014-05-10 11:00 |  |  |  | -3.4 | -2.6
2014-05-10 12:00 |  |  |  | -3 | -4.5
2014-05-10 13:00 |  |  |  | -6.3 | -3.2
2014-05-10 14:00 |  |  |  | -3.8 | -2
2014-05-10 15:00 |  |  |  | -2.5 | -1.4
2014-05-10 16:00 |  |  |  | -1.6 | -2.8
2014-05-10 17:00 |  |  |  | -4.4 | -0.3
2014-05-10 18:00 |  |  |  | -2 | -1.6
2014-05-10 19:00 |  |  |  | -3.3 | 0.7
2014-05-10 20:00 |  |  |  | -4 | -1.4
2014-05-10 21:00 |  |  |  | -1.3 | -1.2
2014-05-10 22:00 |  |  |  | -1.2 | -0.2
2014-05-10 23:00 |  |  |  | -2.2 | -0.2
2014-05-11 |  |  |  | -2.7 | -0.6
2014-05-11 01:00 |  |  |  | -1.5 | -1
2014-05-11 02:00 |  |  |  | -3.6 | -0.5
2014-05-11 03:00 |  |  |  | -1.8 | -0.8
2014-05-11 04:00 |  |  |  | -0.8 | 1
2014-05-11 05:00 |  |  |  | 0.5 | 0.6
2014-05-11 06:00 |  |  |  | 0.2 | 0.3
2014-05-11 07:00 |  |  |  | -0.4 | 3.1
2014-05-11 08:00 |  |  |  | 0.8 | -0.3
2014-05-11 09:00 |  |  |  | -0.1 | 0.9
2014-05-11 10:00 |  |  |  | 2.6 | 1.2
2014-05-11 11:00 |  |  |  | -2 | 1.1
2014-05-11 12:00 |  |  |  | -4.2 | -0.2
2014-05-11 13:00 |  |  |  | -4 | 2.8
2014-05-11 14:00 |  |  |  | -2.9 | -0.3
2014-05-11 15:00 |  |  |  | -2.2 | -1.3
2014-05-11 16:00 |  |  |  | -1.4 | 0.5
2014-05-11 17:00 |  |  |  | -2.9 | 1.4
2014-05-11 18:00 |  |  |  | 2.2 | 0.8
2014-05-11 19:00 |  |  |  | 0.5 | 0.1
2014-05-11 20:00 |  |  |  | -0.8 | 0.1
2014-05-11 21:00 |  |  |  | -0.4 | 2.1
2014-05-11 22:00 |  |  |  | -1.4 | 2
2014-05-11 23:00 |  |  |  | -1.3 | 0
2014-05-12 |  |  |  | -1.8 | 0.2
2014-05-12 01:00 |  |  |  | -0.4 | 0.1
2014-05-12 02:00 |  |  |  | -0.8 | 0.4
2014-05-12 03:00 |  |  |  | -1.3 | -0.6
2014-05-12 04:00 |  |  |  | -1.6 | -0.7
2014-05-12 05:00 |  |  |  | 0.2 | 0.2
2014-05-12 06:00 |  |  |  | -0.6 | 0.9
2014-05-12 07:00 |  |  |  | -2 | -0.2
2014-05-12 08:00 |  |  |  | -2.8 | 0.2
2014-05-12 09:00 |  |  |  | -1 | -0.9
2014-05-12 10:00 |  |  |  | -0.3 | 1.7
2014-05-12 11:00 |  |  |  | -1.8 | -2.3
2014-05-12 12:00 |  |  |  | -3.7 | -0.8
2014-05-12 13:00 |  |  |  | -1.6 | -0.9
2014-05-12 14:00 |  |  |  | -2.7 | -0.7
2014-05-12 15:00 |  |  |  | -0.9 | -0.3
2014-05-12 16:00 |  |  |  | -1.6 | -0.2
2014-05-12 17:00 |  |  |  | -2.2 | 0.7
2014-05-12 18:00 |  |  |  | -3.4 | -0.4
2014-05-12 19:00 |  |  |  | 0.3 | 0.8
2014-05-12 20:00 |  |  |  | -1.2 | 0.6
2014-05-12 21:00 |  |  |  | 0.6 | -0.1
2014-05-12 22:00 |  |  |  | -1.2 | 0.3
2014-05-12 23:00 |  |  |  | -0.9 | -2.4
2014-05-13 |  |  |  | 1 | -1
2014-05-13 01:00 |  |  |  | 0.3 | -1.3
2014-05-13 02:00 |  |  |  | -0.7 | -3
2014-05-13 03:00 |  |  |  | 0 | -2.5
2014-05-13 04:00 |  |  |  | -1.4 | -2.1
2014-05-13 05:00 |  |  |  | 0.2 | -1
2014-05-13 06:00 |  |  |  | 2.1 | -0.1
2014-05-13 07:00 |  |  |  | -1.7 | -1.4
2014-05-13 08:00 |  |  |  | -1.4 | -1.5
2014-05-13 09:00 |  |  |  | 1.3 | -0.7
2014-05-13 10:00 |  |  |  | 1 | -0.7
2014-05-13 11:00 |  |  |  | -2.9 | -1.6
2014-05-13 12:00 |  |  |  | 0.9 | -1.5
2014-05-13 13:00 |  |  |  | -1.8 | -1.3
2014-05-13 14:00 |  |  |  | -1.9 | 0.4
2014-05-13 15:00 |  |  |  | -2.8 | -0.4
2014-05-13 16:00 |  |  |  | -2.8 | 0
2014-05-13 17:00 |  |  |  | -1 | 0.7
2014-05-13 18:00 |  |  |  | 0.1 | 0.2
2014-05-13 19:00 |  |  |  | -0.5 | -0.5
2014-05-13 20:00 |  |  |  | -0.1 | 0
2014-05-13 21:00 |  |  |  | -1.5 | -0.7
2014-05-13 22:00 |  |  |  | -1.8 | -0.6
2014-05-13 23:00 |  |  |  | -1.6 | -0.9
2014-05-14 |  |  |  | 0 | -1.4
2014-05-14 01:00 |  |  |  | 0.2 | -1.2
2014-05-14 02:00 |  |  |  | -0.6 | -1.7
2014-05-14 03:00 |  |  |  | -0.3 | -1.8
2014-05-14 04:00 |  |  |  | 2.4 | 0.6
2014-05-14 05:00 |  |  |  | 0 | 1.7
2014-05-14 06:00 |  |  |  | 1.9 | 0.1
2014-05-14 07:00 |  |  |  | -1.5 | 0
2014-05-14 08:00 |  |  |  | -0.8 | -0.3
2014-05-14 09:00 |  |  |  |  | -0.1
2014-05-14 10:00 |  |  |  | 0.3 | 0.7
2014-05-14 11:00 |  |  |  | 0 | -0.3
2014-05-14 12:00 |  |  |  | 0.4 | -1.4
2014-05-14 13:00 |  |  |  | -1.3 | -1
2014-05-14 14:00 |  |  |  | -3.7 | 0.4
2014-05-14 15:00 |  |  |  | -3.7 | 0
2014-05-14 16:00 |  |  |  | -4.3 | 0.6
2014-05-14 17:00 |  |  |  | -5.7 | 1.3
2014-05-14 18:00 |  |  |  | -4.2 | -1.2
2014-05-14 19:00 |  |  |  | -1 | -1.2
2014-05-14 20:00 |  |  |  | 0.7 | 0.4
2014-05-14 21:00 |  |  |  | -0.4 | -0.4
2014-05-14 22:00 |  |  |  | -0.7 | 1.3
2014-05-14 23:00 |  |  |  | -2.6 | 1
2014-05-15 |  |  |  | -2.3 | 1.1
2014-05-15 01:00 |  |  |  | -3.6 | -1.1
2014-05-15 02:00 |  |  |  | -2 | -1.2
2014-05-15 03:00 |  |  |  | -2.4 | 0.7
2014-05-15 04:00 |  |  |  | -0.9 | 0.4
2014-05-15 05:00 |  |  |  | -2.7 | 1.7
2014-05-15 06:00 |  |  |  | -2.9 | 0
2014-05-15 07:00 |  |  |  | -2.6 | -1.1
2014-05-15 08:00 |  |  |  | -2.2 | 1.2
2014-05-15 09:00 |  |  |  | -2.3 | -2.1
2014-05-15 10:00 |  |  |  | -2.3 | -0.6
2014-05-15 11:00 |  |  |  | -4.3 | -1.8
2014-05-15 12:00 |  |  |  | -2.9 | -1.8
2014-05-15 13:00 |  |  |  | -5 | -0.6
2014-05-15 14:00 |  |  |  | -9.4 | -1.9
2014-05-15 15:00 |  |  |  | -5.7 | -1.2
2014-05-15 16:00 |  |  |  | -4.9 | 0.1
2014-05-15 17:00 |  |  |  | -1.6 | -2.1
2014-05-15 18:00 |  |  |  | -3.7 | -1.9
2014-05-15 19:00 |  |  |  | -2.8 | -0.8
2014-05-15 20:00 |  |  |  | -2 | -1.4
2014-05-15 21:00 |  |  |  | -2.7 | -2.2
2014-05-15 22:00 |  |  |  | -3.5 | -1.2
2014-05-15 23:00 |  |  |  | -3.4 | -1.6
2014-05-16 |  |  |  | -4.1 | -1.8
2014-05-16 01:00 |  |  |  | -2 | -1.8
2014-05-16 02:00 |  |  |  | -4.9 | -0.7
2014-05-16 03:00 |  |  |  | -4.1 | -1.3
2014-05-16 04:00 |  |  |  | -3 | -0.6
2014-05-16 05:00 |  |  |  | -3.1 | -1.6
2014-05-16 06:00 |  |  |  | -2.9 | 0.4
2014-05-16 07:00 |  |  |  | -2.6 | -2
2014-05-16 08:00 |  |  |  | -0.5 | -2.5
2014-05-16 09:00 |  |  |  | -2.6 | 0.3
2014-05-16 10:00 |  |  |  | -1.1 | -2.5
2014-05-16 11:00 |  |  |  | -1.2 | -3.7
2014-05-16 12:00 |  |  |  | -3.5 | -3.9
2014-05-16 13:00 |  |  |  | -3.3 | -1
2014-05-16 14:00 |  |  |  | -6.4 | -3.5
2014-05-16 15:00 |  |  |  | -6.2 | -1.5
2014-05-16 16:00 |  |  |  | -4 | -1.1
2014-05-16 17:00 |  |  |  | -4.5 | -3.1
2014-05-16 18:00 |  |  |  | -5.3 | -2.6
2014-05-16 19:00 |  |  |  | -4.9 | -1.9
2014-05-16 20:00 |  |  |  | -4.1 | -1
2014-05-16 21:00 |  |  |  | -5.4 | -2.1
2014-05-16 22:00 |  |  |  | -5.7 | -1.5
2014-05-16 23:00 |  |  |  | -3.4 | -1.6
2014-05-17 |  |  |  | -2.5 | -1.3
2014-05-17 01:00 |  |  |  | -3.2 | -2.1
2014-05-17 02:00 |  |  |  | -2.6 | -0.1
2014-05-17 03:00 |  |  |  | -3.7 | -1.6
2014-05-17 04:00 |  |  |  | -3.1 | -1.6
2014-05-17 05:00 |  |  |  | -3.3 | 0
2014-05-17 06:00 |  |  |  | -1.4 | -0.2
2014-05-17 07:00 |  |  |  | -3.6 | -0.8
2014-05-17 08:00 |  |  |  | -6.6 | -3.1
2014-05-17 09:00 |  |  |  | -7 | -1.7
2014-05-17 10:00 |  |  |  | 1 | -3.1
2014-05-17 11:00 |  |  |  | -2 | -4.9
2014-05-17 12:00 |  |  |  | -3.9 | -3.5
2014-05-17 13:00 |  |  |  | -3.8 | -3.2
2014-05-17 14:00 |  |  |  | -5.5 | -1.5
2014-05-17 15:00 |  |  |  | -8.3 | -2.6
2014-05-17 16:00 |  |  |  | -1.5 | -2.5
2014-05-17 17:00 |  |  |  | -3.6 | -2.2
2014-05-17 18:00 |  |  |  | -4.9 | -2.1
2014-05-17 19:00 |  |  |  | -4.3 | -1.9
2014-05-17 20:00 |  |  |  | -1.4 | -1.9
2014-05-17 21:00 |  |  |  | -3.8 | -3.9
2014-05-17 22:00 |  |  |  | -2.6 | -4
2014-05-17 23:00 |  |  |  | -4.7 | -4.6
2014-05-18 |  |  |  | -4.5 | -3.1
2014-05-18 01:00 |  |  |  | -3.4 | -5.8
2014-05-18 02:00 |  |  |  | -2.3 | -5.2
2014-05-18 03:00 |  |  |  | -4.9 | -5.7
2014-05-18 04:00 |  |  |  | -5.8 | -4.2
2014-05-18 05:00 |  |  |  | -3.1 | -5
2014-05-18 06:00 |  |  |  | -2.2 | -3.2
2014-05-18 07:00 |  |  |  | -2.4 | -3.6
2014-05-18 08:00 |  |  |  | -2.3 | -2.5
2014-05-18 09:00 |  |  |  | -4.5 | -4.4
2014-05-18 10:00 |  |  |  | -2.6 | -2.9
2014-05-18 11:00 |  |  |  | -5 | -2.8
2014-05-18 12:00 |  |  |  | -3.6 | -4.1
2014-05-18 13:00 |  |  |  | -4.4 | -3.7
2014-05-18 14:00 |  |  |  | -7.4 | -4.1
2014-05-18 15:00 |  |  |  | -5.8 | -2.8
2014-05-18 16:00 |  |  |  | -6 | -1.9
2014-05-18 17:00 |  |  |  | -2.7 | -2
2014-05-18 18:00 |  |  |  | -3.2 | -1.9
2014-05-18 19:00 |  |  |  | -6.4 | -1.9
2014-05-18 20:00 |  |  |  | -4.2 | -1.8
2014-05-18 21:00 |  |  |  | -7.6 | -1.8
2014-05-18 22:00 |  |  |  | -7.9 | -0.9
2014-05-18 23:00 |  |  |  | -8.7 | -4.9
2014-05-19 |  |  |  | -7.8 | -4.1
2014-05-19 01:00 |  |  |  | -3.4 | -4.2
2014-05-19 02:00 |  |  |  | -5.5 | -5.8
2014-05-19 03:00 |  |  |  | -4.9 | -5.2
2014-05-19 04:00 |  |  |  | -4.7 | -6.4
2014-05-19 05:00 |  |  |  | -4.2 | -7.3
2014-05-19 06:00 |  |  |  | -3.2 | -10.3
2014-05-19 07:00 |  |  |  | -6.4 | -5.9
2014-05-19 08:00 |  |  |  | -5.6 | -12.6
2014-05-19 09:00 |  |  |  | -6.8 | -10.9
2014-05-19 10:00 |  |  |  | -6.9 | -12.1
2014-05-19 11:00 |  |  |  | -7.1 | -7.8
2014-05-19 12:00 |  |  |  | -9.3 | -7.5
2014-05-19 13:00 |  |  |  | -11.1 | -5.4
2014-05-19 14:00 |  |  |  | -12.7 | -5.2
2014-05-19 15:00 |  |  |  | -11.7 | -3.2
2014-05-19 16:00 |  |  |  | -10.5 | -3.3
2014-05-19 17:00 |  |  |  | -8.3 | -3.3
2014-05-19 18:00 |  |  |  | -10.9 | -4.1
2014-05-19 19:00 |  |  |  | -8.1 | -3.4
2014-05-19 20:00 |  |  |  | -8.4 | -1.6
2014-05-19 21:00 |  |  |  | -11.2 | -5.8
2014-05-19 22:00 |  |  |  | -9.7 | -7.8
2014-05-19 23:00 |  |  |  | -8.4 | -9.4
2014-05-20 |  |  |  | -6.6 | -7.4
2014-05-20 01:00 |  |  |  | -4.9 | -6.6
2014-05-20 02:00 |  |  |  | -2.8 | -5.4
2014-05-20 03:00 |  |  |  | -2.4 | -6.4
2014-05-20 04:00 |  |  |  | -3.7 | -4.9
2014-05-20 05:00 |  |  |  | -4.4 | -4.1
2014-05-20 06:00 |  |  |  | -4.4 | -4.1
2014-05-20 07:00 |  |  |  | -2.3 | -4.7
2014-05-20 08:00 |  |  |  | -4.7 | -1.2
2014-05-20 09:00 |  |  |  | -3.6 | -5.6
2014-05-20 10:00 |  |  |  | -5.2 | -5.3
2014-05-20 11:00 |  |  |  | -3.4 | -3.2
2014-05-20 12:00 |  |  |  | -3.7 | -6.5
2014-05-20 13:00 |  |  |  | -6 | -4.3
2014-05-20 14:00 |  |  |  | -5 | -8.4
2014-05-20 15:00 |  |  |  | -6.8 | -6.9
2014-05-20 16:00 |  |  |  | -9.7 | -5.6
2014-05-20 17:00 |  |  |  | -9.1 | -5.6
2014-05-20 18:00 |  |  |  | -7.6 | -2.6
2014-05-20 19:00 |  |  |  | -7.5 | -2.5
2014-05-20 20:00 |  |  |  | -8.8 | -2.1
2014-05-20 21:00 |  |  |  | -11 | -2.5
2014-05-20 22:00 |  |  |  | -8.6 | -2.9
2014-05-20 23:00 |  |  |  | -10.3 | -0.1
2014-05-21 |  |  |  | -5.8 | -2.4
2014-05-21 01:00 |  |  |  | -7.5 | -3.2
2014-05-21 02:00 |  |  |  | -8.8 | -5.6
2014-05-21 03:00 |  |  |  | -4.9 | -4.8
2014-05-21 04:00 |  |  |  | -4.5 | -4.3
2014-05-21 05:00 |  |  |  | -2.8 | -4.2
2014-05-21 06:00 |  |  |  | -2 | -5.3
2014-05-21 07:00 |  |  |  | -3 | -4.8
2014-05-21 08:00 |  |  |  | -3.5 | -6.1
2014-05-21 09:00 |  |  |  | -2.3 | -4
2014-05-21 10:00 |  |  |  | -2.7 | -2.8
2014-05-21 11:00 |  |  |  | -3 | -3.8
2014-05-21 12:00 |  |  |  | -3.7 | -1.2
2014-05-21 13:00 |  |  |  | -2.6 | -5.2
2014-05-21 14:00 |  |  |  | -4.8 | -1.2
2014-05-21 15:00 |  |  |  | -2.6 | -1.7
2014-05-21 16:00 |  |  |  | -0.5 | -1.4
2014-05-21 17:00 |  |  |  | -5.7 | -2
2014-05-21 18:00 |  |  |  | -3.2 | -3.9
2014-05-21 19:00 |  |  |  | -1.1 | -1.5
2014-05-21 20:00 |  |  |  | -6.1 | -3.4
2014-05-21 21:00 |  |  |  | -9.1 | -2.2
2014-05-21 22:00 |  |  |  | -8.7 | -2.2
2014-05-21 23:00 |  |  |  | -9.9 | -4.7
2014-05-22 |  |  |  | -6.8 | -5.7
2014-05-22 01:00 |  |  |  | -6 | -3.7
2014-05-22 02:00 |  |  |  | -7.6 | -3.7
2014-05-22 03:00 |  |  |  | -1.9 | -4.4
2014-05-22 04:00 |  |  |  | -1.3 | -5
2014-05-22 05:00 |  |  |  | 0.4 | -4.8
2014-05-22 06:00 |  |  |  | -2 | -5.4
2014-05-22 07:00 |  |  |  | -0.1 | -3.2
2014-05-22 08:00 |  |  |  | -3.8 | -2.8
2014-05-22 09:00 |  |  |  | 2.2 | -2.9
2014-05-22 10:00
2014-05-22 11:00 |  |  |  | -0.2 | -2.6
2014-05-22 12:00 |  |  |  | -1 | -1.6
2014-05-22 13:00 |  |  |  | 0.2 | -2
2014-05-22 14:00 |  |  |  | -3.2 | -0.7
2014-05-22 15:00 |  |  |  | -0.5 | -1.2
2014-05-22 16:00 |  |  |  | -1.5 | 0.2
2014-05-22 17:00 |  |  |  | 0.4 | -0.7
2014-05-22 18:00 |  |  |  | -1.1 | -0.1
2014-05-22 19:00 |  |  |  | -2.2 | -0.9
2014-05-22 20:00 |  |  |  | -0.8 | -0.2
2014-05-22 21:00 |  |  |  | -0.8 | 0.1
2014-05-22 22:00 |  |  |  | -2.2 | -0.8
2014-05-22 23:00 |  |  |  | -3 | -1.2
2014-05-23 |  |  |  | -0.8 | -2.7
2014-05-23 01:00 |  |  |  | -2.7 | -2.8
2014-05-23 02:00 |  |  |  | -3.7 | -2.5
2014-05-23 03:00 |  |  |  | -1.6 | -0.8
2014-05-23 04:00 |  |  |  | -1.4 | -0.4
2014-05-23 05:00 |  |  |  | -0.5 | -1.7
2014-05-23 06:00 |  |  |  | -0.4 | 1.3
2014-05-23 07:00 |  |  |  | -0.3 | -0.1
2014-05-23 08:00 |  |  |  | -1.2 | -0.4
2014-05-23 09:00 |  |  |  | -2.2 | 1.1
2014-05-23 10:00 |  |  |  | -0.6 | -1.3
2014-05-23 11:00 |  |  |  | 0.7 | -1.7
2014-05-23 12:00 |  |  |  | -0.4 | 1.2
2014-05-23 13:00 |  |  |  | -1.1 | -0.7
2014-05-23 14:00 |  |  |  | -0.2 | -2.3
2014-05-23 15:00 |  |  |  | -3.3 | -2.6
2014-05-23 16:00 |  |  |  | -1 | -1.3
2014-05-23 17:00 |  |  |  | -1.5 | -2.6
2014-05-23 18:00 |  |  |  | 0.4 | 0.1
2014-05-23 19:00 |  |  |  | -1.8 | -0.9
2014-05-23 20:00 |  |  |  | -1.2 | -0.5
2014-05-23 21:00 |  |  |  | -2.1 | -0.8
2014-05-23 22:00 |  |  |  | -2.3 | -2
2014-05-23 23:00 |  |  |  | -1 | -2.4
2014-05-24 |  |  |  | -3.2 | -2.9
2014-05-24 01:00 |  |  |  | -0.8 | -3.1
2014-05-24 02:00 |  |  |  | -0.3 | -2.4
2014-05-24 03:00 |  |  |  | -0.9 | -3.7
2014-05-24 04:00 |  |  |  | -1 | -4.2
2014-05-24 05:00 |  |  |  | -2.5 | -2.3
2014-05-24 06:00 |  |  |  | 0.4 | -3.2
2014-05-24 07:00 |  |  |  | 0.2 | -3.1
2014-05-24 08:00 |  |  |  | -1.5 | -3
2014-05-24 09:00 |  |  |  | -1.7 | -2
2014-05-24 10:00 |  |  |  | -2 | -2.3
2014-05-24 11:00 |  |  |  | -1.5 | -4
2014-05-24 12:00 |  |  |  | -2 | -4.7
2014-05-24 13:00 |  |  |  | -4.2 | -4.3
2014-05-24 14:00 |  |  |  | -5.3 | -1.7
2014-05-24 15:00 |  |  |  | -3.4 | -4.5
2014-05-24 16:00 |  |  |  | -3.3 | 0.2
2014-05-24 17:00 |  |  |  | -0.3 | -0.7
2014-05-24 18:00 |  |  |  | -1 | -1.6
2014-05-24 19:00 |  |  |  | -2.2 | -0.8
2014-05-24 20:00 |  |  |  | -4.5 | -0.4
2014-05-24 21:00 |  |  |  | -3.3 | -2.5
2014-05-24 22:00 |  |  |  | -2.3 | -0.9
2014-05-24 23:00 |  |  |  | -4.2 | -1.9
2014-05-25 |  |  |  | -3.1 | -3.6
2014-05-25 01:00 |  |  |  | -3.1 | -2.5
2014-05-25 02:00 |  |  |  | -2.2 | -3.1
2014-05-25 03:00 |  |  |  | -5.1 | -2.1
2014-05-25 04:00 |  |  |  | -4.5 | -2.7
2014-05-25 05:00 |  |  |  | -3.5 | -3.7
2014-05-25 06:00 |  |  |  | -4.9 | -2.4
2014-05-25 07:00 |  |  |  | -1.3 | -3.9
2014-05-25 08:00 |  |  |  | -0.8 | -3
2014-05-25 09:00 |  |  |  | -0.6 | -1.2
2014-05-25 10:00 |  |  |  | -2.8 | -2.7
2014-05-25 11:00 |  |  |  | -0.9 | -1.3
2014-05-25 12:00 |  |  |  | -2.5 | -1
2014-05-25 13:00 |  |  |  | -4.5 | -2.8
2014-05-25 14:00 |  |  |  | -2.5 | -0.9
2014-05-25 15:00 |  |  |  | -3.6 | -1.3
2014-05-25 16:00 |  |  |  | -4.2 | -1.3
2014-05-25 17:00 |  |  |  | -2.7 | -1.3
2014-05-25 18:00 |  |  |  | -3.1 | 0.3
2014-05-25 19:00 |  |  |  | -2.2 | -1
2014-05-25 20:00 |  |  |  | -1.8 | -0.9
2014-05-25 21:00 |  |  |  | -1.1 | -0.3
2014-05-25 22:00 |  |  |  | -4 | -0.8
2014-05-25 23:00 |  |  |  | -3.6 | -1.2
2014-05-26 |  |  |  | -3.4
2014-05-26 01:00
2014-05-26 02:00 |  |  |  | -1.6 | -0.5
2014-05-26 03:00 |  |  |  | -4.3 | -1.5
2014-05-26 04:00 |  |  |  | -5.4 | -3.9
2014-05-26 05:00 |  |  |  | -5.3 | -1.8
2014-05-26 06:00 |  |  |  | -4.2 | -0.9
2014-05-26 07:00 |  |  |  | -2.1 | -3.2
2014-05-26 08:00 |  |  |  | -4 | -4.2
2014-05-26 09:00 |  |  |  | -1.6 | -1.1
2014-05-26 10:00 |  |  |  | 1.9 | -2.1
2014-05-26 11:00 |  |  |  | -4.4 | -1.1
2014-05-26 12:00 |  |  |  | -5 | -1.4
2014-05-26 13:00 |  |  |  | 1.1 | -3.2
2014-05-26 14:00 |  |  |  | -5.2 | -1.6
2014-05-26 15:00 |  |  |  | -4.2 | -2.6
2014-05-26 16:00 |  |  |  | -4.7 | -0.2
2014-05-26 17:00 |  |  |  | -2.2 | -2.3
2014-05-26 18:00 |  |  |  | -3.3 | -0.7
2014-05-26 19:00 |  |  |  |  | -2.6
2014-05-26 20:00 |  |  |  | -4 | -2.5
2014-05-26 21:00 |  |  |  | -3.8 | -3.8
2014-05-26 22:00 |  |  |  | -2.3 | -2.6
2014-05-26 23:00 |  |  |  | -3.9 | -2
2014-05-27 |  |  |  | -3.9 | -3.9
2014-05-27 01:00 |  |  |  | -5.3 | -3.6
2014-05-27 02:00 |  |  |  | -6.2 | -3
2014-05-27 03:00 |  |  |  | -1.8 | -2.7
2014-05-27 04:00 |  |  |  | -2.5 | -3.5
2014-05-27 05:00 |  |  |  | -2.4 | -4.1
2014-05-27 06:00 |  |  |  | -2.2 | -3.8
2014-05-27 07:00 |  |  |  | -5.1 | -4.2
2014-05-27 08:00 |  |  |  | -2.6 | -3
2014-05-27 09:00 |  |  |  | -6.6 | -2.6
2014-05-27 10:00 |  |  |  | -2.8 | -3
2014-05-27 11:00 |  |  |  | -1.5 | -2.3
2014-05-27 12:00 |  |  |  | 3 | -4.5
2014-05-27 13:00 |  |  |  | -5.4 | -0.7
2014-05-27 14:00 |  |  |  | -4.1 | -0.6
2014-05-27 15:00 |  |  |  | -4.7 | -1.8
2014-05-27 16:00 |  |  |  | -5.2 | -3.3
2014-05-27 17:00 |  |  |  | -2.7 | -2.1
2014-05-27 18:00 |  |  |  | -4.3 | -1.1
2014-05-27 19:00 |  |  |  | -3.9 | -1.4
2014-05-27 20:00 |  |  |  | -3.2 | 0
2014-05-27 21:00 |  |  |  | -5.2 | 0.2
2014-05-27 22:00 |  |  |  | -3.9 | -2.3
2014-05-27 23:00 |  |  |  | -3.3 | -3.1
2014-05-28 |  |  |  | -3.8 | -2.4
2014-05-28 01:00 |  |  |  | -4.9 | -1.5
2014-05-28 02:00 |  |  |  | -3.7 | -3.1
2014-05-28 03:00 |  |  |  | -0.6 | -2.4
2014-05-28 04:00 |  |  |  | -1.3 | -2.7
2014-05-28 05:00 |  |  |  | -3.9 | -1.5
2014-05-28 06:00 |  |  |  | -1.2 | -1.2
2014-05-28 07:00 |  |  |  | -2.3 | -2.9
2014-05-28 08:00 |  |  |  | -2.4 | -1.8
2014-05-28 09:00 |  |  |  | -2.8 | -1
2014-05-28 10:00 |  |  |  | -0.2 | -1.3
2014-05-28 11:00 |  |  |  | -4.4 | -0.8
2014-05-28 12:00 |  |  |  | -3.6 | -0.4
2014-05-28 13:00 |  |  |  | -3.7 | -1.1
2014-05-28 14:00 |  |  |  | -2.3 | -0.4
2014-05-28 15:00 |  |  |  | -2.1 | -0.2
2014-05-28 16:00 |  |  |  | -1.3 | -1
2014-05-28 17:00 |  |  |  | -0.5 | -1.3
2014-05-28 18:00 |  |  |  | -2.9 | -0.2
2014-05-28 19:00 |  |  |  | -1.9 | -0.6
2014-05-28 20:00 |  |  |  | -1 | -0.1
2014-05-28 21:00 |  |  |  | -3.3 | -2
2014-05-28 22:00 |  |  |  | -2.6 | -0.4
2014-05-28 23:00 |  |  |  | -4.1 | -1.5
2014-05-29 |  |  |  | -4.7 | -1.9
2014-05-29 01:00 |  |  |  | -3.5 | -0.3
2014-05-29 02:00 |  |  |  | -2.1 | -1.2
2014-05-29 03:00 |  |  |  | -2.7 | -1.3
2014-05-29 04:00 |  |  |  | -2 | -2.2
2014-05-29 05:00 |  |  |  | -2.5 | -1.2
2014-05-29 06:00 |  |  |  | 0.5 | -2.4
2014-05-29 07:00 |  |  |  | -1.3 | -1.8
2014-05-29 08:00 |  |  |  | -2.4 | -1.2
2014-05-29 09:00 |  |  |  | -0.7 | -1
2014-05-29 10:00 |  |  |  | -0.3 | -0.9
2014-05-29 11:00 |  |  |  | 0.2 | 1.5
2014-05-29 12:00 |  |  |  | -1 | -1.8
2014-05-29 13:00 |  |  |  | -1.8 | -1.6
2014-05-29 14:00 |  |  |  | -3 | -0.1
2014-05-29 15:00 |  |  |  | -0.3 | -2.4
2014-05-29 16:00 |  |  |  | -5.3 | -3.2
2014-05-29 17:00 |  |  |  | -3.7 | -1.4
2014-05-29 18:00 |  |  |  | -4.8 | -1.3
2014-05-29 19:00 |  |  |  | -2.9 | -0.7
2014-05-29 20:00 |  |  |  | -1.8 | -1.2
2014-05-29 21:00 |  |  |  | -1.9 | -2.3
2014-05-29 22:00 |  |  |  | -0.2 | -0.7
2014-05-29 23:00 |  |  |  | -1.3 | -1.7
2014-05-30 |  |  |  | -5 | -0.5
2014-05-30 01:00 |  |  |  | -2.7 | -0.8
2014-05-30 02:00 |  |  |  | -1.6 | -1.9
2014-05-30 03:00 |  |  |  | -2.2 | -0.2
2014-05-30 04:00 |  |  |  | -0.4 | -1.8
2014-05-30 05:00 |  |  |  | -1.1 | -0.3
2014-05-30 06:00 |  |  |  | -0.2 | 0.8
2014-05-30 07:00 |  |  |  | -1.6 | 0.4
2014-05-30 08:00 |  |  |  | -1.7 | 0.7
2014-05-30 09:00 |  |  |  | -0.8 | -1.3
2014-05-30 10:00 |  |  |  | -1 | 0.4
2014-05-30 11:00 |  |  |  | -0.4 | -1.4
2014-05-30 12:00 |  |  |  | -0.2 | -0.3
2014-05-30 13:00 |  |  |  | 0.7 | -1.2
2014-05-30 14:00 |  |  |  | -0.5 | -0.5
2014-05-30 15:00 |  |  |  | -3.7 | -1.9
2014-05-30 16:00 |  |  |  | -3.4 | -1.4
2014-05-30 17:00 |  |  |  | -2.5 | -1.5
2014-05-30 18:00 |  |  |  | -3.8 | -1
2014-05-30 19:00 |  |  |  | -1.9 | -2
2014-05-30 20:00 |  |  |  | -2.7 | -2.7
2014-05-30 21:00 |  |  |  | -2.6 | -0.9
2014-05-30 22:00 |  |  |  | -0.8 | -1
2014-05-30 23:00 |  |  |  | -4 | -2.9
2014-05-31 |  |  |  | -3.8 | -2.6
2014-05-31 01:00 |  |  |  | -5.8 | -3.5
2014-05-31 02:00 |  |  |  | -6.6 | -3
2014-05-31 03:00 |  |  |  | -4.9 | -4.8
2014-05-31 04:00 |  |  |  | -2.6 | -5
2014-05-31 05:00 |  |  |  | -1 | -3.2
2014-05-31 06:00 |  |  |  | -1.8 | -5.8
2014-05-31 07:00 |  |  |  | -2.7 | -5.2
2014-05-31 08:00 |  |  |  | -4.5 | -4.2
2014-05-31 09:00 |  |  |  | -2.5 | -6.2
2014-05-31 10:00 |  |  |  | -1.6 | -2.5
2014-05-31 11:00 |  |  |  | -1.7 | -1.9
2014-05-31 12:00 |  |  |  | -1.4 | -3.6
2014-05-31 13:00 |  |  |  | -3.7 | -1.5
2014-05-31 14:00 |  |  |  | -4.5 | -2.3
2014-05-31 15:00 |  |  |  | -3.5 | -2.4
2014-05-31 16:00 |  |  |  | -7 | -3.3
2014-05-31 17:00 |  |  |  | -6.3 | -2.1
2014-05-31 18:00 |  |  |  | -5.1 | -0.8
2014-05-31 19:00 |  |  |  | -5.2 | -3.7
2014-05-31 20:00 |  |  |  | -3.6 | -2.5
2014-05-31 21:00 |  |  |  | -5.1 | -2.1
2014-05-31 22:00 |  |  |  | -5.5
2014-05-31 23:00 |  |  |  | -5.7
2014-06-01 |  |  |  | -5.6
2014-06-01 01:00 |  |  |  | -6.5
2014-06-01 02:00 |  |  |  | -4.3
2014-06-01 03:00
2014-06-01 04:00 |  |  |  | -5.4 | -3.6
2014-06-01 05:00 |  |  |  | -5.7 | -4.8
2014-06-01 06:00 |  |  |  | -5.5 | -4.6
2014-06-01 07:00 |  |  |  | -4.2 | -5.5
2014-06-01 08:00 |  |  |  | -4.8 | -3
2014-06-01 09:00 |  |  |  | -1.6 | -3.8
2014-06-01 10:00 |  |  |  | -3.9 | -1.9
2014-06-01 11:00 |  |  |  | -2.8 | -3.2
2014-06-01 12:00 |  |  |  | -7.1 | -2.5
2014-06-01 13:00 |  |  |  | -3.8 | -3.5
2014-06-01 14:00 |  |  |  | -5.7 | -4.4
2014-06-01 15:00 |  |  |  | -5 | -2.2
2014-06-01 16:00 |  |  |  | -5.5 | -1.8
2014-06-01 17:00 |  |  |  | -5.9 | -3
2014-06-01 18:00 |  |  |  | -4.3 | -2.8
2014-06-01 19:00 |  |  |  | -1.4 | -1.4
2014-06-01 20:00 |  |  |  | -3.8 | -1
2014-06-01 21:00 |  |  |  | -5.2 | -2.4
2014-06-01 22:00 |  |  |  | -6.2 | -2.6
2014-06-01 23:00 |  |  |  | -5.7 | -3.8

## Results
DateTime | CorrectedValue
2014-05-01
2014-05-01 01:00
2014-05-01 02:00
2014-05-01 03:00
2014-05-01 04:00
2014-05-01 05:00
2014-05-01 06:00
2014-05-01 07:00
2014-05-01 08:00
2014-05-01 09:00
2014-05-01 10:00
2014-05-01 11:00
2014-05-01 12:00
2014-05-01 13:00
2014-05-01 14:00
2014-05-01 15:00
2014-05-01 16:00
2014-05-01 17:00
2014-05-01 18:00
2014-05-01 19:00
2014-05-01 20:00
2014-05-01 21:00
2014-05-01 22:00
2014-05-01 23:00
2014-05-02
2014-05-02 01:00
2014-05-02 02:00
2014-05-02 03:00
2014-05-02 04:00
2014-05-02 05:00
2014-05-02 06:00
2014-05-02 07:00
2014-05-02 08:00
2014-05-02 09:00
2014-05-02 10:00
2014-05-02 11:00
2014-05-02 12:00
2014-05-02 13:00
2014-05-02 14:00
2014-05-02 15:00
2014-05-02 16:00
2014-05-02 17:00
2014-05-02 18:00
2014-05-02 19:00
2014-05-02 20:00
2014-05-02 21:00
2014-05-02 22:00
2014-05-02 23:00
2014-05-03
2014-05-03 01:00
2014-05-03 02:00
2014-05-03 03:00
2014-05-03 04:00
2014-05-03 05:00
2014-05-03 06:00
2014-05-03 07:00
2014-05-03 08:00
2014-05-03 09:00
2014-05-03 10:00
2014-05-03 11:00
2014-05-03 12:00
2014-05-03 13:00
2014-05-03 14:00
2014-05-03 15:00
2014-05-03 16:00
2014-05-03 17:00
2014-05-03 18:00
2014-05-03 19:00
2014-05-03 20:00
2014-05-03 21:00
2014-05-03 22:00
2014-05-03 23:00
2014-05-04
2014-05-04 01:00
2014-05-04 02:00
2014-05-04 03:00
2014-05-04 04:00
2014-05-04 05:00
2014-05-04 06:00
2014-05-04 07:00
2014-05-04 08:00
2014-05-04 09:00
2014-05-04 10:00
2014-05-04 11:00
2014-05-04 12:00
2014-05-04 13:00
2014-05-04 14:00
2014-05-04 15:00
2014-05-04 16:00
2014-05-04 17:00
2014-05-04 18:00
2014-05-04 19:00
2014-05-04 20:00
2014-05-04 21:00
2014-05-04 22:00
2014-05-04 23:00
2014-05-05
2014-05-05 01:00
2014-05-05 02:00
2014-05-05 03:00
2014-05-05 04:00
2014-05-05 05:00
2014-05-05 06:00
2014-05-05 07:00
2014-05-05 08:00
2014-05-05 09:00
2014-05-05 10:00
2014-05-05 11:00
2014-05-05 12:00
2014-05-05 13:00
2014-05-05 14:00
2014-05-05 15:00
2014-05-05 16:00
2014-05-05 17:00
2014-05-05 18:00
2014-05-05 19:00
2014-05-05 20:00
2014-05-05 21:00
2014-05-05 22:00
2014-05-05 23:00
2014-05-06
2014-05-06 01:00
2014-05-06 02:00
2014-05-06 03:00
2014-05-06 04:00
2014-05-06 05:00
2014-05-06 06:00
2014-05-06 07:00
2014-05-06 08:00
2014-05-06 09:00
2014-05-06 10:00
2014-05-06 11:00
2014-05-06 12:00
2014-05-06 13:00
2014-05-06 14:00
2014-05-06 15:00
2014-05-06 16:00
2014-05-06 17:00
2014-05-06 18:00
2014-05-06 19:00
2014-05-06 20:00
2014-05-06 21:00
2014-05-06 22:00
2014-05-06 23:00
2014-05-07
2014-05-07 01:00
2014-05-07 02:00
2014-05-07 03:00
2014-05-07 04:00
2014-05-07 05:00
2014-05-07 06:00
2014-05-07 07:00
2014-05-07 08:00
2014-05-07 09:00
2014-05-07 10:00
2014-05-07 11:00
2014-05-07 12:00
2014-05-07 13:00
2014-05-07 14:00
2014-05-07 15:00
2014-05-07 16:00
2014-05-07 17:00
2014-05-07 18:00
2014-05-07 19:00
2014-05-07 20:00
2014-05-07 21:00
2014-05-07 22:00
2014-05-07 23:00
2014-05-08
2014-05-08 01:00
2014-05-08 02:00
2014-05-08 03:00
2014-05-08 04:00
2014-05-08 05:00
2014-05-08 06:00
2014-05-08 07:00
2014-05-08 08:00
2014-05-08 09:00
2014-05-08 10:00
2014-05-08 11:00
2014-05-08 12:00
2014-05-08 13:00
2014-05-08 14:00
2014-05-08 15:00
2014-05-08 16:00
2014-05-08 17:00
2014-05-08 18:00
2014-05-08 19:00
2014-05-08 20:00
2014-05-08 21:00
2014-05-08 22:00
2014-05-08 23:00
2014-05-09
2014-05-09 01:00
2014-05-09 02:00
2014-05-09 03:00
2014-05-09 04:00
2014-05-09 05:00
2014-05-09 06:00
2014-05-09 07:00
2014-05-09 08:00
2014-05-09 09:00
2014-05-09 10:00
2014-05-09 11:00
2014-05-09 12:00
2014-05-09 13:00
2014-05-09 14:00
2014-05-09 15:00
2014-05-09 16:00
2014-05-09 17:00
2014-05-09 18:00
2014-05-09 19:00
2014-05-09 20:00
2014-05-09 21:00
2014-05-09 22:00
2014-05-09 23:00
2014-05-10
2014-05-10 01:00
2014-05-10 02:00
2014-05-10 03:00
2014-05-10 04:00
2014-05-10 05:00
2014-05-10 06:00
2014-05-10 07:00
2014-05-10 08:00
2014-05-10 09:00
2014-05-10 10:00
2014-05-10 11:00
2014-05-10 12:00
2014-05-10 13:00
2014-05-10 14:00
2014-05-10 15:00
2014-05-10 16:00
2014-05-10 17:00
2014-05-10 18:00
2014-05-10 19:00
2014-05-10 20:00
2014-05-10 21:00
2014-05-10 22:00
2014-05-10 23:00
2014-05-11
2014-05-11 01:00
2014-05-11 02:00
2014-05-11 03:00
2014-05-11 04:00
2014-05-11 05:00
2014-05-11 06:00
2014-05-11 07:00
2014-05-11 08:00
2014-05-11 09:00
2014-05-11 10:00
2014-05-11 11:00
2014-05-11 12:00
2014-05-11 13:00
2014-05-11 14:00
2014-05-11 15:00
2014-05-11 16:00
2014-05-11 17:00
2014-05-11 18:00
2014-05-11 19:00
2014-05-11 20:00
2014-05-11 21:00
2014-05-11 22:00
2014-05-11 23:00
2014-05-12
2014-05-12 01:00
2014-05-12 02:00
2014-05-12 03:00
2014-05-12 04:00
2014-05-12 05:00
2014-05-12 06:00
2014-05-12 07:00
2014-05-12 08:00
2014-05-12 09:00
2014-05-12 10:00
2014-05-12 11:00
2014-05-12 12:00
2014-05-12 13:00
2014-05-12 14:00
2014-05-12 15:00
2014-05-12 16:00
2014-05-12 17:00
2014-05-12 18:00
2014-05-12 19:00
2014-05-12 20:00
2014-05-12 21:00
2014-05-12 22:00
2014-05-12 23:00
2014-05-13
2014-05-13 01:00
2014-05-13 02:00
2014-05-13 03:00
2014-05-13 04:00
2014-05-13 05:00
2014-05-13 06:00
2014-05-13 07:00
2014-05-13 08:00
2014-05-13 09:00
2014-05-13 10:00
2014-05-13 11:00
2014-05-13 12:00
2014-05-13 13:00
2014-05-13 14:00
2014-05-13 15:00
2014-05-13 16:00
2014-05-13 17:00
2014-05-13 18:00
2014-05-13 19:00
2014-05-13 20:00
2014-05-13 21:00
2014-05-13 22:00
2014-05-13 23:00
2014-05-14
2014-05-14 01:00
2014-05-14 02:00
2014-05-14 03:00
2014-05-14 04:00
2014-05-14 05:00
2014-05-14 06:00
2014-05-14 07:00
2014-05-14 08:00
2014-05-14 09:00
2014-05-14 10:00
2014-05-14 11:00
2014-05-14 12:00
2014-05-14 13:00
2014-05-14 14:00
2014-05-14 15:00
2014-05-14 16:00
2014-05-14 17:00
2014-05-14 18:00
2014-05-14 19:00
2014-05-14 20:00
2014-05-14 21:00
2014-05-14 22:00
2014-05-14 23:00
2014-05-15
2014-05-15 01:00
2014-05-15 02:00
2014-05-15 03:00
2014-05-15 04:00
2014-05-15 05:00
2014-05-15 06:00
2014-05-15 07:00
2014-05-15 08:00
2014-05-15 09:00
2014-05-15 10:00
2014-05-15 11:00
2014-05-15 12:00
2014-05-15 13:00
2014-05-15 14:00
2014-05-15 15:00
2014-05-15 16:00
2014-05-15 17:00
2014-05-15 18:00
2014-05-15 19:00
2014-05-15 20:00
2014-05-15 21:00
2014-05-15 22:00
2014-05-15 23:00
2014-05-16
2014-05-16 01:00
2014-05-16 02:00
2014-05-16 03:00
2014-05-16 04:00
2014-05-16 05:00
2014-05-16 06:00
2014-05-16 07:00
2014-05-16 08:00
2014-05-16 09:00
2014-05-16 10:00
2014-05-16 11:00
2014-05-16 12:00
2014-05-16 13:00
2014-05-16 14:00
2014-05-16 15:00
2014-05-16 16:00
2014-05-16 17:00
2014-05-16 18:00
2014-05-16 19:00
2014-05-16 20:00
2014-05-16 21:00
2014-05-16 22:00
2014-05-16 23:00
2014-05-17
2014-05-17 01:00
2014-05-17 02:00
2014-05-17 03:00
2014-05-17 04:00
2014-05-17 05:00
2014-05-17 06:00
2014-05-17 07:00
2014-05-17 08:00
2014-05-17 09:00
2014-05-17 10:00
2014-05-17 11:00
2014-05-17 12:00
2014-05-17 13:00
2014-05-17 14:00
2014-05-17 15:00
2014-05-17 16:00
2014-05-17 17:00
2014-05-17 18:00
2014-05-17 19:00
2014-05-17 20:00
2014-05-17 21:00
2014-05-17 22:00
2014-05-17 23:00
2014-05-18
2014-05-18 01:00
2014-05-18 02:00
2014-05-18 03:00
2014-05-18 04:00
2014-05-18 05:00
2014-05-18 06:00
2014-05-18 07:00
2014-05-18 08:00
2014-05-18 09:00
2014-05-18 10:00
2014-05-18 11:00
2014-05-18 12:00
2014-05-18 13:00
2014-05-18 14:00
2014-05-18 15:00
2014-05-18 16:00
2014-05-18 17:00
2014-05-18 18:00
2014-05-18 19:00
2014-05-18 20:00
2014-05-18 21:00
2014-05-18 22:00
2014-05-18 23:00
2014-05-19
2014-05-19 01:00
2014-05-19 02:00
2014-05-19 03:00
2014-05-19 04:00
2014-05-19 05:00
2014-05-19 06:00
2014-05-19 07:00
2014-05-19 08:00
2014-05-19 09:00
2014-05-19 10:00
2014-05-19 11:00
2014-05-19 12:00
2014-05-19 13:00
2014-05-19 14:00
2014-05-19 15:00
2014-05-19 16:00
2014-05-19 17:00
2014-05-19 18:00
2014-05-19 19:00
2014-05-19 20:00
2014-05-19 21:00
2014-05-19 22:00
2014-05-19 23:00
2014-05-20
2014-05-20 01:00
2014-05-20 02:00
2014-05-20 03:00
2014-05-20 04:00
2014-05-20 05:00
2014-05-20 06:00
2014-05-20 07:00
2014-05-20 08:00
2014-05-20 09:00
2014-05-20 10:00
2014-05-20 11:00
2014-05-20 12:00
2014-05-20 13:00
2014-05-20 14:00
2014-05-20 15:00
2014-05-20 16:00
2014-05-20 17:00
2014-05-20 18:00
2014-05-20 19:00
2014-05-20 20:00
2014-05-20 21:00
2014-05-20 22:00
2014-05-20 23:00
2014-05-21
2014-05-21 01:00
2014-05-21 02:00
2014-05-21 03:00
2014-05-21 04:00
2014-05-21 05:00
2014-05-21 06:00
2014-05-21 07:00
2014-05-21 08:00
2014-05-21 09:00
2014-05-21 10:00
2014-05-21 11:00
2014-05-21 12:00
2014-05-21 13:00
2014-05-21 14:00
2014-05-21 15:00
2014-05-21 16:00
2014-05-21 17:00
2014-05-21 18:00
2014-05-21 19:00
2014-05-21 20:00
2014-05-21 21:00
2014-05-21 22:00
2014-05-21 23:00
2014-05-22
2014-05-22 01:00
2014-05-22 02:00
2014-05-22 03:00
2014-05-22 04:00
2014-05-22 05:00
2014-05-22 06:00
2014-05-22 07:00
2014-05-22 08:00
2014-05-22 09:00
2014-05-22 10:00
2014-05-22 11:00
2014-05-22 12:00
2014-05-22 13:00
2014-05-22 14:00
2014-05-22 15:00
2014-05-22 16:00
2014-05-22 17:00
2014-05-22 18:00
2014-05-22 19:00
2014-05-22 20:00
2014-05-22 21:00
2014-05-22 22:00
2014-05-22 23:00
2014-05-23
2014-05-23 01:00
2014-05-23 02:00
2014-05-23 03:00
2014-05-23 04:00
2014-05-23 05:00
2014-05-23 06:00
2014-05-23 07:00
2014-05-23 08:00
2014-05-23 09:00
2014-05-23 10:00
2014-05-23 11:00
2014-05-23 12:00
2014-05-23 13:00
2014-05-23 14:00
2014-05-23 15:00
2014-05-23 16:00
2014-05-23 17:00
2014-05-23 18:00
2014-05-23 19:00
2014-05-23 20:00
2014-05-23 21:00
2014-05-23 22:00
2014-05-23 23:00
2014-05-24
2014-05-24 01:00
2014-05-24 02:00
2014-05-24 03:00
2014-05-24 04:00
2014-05-24 05:00
2014-05-24 06:00
2014-05-24 07:00
2014-05-24 08:00
2014-05-24 09:00
2014-05-24 10:00
2014-05-24 11:00
2014-05-24 12:00
2014-05-24 13:00
2014-05-24 14:00
2014-05-24 15:00
2014-05-24 16:00
2014-05-24 17:00
2014-05-24 18:00
2014-05-24 19:00
2014-05-24 20:00
2014-05-24 21:00
2014-05-24 22:00
2014-05-24 23:00
2014-05-25
2014-05-25 01:00
2014-05-25 02:00
2014-05-25 03:00
2014-05-25 04:00
2014-05-25 05:00
2014-05-25 06:00
2014-05-25 07:00
2014-05-25 08:00
2014-05-25 09:00
2014-05-25 10:00
2014-05-25 11:00
2014-05-25 12:00
2014-05-25 13:00
2014-05-25 14:00
2014-05-25 15:00
2014-05-25 16:00
2014-05-25 17:00
2014-05-25 18:00
2014-05-25 19:00
2014-05-25 20:00
2014-05-25 21:00
2014-05-25 22:00
2014-05-25 23:00
2014-05-26
2014-05-26 01:00
2014-05-26 02:00
2014-05-26 03:00
2014-05-26 04:00
2014-05-26 05:00
2014-05-26 06:00
2014-05-26 07:00
2014-05-26 08:00
2014-05-26 09:00
2014-05-26 10:00
2014-05-26 11:00
2014-05-26 12:00
2014-05-26 13:00
2014-05-26 14:00
2014-05-26 15:00
2014-05-26 16:00
2014-05-26 17:00
2014-05-26 18:00
2014-05-26 19:00
2014-05-26 20:00
2014-05-26 21:00
2014-05-26 22:00
2014-05-26 23:00
2014-05-27
2014-05-27 01:00
2014-05-27 02:00
2014-05-27 03:00
2014-05-27 04:00
2014-05-27 05:00
2014-05-27 06:00
2014-05-27 07:00
2014-05-27 08:00
2014-05-27 09:00
2014-05-27 10:00
2014-05-27 11:00
2014-05-27 12:00
2014-05-27 13:00
2014-05-27 14:00
2014-05-27 15:00
2014-05-27 16:00
2014-05-27 17:00
2014-05-27 18:00
2014-05-27 19:00
2014-05-27 20:00
2014-05-27 21:00
2014-05-27 22:00
2014-05-27 23:00
2014-05-28
2014-05-28 01:00
2014-05-28 02:00
2014-05-28 03:00
2014-05-28 04:00
2014-05-28 05:00
2014-05-28 06:00
2014-05-28 07:00
2014-05-28 08:00
2014-05-28 09:00
2014-05-28 10:00
2014-05-28 11:00
2014-05-28 12:00
2014-05-28 13:00
2014-05-28 14:00
2014-05-28 15:00
2014-05-28 16:00
2014-05-28 17:00
2014-05-28 18:00
2014-05-28 19:00
2014-05-28 20:00
2014-05-28 21:00
2014-05-28 22:00
2014-05-28 23:00
2014-05-29
2014-05-29 01:00
2014-05-29 02:00
2014-05-29 03:00
2014-05-29 04:00
2014-05-29 05:00
2014-05-29 06:00
2014-05-29 07:00
2014-05-29 08:00
2014-05-29 09:00
2014-05-29 10:00
2014-05-29 11:00
2014-05-29 12:00
2014-05-29 13:00
2014-05-29 14:00
2014-05-29 15:00
2014-05-29 16:00
2014-05-29 17:00
2014-05-29 18:00
2014-05-29 19:00
2014-05-29 20:00
2014-05-29 21:00
2014-05-29 22:00
2014-05-29 23:00
2014-05-30
2014-05-30 01:00
2014-05-30 02:00
2014-05-30 03:00
2014-05-30 04:00
2014-05-30 05:00
2014-05-30 06:00
2014-05-30 07:00
2014-05-30 08:00
2014-05-30 09:00
2014-05-30 10:00
2014-05-30 11:00
2014-05-30 12:00
2014-05-30 13:00
2014-05-30 14:00
2014-05-30 15:00
2014-05-30 16:00
2014-05-30 17:00
2014-05-30 18:00
2014-05-30 19:00
2014-05-30 20:00
2014-05-30 21:00
2014-05-30 22:00
2014-05-30 23:00
2014-05-31
2014-05-31 01:00
2014-05-31 02:00
2014-05-31 03:00
2014-05-31 04:00
2014-05-31 05:00
2014-05-31 06:00
2014-05-31 07:00
2014-05-31 08:00
2014-05-31 09:00
2014-05-31 10:00
2014-05-31 11:00
2014-05-31 12:00
2014-05-31 13:00
2014-05-31 14:00
2014-05-31 15:00
2014-05-31 16:00
2014-05-31 17:00
2014-05-31 18:00
2014-05-31 19:00
2014-05-31 20:00
2014-05-31 21:00
2014-05-31 22:00
2014-05-31 23:00
2014-06-01
2014-06-01 01:00
2014-06-01 02:00
2014-06-01 03:00
2014-06-01 04:00
2014-06-01 05:00
2014-06-01 06:00
2014-06-01 07:00
2014-06-01 08:00
2014-06-01 09:00
2014-06-01 10:00
2014-06-01 11:00
2014-06-01 12:00
2014-06-01 13:00
2014-06-01 14:00
2014-06-01 15:00
2014-06-01 16:00
2014-06-01 17:00
2014-06-01 18:00
2014-06-01 19:00
2014-06-01 20:00
2014-06-01 21:00
2014-06-01 22:00
2014-06-01 23:00