## Introduction
Volatile Correction Model
Version 1.1
The Environmental Research Group have developed this application to allow users to correct their TEOM measurements based on nearby FDMS measurements.
Site | Elm Street
Start Date | 01/01/2014
End Date | 01/01/2015
This spreadsheet was created using the website | www.volatile-correction-model.info
You can also contact us via email at | vcm@erg.kcl.ac.uk
Using the correction model
1. Go to the Summary sheet and ensure details are correct | Summary Page
2. Go to the Data sheet and enter any local measurement data (e.g. FDMS purge, temperature, barometric pressure etc). Please ensure that the measurements are in the correct units, especially barometric pressure which should be in millibar (mbar). If you need help converting these units please see the help section of the VCM Web Portal. | Data Page
3. Paste in the TEOM data you would like to correct into the TEOM column on the data page. | Data Page
4. Copy the data out of the results sheet - if copying to excel then use copy, and then paste special, values | Results Page
Cell colours
Data Entry | Data Entry Needed (unless values already there)
Fixed Values | Fixed after setup on website
Calculated Values | Values will be automatically calculated
Warnings | Warning for cell

## Summary
Summary | Text | Value
0
Site Name | Elm Street
Organisation | Middlesbrough
Start Date | 01/01/2014
End Date | 01/01/2015
TEOM data already corrected with 1.3 factor | No
EPA Constant A |  | 3
EPA Constant B |  | 1.03
Instrument Temperature |  | 25
Instrument Pressure |  | 1013
Instrument reports to local ambient readings | No
Timescale | Hourly
Pressure Site | York Bootham - FDMS PM10 (YK0)
Pressure Site Warning
Temperature Site | Middlesbrough AURN (MB0)
Temperature Site Warning
FDMS Site 1 | York Bootham - FDMS PM10 (YK0)
FDMS Site 1 Warning
FDMS Site 2 | York Fishergate AURN (YK1)
FDMS Site 2 Warning
FDMS Site 3 | Average of remaining sites within range
FDMS Site 3 Warning

## Data
DateTime | TEOM | Temperature | Pressure | FDMS1 | FDMS2 | FDMS3
| 0 | 0 | 0 | 0 | 0 | 0
2014-01-01 |  | 4.9 | 982 | -3.2 | -0.5 | -2.1
2014-01-01 01:00 |  | 4.3 | 982 | -2.1 | 0.6 | -1.6667
2014-01-01 02:00 |  | 3.3 | 982 | -2.3 | -1.5 | -1.8833
2014-01-01 03:00 |  | 3.6 | 981 | -2.2 | 0.4 | -2.2333
2014-01-01 04:00 |  | 3.2 | 981 | -3.3 | -1.2 | -1.75
2014-01-01 05:00 |  | 2.9 | 980 | -2.2 | -0.9 | -2.1833
2014-01-01 06:00 |  | 2.4 | 980 | -3.6 | -0.9 | -2.75
2014-01-01 07:00 |  | 2 | 979 | -2.2 | -0.3 | -2.5167
2014-01-01 08:00 |  | 2.8 | 979 | -2.7 | 0.5 | -2.3833
2014-01-01 09:00 |  | 4.2 | 978 | -4.2 | 0.5 | -1.4833
2014-01-01 10:00 |  | 5 | 976 | -4.3 | -2.2 | -3.75
2014-01-01 11:00 |  | 5.3 | 974 | -5 | -6.2 | -4.4667
2014-01-01 12:00 |  | 5.5 | 971 | -6.4 | -5.3 | -3.95
2014-01-01 13:00 |  | 5.1 | 969 | -7.4 | -6.5 | -6.12
2014-01-01 14:00 |  | 5.3 | 967 | -4.6 | -5 | -4.68
2014-01-01 15:00 |  | 6.2 | 966 | -2.9 | -3 | -3.34
2014-01-01 16:00 |  | 7.1 | 965 | -3.5 | -2.4 | -1.85
2014-01-01 17:00 |  | 8.4 | 964 | -2.3 | -5 | -1.9167
2014-01-01 18:00 |  | 9.5 | 964 | -3 | -1.6 | -1.3833
2014-01-01 19:00 |  | 8.5 | 963 | -1.7 | -1.9 | -2.3667
2014-01-01 20:00 |  | 8.8 | 963 | -1.4 | -6.1 | -3.2333
2014-01-01 21:00 |  | 9.5 | 963 | -1.8 | -1.8 | -1.6667
2014-01-01 22:00 |  | 9.1 | 963 | -4.7 | -1.6 | -1.8333
2014-01-01 23:00 |  | 8.5 | 964 | 1.9 | 1.3 | -1.0333
2014-01-02 |  | 6.2 | 964 | -1.9 | 0.8 | -1.5167
2014-01-02 01:00 |  | 5.7 | 965 | -1.8 | -1.3 | 0.51667
2014-01-02 02:00 |  | 5.1 | 966 | 0.6 | -0.9 | -0.21667
2014-01-02 03:00 |  | 4.9 | 967 | -1.9 | -0.1 | 0.58333
2014-01-02 04:00 |  | 4.4 | 969 | -0.2 | 0.7 | 0.25
2014-01-02 05:00 |  | 4.4 | 970 | 0.1 | 1.9 | 1.3833
2014-01-02 06:00 |  | 4.7 | 971 | 1.7 | 1 | 1.4
2014-01-02 07:00 |  | 5.2 | 973 | 0.8 | 3.3 | 1.2333
2014-01-02 08:00 |  | 5.3 | 974 | 0 | 1.5 | 1.2
2014-01-02 09:00 |  | 8 | 975 | -1.5 | 1 | 0.38333
2014-01-02 10:00 |  | 9.7 | 975 | -1.7 | -1.3 | 0.16667
2014-01-02 11:00 |  | 10.3 | 976 | -3.4 | 0.5 | 0.15
2014-01-02 12:00 |  | 9.1 | 976 | 2.5 | -1 | 0.21667
2014-01-02 13:00 |  | 8 | 977 | 0.1 | -1.3 | -0.46667
2014-01-02 14:00 |  | 7 | 977 | -2.3 | 1.2 | -1.3
2014-01-02 15:00 |  | 6.4 | 978 | -1.1 | -0.8 | -1.0667
2014-01-02 16:00 |  | 6.1 | 978 | -0.4 | 0.8 | -0.91667
2014-01-02 17:00 |  | 6.4 | 978 | -2.1 | -0.8 | -1.05
2014-01-02 18:00 |  | 6.3 | 977 | -3.8 | -0.2 | -1.7333
2014-01-02 19:00 |  | 5.6 | 977 | -3.1 | -1.3 | -1.3667
2014-01-02 20:00 |  | 5.7 | 976 | -4.5 | -4.9 | -3.75
2014-01-02 21:00 |  | 6.1 | 974 | -4.2 | -3.4 | -3.4
2014-01-02 22:00 |  | 6.6 | 973 | -2.8 | -4.4 | -3.9833
2014-01-02 23:00 |  | 6 | 971 | -6.6 | -8.9 | -3.65
2014-01-03 |  | 6.6 | 970 | -4 | -5 | -2.55
2014-01-03 01:00 |  | 7.4 | 970 | -2.6 | 0.8 | -1.15
2014-01-03 02:00 |  | 7.9 | 970 | 0 | -2.7 | -3.0667
2014-01-03 03:00 |  | 7.8 | 970 | -2.3 | -2.5 | -3.6667
2014-01-03 04:00 |  | 7.3 | 970 | -2.3 | -2 | -2.3833
2014-01-03 05:00 |  | 7.5 | 968 | -3.7 | -6.7 | -1.2667
2014-01-03 06:00 |  | 7.1 | 969 | 0.6 | -3.3 | -2.1167
2014-01-03 07:00 |  | 7.3 | 969 | -1.6 | -0.4 | -1.8167
2014-01-03 08:00 |  | 5.8 | 970 | -0.4 | -2 | -0.88333
2014-01-03 09:00 |  | 7.2 | 970 | 3.1 | -2.3 | 0.083333
2014-01-03 10:00 |  | 8.3 | 970 | -2.5 | 0.7 | -0.45
2014-01-03 11:00 |  | 8.9 | 969 | -4.4 | -4.2 | -1.4833
2014-01-03 12:00 |  | 7.9 | 969 | -1.7 | -0.8 | -1.8167
2014-01-03 13:00 |  | 8.5 | 969 | -4.6 | -1.8 | -1.05
2014-01-03 14:00 |  | 6.3 | 970 | 1 | 0.2 | -0.41667
2014-01-03 15:00 |  | 5.6 | 971 | -3.6 | 1.9 | -1.0333
2014-01-03 16:00 |  | 4.9 | 970 | -4.8 | -4 | -0.5
2014-01-03 17:00 |  | 4.6 | 971 | -2.8 | -1 | 0.066667
2014-01-03 18:00 |  | 4.9 | 971 | -0.2 | -0.8 | 0.48333
2014-01-03 19:00 |  | 4.2 | 971 | -2.4 | -0.3 | 1.7
2014-01-03 20:00 |  | 4.7 | 972 | 0 | 1.3 | 0.36667
2014-01-03 21:00 |  | 4.2 | 973 | 1.5 | 2.6 | 1.2333
2014-01-03 22:00 |  | 4.6 | 974 | 0.3 | 2.2 | 1.25
2014-01-03 23:00 |  | 4.1 | 976 | 3.2 | 3.1 | 0.86667
2014-01-04 |  | 4.2 | 977 | 0.2 | 1.4 | 1.5667
2014-01-04 01:00 |  | 3.8 | 978 | 0.6 | 0.3 | 1.8167
2014-01-04 02:00 |  | 4.4 | 978 | -1.7 | 1 | 0.81667
2014-01-04 03:00 |  | 4.6 | 979 | 1.7 | -0.2 | -1.5833
2014-01-04 04:00 |  | 3.8 | 978 | -1.8 | -1.3 | -0.41667
2014-01-04 05:00 |  | 3.7 | 978 | -3.1 | -0.1 | -1.0833
2014-01-04 06:00 |  | 3.8 | 977 | -2.8 | -1.8 | -0.96667
2014-01-04 07:00 |  | 3.4 | 977 | -2.4 | 0.9 | -0.75
2014-01-04 08:00 |  | 4.1 | 975 | -3.5 | -2.2 | -1.6667
2014-01-04 09:00 |  | 4.9 | 974 | -2.3 | -4.1 | -2.0667
2014-01-04 10:00 |  | 5.6 | 973 | -4.3 | -0.9 | -2.5333
2014-01-04 11:00 |  | 5.8 | 972 | -2.1 | -2.7 | -2.35
2014-01-04 12:00 |  | 6.2 | 972 | -2.2 | -1.8 | -2.8333
2014-01-04 13:00 |  | 5.4 | 972 | -2.4 | -1.4 | -2.1
2014-01-04 14:00 |  | 4.2 | 972 | -2 | -2.1 | -1.25
2014-01-04 15:00 |  | 3.7 | 973 | -2.9 | 0.2 | -2.1
2014-01-04 16:00 |  | 3.5 | 973 | -3 | -2.2 | -1.5333
2014-01-04 17:00 |  | 3.3 | 974 | -3.6 | -0.7 | -1.7167
2014-01-04 18:00 |  | 2.9 | 974 | -4.3 | -2.9 | -2.0833
2014-01-04 19:00 |  | 2.8 | 975 | -2.6 | -3.3 | -3.25
2014-01-04 20:00 |  | 2.6 | 976 | -4.7 | -3.3 | -2.1167
2014-01-04 21:00 |  | 2.2 | 977 | -4.3 | -2.2 | -1.75
2014-01-04 22:00 |  | 1.7 | 978 | -7.1 | -4.7 | -1.8667
2014-01-04 23:00 |  | 0.9 | 978 | -5.8 | -5 | -1.2833
2014-01-05 |  | 1.8 | 979 | -4.8 | -6.8 | -1.2
2014-01-05 01:00 |  | 2 | 979 | -6.1 | -4.2 | -1.5667
2014-01-05 02:00 |  | 1.1 | 980 | -3.2 | -1.8 | -0.63333
2014-01-05 03:00 |  | 1.3 | 981 | -2.8 | 0.2 | -1.2167
2014-01-05 04:00 |  | 0.6 | 981 | -1.1 | -1.5 | -0.016667
2014-01-05 05:00 |  | 0.4 | 982 | -1.5 | -1.5 | 0.33333
2014-01-05 06:00 |  | 0 | 983 | 0.1 | 0.3 | 0.11667
2014-01-05 07:00 |  | 0.5 | 983 | -2.7 | -0.5 | -1.2
2014-01-05 08:00 |  | 1.8 | 984 | -2.5 | -0.6 | -1.15
2014-01-05 09:00 |  | 3.9 | 984 | -2.4 | -3.2 | -1.1
2014-01-05 10:00 |  | 3.7 | 984 | -0.2 | -4.5 | -1.7333
2014-01-05 11:00 |  | 4 | 984 | -1.2 | -2.9 | -1.1
2014-01-05 12:00 |  | 4.2 | 984 | -0.7 | 0 | -1.5333
2014-01-05 13:00 |  | 4.9 | 982 | -4.3 | -3.1 | -4.2333
2014-01-05 14:00 |  | 4.5 | 981 | -4.1 | -3.4 | -3.05
2014-01-05 15:00 |  | 4.3 | 980 | -3.2 | -3 | -3.8667
2014-01-05 16:00 |  | 5.1 | 978 | -4.7 | -5.3 | -5.1167
2014-01-05 17:00 |  | 5.6 | 976 | -4.7 | -4.5 | -5.0333
2014-01-05 18:00 |  | 5.7 | 974 | -4.7 | -3.1 | -2.22
2014-01-05 19:00 |  | 5.1 | 973 | -5.5 | -3.2 | -4.46
2014-01-05 20:00 |  | 6.2 | 971 | -4.4 | -6 | -4.08
2014-01-05 21:00 |  | 7.5 | 969 | -4.9 | -2 | -2.94
2014-01-05 22:00 |  | 8.1 | 969 | -2.6 | -1.7 | -1.6333
2014-01-05 23:00 |  | 7.6 | 970 | -2.2 | 0.8 | -2.2
2014-01-06 |  | 6.6 | 970 | -2.8 | -1.4 | -0.275
2014-01-06 01:00 |  | 7.3 | 969 | -4 | 0.1 | -1.46
2014-01-06 02:00 |  | 6.6 | 970 | -2.6 | 0.9 | -1.4833
2014-01-06 03:00 |  | 5.8 | 971 | -4.2 | 0.7 | -0.98333
2014-01-06 04:00 |  | 6.3 | 971 | -0.5 | -1 | -0.93333
2014-01-06 05:00 |  | 6.9 | 972 | -2.1 | -0.9 | 0.46667
2014-01-06 06:00 |  | 6.8 | 972 | -1.6 | -1.5 | -0.83333
2014-01-06 07:00 |  | 7.1 | 972 | -2.1 | -1.2 | -0.96667
2014-01-06 08:00 |  | 8 | 972 | -2 | -1.5 | -1.5
2014-01-06 09:00 |  | 8.7 | 972 | -3 | -1 | -1.1167
2014-01-06 10:00 |  | 10.1 | 972 | -4.2 | -1.6 | -1.3167
2014-01-06 11:00 |  | 9.8 | 971 | -2.6 | -0.3 | -2.0167
2014-01-06 12:00 |  | 9.4 | 970 | -2 | -1.1 | -1.8667
2014-01-06 13:00 |  | 7.9 | 970 | -1.4 | -2.1 | -2.0833
2014-01-06 14:00 |  | 7.7 | 970 | -0.4 | -1 | -0.033333
2014-01-06 15:00 |  | 8.5 | 971 | -1.2 | 1.7 | 0.38333
2014-01-06 16:00 |  | 8.8 | 971 | -3.8 | 0.5 | -0.71667
2014-01-06 17:00 |  | 8.5 | 971 | -3.3 | 0.8 | -0.7
2014-01-06 18:00 |  | 8.3 | 971 | -0.4 | -2.3 | -1.5833
2014-01-06 19:00 |  | 8.1 | 972 | -1.3 | -0.3 | -2.0333
2014-01-06 20:00 |  | 7.6 | 972 | -0.3 | -0.9 | -0.066667
2014-01-06 21:00 |  | 7.8 | 973 | -0.7 | 0.1 | 0.016667
2014-01-06 22:00 |  | 7.4 | 974 | -1.3 | -1.3 | 0.28333
2014-01-06 23:00 |  | 7.7 | 975 | -0.3 | 1.3 | 0.1
2014-01-07 |  | 7.9 | 975 | -0.7 | 1.5 | 0.7
2014-01-07 01:00 |  | 6.6 | 976 | -1.4 | 2 | -0.28333
2014-01-07 02:00 |  | 7.4 | 977 | 0.5 | -0.2 | 0.43333
2014-01-07 03:00 |  | 7.7 | 977 | 0.4 | -2.8 | -1.5667
2014-01-07 04:00 |  | 7 | 977 | -2.8 | -0.7 | -0.8
2014-01-07 05:00 |  | 7 | 978 | 0.9 | -2.6 | -1.0167
2014-01-07 06:00 |  | 6.9 | 978 | -0.9 | 0.2 | 0.48333
2014-01-07 07:00 |  | 7.2 | 979 | -0.4 | -0.3 | -0.21667
2014-01-07 08:00 |  | 7 | 980 | -1.3 | 0.7 | 0.05
2014-01-07 09:00 |  | 7.2 | 980 | -0.7 | 1.4 | 0.31667
2014-01-07 10:00 |  | 7.7 | 980 | -0.6 | -0.2 | -1.1
2014-01-07 11:00 |  | 10.3 | 980 | -1.4 | -1.9 | 0.51667
2014-01-07 12:00 |  | 10.5 | 980 | 0.3 | -0.1 | -0.66667
2014-01-07 13:00 |  | 8.7 | 980 | -1.9 | -1.6 | -0.38333
2014-01-07 14:00 |  | 6.7 | 981 | 2.4 | -0.1 | -1.2333
2014-01-07 15:00 |  | 6.9 | 981 | -0.7 | 2.3 | -0.46667
2014-01-07 16:00 |  | 7 | 982 | -1.9 | -0.9 | -0.15
2014-01-07 17:00 |  | 7.3 | 983 | -1.2 | 0.9 | 0.91667
2014-01-07 18:00 |  | 7.1 | 984 | -0.4 | 1.1 | 0.83333
2014-01-07 19:00 |  | 7.2 | 984 | -0.4 | 0.8 | 1.0833
2014-01-07 20:00 |  | 7.1 | 985 | 1.1 | 0.1 | -0.21667
2014-01-07 21:00 |  | 6.9 | 986 | -0.3 | 0.8 | -0.033333
2014-01-07 22:00 |  | 6.9 | 986 | 0.6 | -0.3 | 0.016667
2014-01-07 23:00 |  | 7.1 | 987 | -0.9 | 0.9 | -0.36667
2014-01-08 |  | 7.7 | 988 | -2.1 | -0.3 | -1.0667
2014-01-08 01:00 |  | 7.8 | 988 | -0.8 | -0.2 | -0.4
2014-01-08 02:00 |  | 7.5 | 988 | -1.2 | 0.1 | 0.066667
2014-01-08 03:00 |  | 7.6 | 988 | -2.1 | -1.6 | -1.0833
2014-01-08 04:00 |  | 7 | 989 | -1.2 | -2.5 | 0.15
2014-01-08 05:00 |  | 6.7 | 989 | -0.7 | 2.1 | -0.45
2014-01-08 06:00 |  | 7.1 | 990 | 3 | 0.3 | 0.1
2014-01-08 07:00 |  | 7.4 | 992 | 1.1 | 0.1 | 0.48333
2014-01-08 08:00 |  | 7.1 | 993 | 1.8 | 4.2 | 1.1333
2014-01-08 09:00 |  | 9.6 | 994 | 0.6 | 3 | 1.35
2014-01-08 10:00 |  | 13.3 | 995 | -0.8 | 1 | 1.8667
2014-01-08 11:00 |  | 12.7 | 996 | -2.9 | -0.1 | 0.38333
2014-01-08 12:00 |  | 8.2 | 995 | -3.2 | -1.1 | -0.016667
2014-01-08 13:00 |  | 7.8 | 995 | -0.9 | -2.1 | -1.3833
2014-01-08 14:00 |  | 7.3 | 996 | 1.6 | 2.1 | -1.4667
2014-01-08 15:00 |  | 6.2 | 996 | -3.5 | -2.8 | -2.4667
2014-01-08 16:00 |  | 6 | 995 | -1.9 | -3.1 | -2.8833
2014-01-08 17:00 |  | 6.4 | 995 | -1.4 | -2 | -2.5667
2014-01-08 18:00 |  | 6.4 | 995 | -1.5 | 0.2 | -2.6667
2014-01-08 19:00 |  | 5.9 | 994 | -4.1 | -2.8 | -3.55
2014-01-08 20:00 |  | 5.6 | 993 | -4.2 | -3.8 | -3.1667
2014-01-08 21:00 |  | 4.9 | 991 | -4.8 | -4.1 | -4.75
2014-01-08 22:00 |  | 4.2 | 990 | -5.8 | -2.6 | -4.0667
2014-01-08 23:00 |  | 3.9 | 988 |  | -7.2 | -5.5667
2014-01-09 |  | 3.7 | 986 | -8.3 | -1.9 | -5.7833
2014-01-09 01:00 |  | 3.8 | 984 | -3.4 | -3.1 | -4.6167
2014-01-09 02:00 |  | 4.3 | 983 | -2.5 | -2.7 | -3.0667
2014-01-09 03:00 |  | 4.2 | 983 | -3.1 | -2.7 | -4.35
2014-01-09 04:00 |  | 3.9 | 981 | -4.1 | -5.4 | -3.6
2014-01-09 05:00 |  | 3.5 | 981 | -1.8 | -3.2 | -3.1
2014-01-09 06:00 |  | 3.1 | 982 | -1.4 | -1.8 | -1.9833
2014-01-09 07:00 |  | 3.3 | 983 | -0.7 | -0.8 | -1.6167
2014-01-09 08:00 |  | 3.5 | 984 | -0.2 | 0.4 | 0.33333
2014-01-09 09:00 |  | 4.1 | 985 | -0.7 | 2 | -0.41667
2014-01-09 10:00 |  | 5.1 | 987 | -1.1 | 0.4 | 0.3
2014-01-09 11:00 |  | 13.9 | 987 | -0.8 | 2.5 | -0.083333
2014-01-09 12:00 |  | 10.2 | 987 | -2.3 | 1.5 | 0.16667
2014-01-09 13:00 |  | 10 | 988 | -0.2 | -0.7 | -1.3167
2014-01-09 14:00 |  | 10.2 | 989 | 0.8 | -0.8 | 0.43333
2014-01-09 15:00 |  | 4.3 | 989 | -1.1 | 2.8 | -1.6833
2014-01-09 16:00 |  | 3.4 | 990 | 0.5 | -2.5 | 0.13333
2014-01-09 17:00 |  | 3 | 991 | -0.9 | -3.5 | -0.2
2014-01-09 18:00 |  | 2.9 | 991 | -2.3 | 1.1 | 0
2014-01-09 19:00 |  | 3.8 | 992 | -1.5 | -0.1 | -0.56667
2014-01-09 20:00 |  | 3.9 | 992 | 0.3 | -1 | 0.38333
2014-01-09 21:00 |  | 4.6 | 993 | -1.1 | -0.2 | -0.86667
2014-01-09 22:00 |  | 4.8 | 993 | -2.2 | -0.2 | -0.45
2014-01-09 23:00 |  | 4.4 | 994 | -1 | 0.2 | -1.6667
2014-01-10 |  | 4 | 994 | -4.7 | -1.1 | -1.0333
2014-01-10 01:00 |  | 3.2 | 994 | -3 | 1.5 | -0.71667
2014-01-10 02:00 |  | 3 | 994 | -1.4 | -2.3 | -1.2667
2014-01-10 03:00 |  | 2.8 | 995 | -0.4 | -0.2 | -0.68333
2014-01-10 04:00 |  | 3 | 995 | -3.1 | -2.2 | -1.6167
2014-01-10 05:00 |  | 3.8 | 995 | -1.9 | -1.3 | -0.6
2014-01-10 06:00 |  | 3.8 | 995 | -2.7 | -4.3 | -1.45
2014-01-10 07:00 |  | 3.5 | 996 | -2.4 | 0.2 | -0.95
2014-01-10 08:00 |  | 4.2 | 996 | -0.3 | -0.1 | -1.5167
2014-01-10 09:00 |  | 6.5 | 996 | -0.8 | 0.7 | -0.85
2014-01-10 10:00 |  | 5.9 | 996 | 0.4 | -0.8 | -1.1167
2014-01-10 11:00 |  | 6.2 | 995 | -2.1 | -3.3 | -1.5833
2014-01-10 12:00 |  | 6.8 | 995 | -3.6 | 0.1 | -3.3167
2014-01-10 13:00 |  | 6.9 | 995 | -3.9 | -1 | -1.6167
2014-01-10 14:00 |  | 6.7 | 995 | 0 | -1 | -2
2014-01-10 15:00 |  | 6.7 | 994 | -2.6 | -1.1 | -1.3333
2014-01-10 16:00 |  | 7 | 994 | -3.1 | -0.9 | -2.25
2014-01-10 17:00 |  | 6.7 | 994 | -2.9 | -4.3 | -1.6
2014-01-10 18:00 |  | 6.7 | 994 | -1.6 | -2.7 | -1.65
2014-01-10 19:00 |  | 6.8 | 993 | -4.1 | -2.8 | -0.98333
2014-01-10 20:00 |  | 6.8 | 993 | -3.5 | -3.3 | -1.1333
2014-01-10 21:00 |  | 6.6 | 993 | -2.1 | -1.5 | -1.8333
2014-01-10 22:00 |  | 6.6 | 993 | -1.6 | -0.5 | -1.3167
2014-01-10 23:00 |  | 4.8 | 993 | -2 | -1.5 | -1.3833
2014-01-11 |  | 4.2 | 994 | -2.5 | -1.7 | -1.5
2014-01-11 01:00 |  | 3.7 | 994 | -0.2 | -1.1 | -1.1
2014-01-11 02:00 |  | 3.8 | 995 | -3 | -0.8 | -2.1333
2014-01-11 03:00 |  | 3.6 | 996 | -1.9 | -2.1 | -2.85
2014-01-11 04:00 |  | 3.1 | 996 | -3.6 | -1.2 | -0.46667
2014-01-11 05:00 |  | 1.4 | 997 | -1.4 | -1.4 | -0.8
2014-01-11 06:00 |  | 1.4 | 998 | -1.1 | -1.4 | -1.2333
2014-01-11 07:00 |  | 1.4 | 999 | -0.1 | -0.8 | -0.46667
2014-01-11 08:00 |  | 0.5 | 1000 | 1.7 | 1.3 | 0.58333
2014-01-11 09:00 |  | 3.4 | 1001 | 2.6 | -0.1 | 0.23333
2014-01-11 10:00 |  | 8.2 | 1002 | 0.1 | -2.1 | 0.73333
2014-01-11 11:00 |  | 11.7 | 1002 | -0.2 | -0.7 | -1.5833
2014-01-11 12:00 |  | 11.9 | 1002 | -1.4 | -2.3 | -0.71667
2014-01-11 13:00 |  | 7.7 | 1003 | -0.2 | 0.7 | 0.61667
2014-01-11 14:00 |  | 10.8 | 1004 | -0.2 | -1.4 | 0.16667
2014-01-11 15:00 |  | 3.4 | 1005 | 0 | 0.7 | -0.51667
2014-01-11 16:00 |  | 2.2 | 1006 | -0.3 | 0.4 | -0.91667
2014-01-11 17:00 |  | 1.2 | 1006 | -2 | -0.8 | -0.55
2014-01-11 18:00 |  | 0.6 | 1006 | 0.2 | -2 | -0.65
2014-01-11 19:00 |  | -0.1 | 1007 | -0.1 | -2.1 | -0.56667
2014-01-11 20:00 |  | -0.2 | 1007 | -3.3 | -2.4 | -1.3833
2014-01-11 21:00 |  | -0.2 | 1008 | -0.4 | -0.8 | -1.2333
2014-01-11 22:00 |  | -0.7 | 1008 | -0.8 | -3.8 | -2.7
2014-01-11 23:00 |  | 0.2 | 1008 | -3.5 | -3.3 | -2.5333
2014-01-12 |  | -1.9 | 1008 | -3.3 | -1.1 | -3.95
2014-01-12 01:00 |  | -2.4 | 1008 | -5.4 | -5.7 | -3.35
2014-01-12 02:00 |  | -1.6 | 1008 | -7.1 | -3 | -3.0333
2014-01-12 03:00 |  | -2.9 | 1007 | -5.2 | -8.7 | -3.4667
2014-01-12 04:00 |  | -2.9 | 1007 | -6.3 | -5.8 | -4.7667
2014-01-12 05:00 |  | -3.2 | 1006 | -7.8 | -7.1 | -4.3333
2014-01-12 06:00 |  | -4.1 | 1006 | -7.3 | -6.7 | -4.9333
2014-01-12 07:00 |  | -3.6 | 1005 | -5.6 | -5.1 | -6.05
2014-01-12 08:00 |  | -0.9 | 1005 | -6.3 | -7.7 | -4.35
2014-01-12 09:00 |  | 1.5 | 1004 | -7.7 | -4.7 | -5.1167
2014-01-12 10:00 |  | 2.6 | 1003 | -5.1 | -5 | -5.4167
2014-01-12 11:00 |  | 3.6 | 1002 | -7.1 | -7.3 | -5.85
2014-01-12 12:00 |  | 3.2 | 999 | -8.6 | -8.1 | -7.3
2014-01-12 13:00 |  | 3.2 | 998 | -9.9 | -5.1 | -6.7333
2014-01-12 14:00 |  | 3 | 997 | -6.5 | -4.5 | -6.5
2014-01-12 15:00 |  | 3.2 | 996 | -6.8 | -4.8 | -5.3
2014-01-12 16:00 |  | 3.2 | 995 | -3.9 | -5.3 | -4.9333
2014-01-12 17:00 |  | 3.7 | 994 | -5.2 | -4.5 | -5.2
2014-01-12 18:00 |  | 3.8 | 992 | -3 | -2.2 | -5.0833
2014-01-12 19:00 |  | 4 | 991 | -6.7 | -5.2 | -5.1333
2014-01-12 20:00 |  | 3.4 | 989 | -6.5 | -5.1 | -7.3667
2014-01-12 21:00 |  | 3.9 | 988 | -7.4 | -6.1 | -4.95
2014-01-12 22:00 |  | 4.2 | 987 | -4.9 | -7.5 | -5.3833
2014-01-12 23:00 |  | 4.2 | 987 | -2.8 | -4.9 | -3.3
2014-01-13 |  | 5 | 986 | -6.3 | -3.4 | -3.0167
2014-01-13 01:00 |  | 4.9 | 986 | -5 | -2.9 | -3.4667
2014-01-13 02:00 |  | 4.4 | 987 | -4.1 | -0.1 | -0.28333
2014-01-13 03:00 |  | 2.9 | 988 | -3.5 | -1.9 | -1.8167
2014-01-13 04:00 |  | 2.7 | 987 | -1.1 | -0.5 | -2.0833
2014-01-13 05:00 |  | 2.5 | 988 | -2.8 | -3.4 | -2.0667
2014-01-13 06:00 |  | 3.7 | 988 | -3 | -1.7 | -1.95
2014-01-13 07:00 |  | 3.7 | 988 | -3.1 | -4 | -1.1833
2014-01-13 08:00 |  | 3 | 988 | -4 | -5.1 | -1.4333
2014-01-13 09:00 |  | 6.8 | 988 | -2.8 | 0.4 | -0.96667
2014-01-13 10:00 |  | 8.5 | 988 | -1.6 | -2.7 | -1.9167
2014-01-13 11:00 |  | 8.7 | 983.8526 | -2.1 | 0.6 | -2.1167
2014-01-13 12:00 |  | 8.4 | 983.2022 | -0.7 | -1.7 | -2.54
2014-01-13 13:00 |  | 8.2 | 987 | -3.1 | -5.7 | -3.075
2014-01-13 14:00 |  | 4.5 | 986 | -2.9 | -1.4 | -2.25
2014-01-13 15:00 |  | 3.4 | 986 | -4.1 | -3.5 | -3.225
2014-01-13 16:00 |  | 2.8 | 985 | -3.5 | -3.3 | -3.15
2014-01-13 17:00 |  | 2.5 | 985 | -4.1 | -3 | -2.15
2014-01-13 18:00 |  | 1.4 | 984 | -2.4 | -2.7 | -2.55
2014-01-13 19:00 |  | 2.5 | 984 | -4.8 | -2.7 | -3.6
2014-01-13 20:00 |  | 4.3 | 983 | -4.4 | -1.3 | -1.75
2014-01-13 21:00 |  | 4.9 | 983 | -2.1 | -0.6 | -3.85
2014-01-13 22:00 |  | 4.3 | 983 | -4.1 | -3.4 | -2.8
2014-01-13 23:00 |  | 4.3 | 983 | -1 | -2.2 | -3
2014-01-14 |  | 4 | 983 | -0.4 | -1.9 | -2.25
2014-01-14 01:00 |  | 3.2 | 983 | -4.3 | -1 | -2.75
2014-01-14 02:00 |  | 2.9 | 984 | -1.2 | -1.2 | -2.6
2014-01-14 03:00 |  | 3 | 983 | -3.7 | -1.4 | -3.25
2014-01-14 04:00 |  | 3.2 | 984 | -4.6 | -3.3 | -2.4
2014-01-14 05:00 |  | 3.3 | 984 | -3.9 | -3.7 | -1.6
2014-01-14 06:00 |  | 3.2 | 985 | -3.8 | 0.4 | -1.2
2014-01-14 07:00 |  | 2.9 | 985 | -4.5 | 0.8 | -3.45
2014-01-14 08:00 |  | 2.3 | 986 | -1.1 | 2.2 | -1.7
2014-01-14 09:00 |  | 3.1 | 987 | -3 | 0.7 | -1.4
2014-01-14 10:00 |  | 3 | 987 | -1.9 | -4.7 | -1.7
2014-01-14 11:00 |  | 3.4 | 987 |  | -2.6 | -5.1
2014-01-14 12:00 |  | 4.4 | 988 |  | -2.2 | -5.8
2014-01-14 13:00 |  | 4 | 988 |  |  | -7.4
2014-01-14 14:00 |  | 4.3 | 988 |  |  | -5.5
2014-01-14 15:00 |  | 3.2 | 988 |  |  | -3.1
2014-01-14 16:00 |  | 1.7 | 988 |  |  | -2.6
2014-01-14 17:00 |  | 2.1 | 988 |  |  | -3.8
2014-01-14 18:00 |  | 2.4 | 983.7174 |  |  | -2.4
2014-01-14 19:00 |  | 3.3 | 987 |  |  | -4
2014-01-14 20:00 |  | 3.2 | 987 |  |  | -4.6
2014-01-14 21:00 |  | 2.7 | 986 |  |  | -1.5
2014-01-14 22:00 |  | 2.9 | 985 |  |  | -7
2014-01-14 23:00 |  | 3 | 985 |  |  | -5.1
2014-01-15 |  | 3.4 | 984 |  |  | -5.6
2014-01-15 01:00 |  | 3.5 | 983 |  |  | -3.2
2014-01-15 02:00 |  | 3.6 | 983 |  |  | -5.4
2014-01-15 03:00 |  | 3.9 | 982 |  |  | -3.6
2014-01-15 04:00 |  | 3.8 | 981 |  |  | -6.9
2014-01-15 05:00 |  | 4.2 | 981 |  |  | -6.4
2014-01-15 06:00 |  | 4.5 | 980 |  |  | -5.1
2014-01-15 07:00 |  | 4.8 | 980 |  |  | -4.9
2014-01-15 08:00 |  | 5.4 | 980 |  |  | -2.7
2014-01-15 09:00 |  | 6.5 | 980 |  |  | -4
2014-01-15 10:00 |  | 7.5 | 979 |  |  | -4.6
2014-01-15 11:00 |  | 8.9 | 979 |  |  | -5.6
2014-01-15 12:00 |  | 12.3 | 978 |  |  | -5
2014-01-15 13:00 |  | 9.5 | 978 |  |  | -5.4
2014-01-15 14:00 |  | 9.4 | 977 |  |  | -5
2014-01-15 15:00 |  | 8.3 | 977 |  |  | -4.1
2014-01-15 16:00 |  | 8 | 977 |  |  | -4.35
2014-01-15 17:00 |  | 8.1 | 977 |  |  | -4.25
2014-01-15 18:00 |  | 8.4 | 976 |  |  | -3.85
2014-01-15 19:00 |  | 8.6 | 976 |  |  | -2.25
2014-01-15 20:00 |  | 8.3 | 976 |  |  | -5.1
2014-01-15 21:00 |  | 7.7 | 975 |  |  | -4.9
2014-01-15 22:00 |  | 6.9 | 975 |  |  | -4.8
2014-01-15 23:00 |  | 6.4 | 975 |  |  | -2.9
2014-01-16 |  | 6.3 | 975 |  |  | -3.1
2014-01-16 01:00 |  | 5.9 | 974 |  |  | -2.65
2014-01-16 02:00 |  | 5.5 | 974 |  |  | -3.4
2014-01-16 03:00 |  | 4.3 | 974 |  |  | -4.35
2014-01-16 04:00 |  | 3.3 | 974 |  |  | -4.65
2014-01-16 05:00 |  | 3.4 | 974 |  |  | -4.55
2014-01-16 06:00 |  | 3.1 | 974 |  |  | -3.6
2014-01-16 07:00 |  | 3.1 | 969.5272 |  |  | -2.25
2014-01-16 08:00 |  | 1.9 | 970.1699 |  |  | -3.7
2014-01-16 09:00 |  | 6.6 | 969.8688 |  |  | -5
2014-01-16 10:00 |  | 10.6 | 969.5437 |  |  | -2.5
2014-01-16 11:00 |  | 11.2 | 973 |  | -1.5 | -3.5667
2014-01-16 12:00 |  | 10.9 | 973 |  | -4.4 | -4.0667
2014-01-16 13:00 |  | 6.7 | 972 |  | -1 | -3.1667
2014-01-16 14:00 |  | 6.5 | 972 |  | -2.3 | -3.4
2014-01-16 15:00 |  | 6.2 | 972 |  | -5.5 | -3.425
2014-01-16 16:00 |  | 6.5 | 971 |  | -3.3 | -4.775
2014-01-16 17:00 |  | 6.1 | 971 |  | -2.8 | -2.625
2014-01-16 18:00 |  | 6.6 | 971 |  | -3.4 | -2.35
2014-01-16 19:00 |  | 6 | 971 |  | -0.4 | -2.1
2014-01-16 20:00 |  | 6.1 | 970 |  | -2.4 | -3.15
2014-01-16 21:00 |  | 4.8 | 970 |  | -1.3 | -2.325
2014-01-16 22:00 |  | 5.7 | 970 |  | -0.8 | -3.5
2014-01-16 23:00 |  | 5.5 | 970 |  | -1.8 | -2.825
2014-01-17 |  | 5.4 | 969 |  | -3.8 | -2.7
2014-01-17 01:00 |  | 5.5 | 969 |  | -1.3 | -3.525
2014-01-17 02:00 |  | 4.9 | 969 |  | -3.6 | -2.95
2014-01-17 03:00 |  | 4.5 | 969 |  | -0.7 | -2.175
2014-01-17 04:00 |  | 4.7 | 969 |  | -2.6 | -2.525
2014-01-17 05:00 |  | 4.5 | 969 |  | -3.2 | -2.95
2014-01-17 06:00 |  | 5 | 966.3447 |  | -1.7 | -2.45
2014-01-17 07:00 |  | 4.6 | 966.0519 |  | -3 | -1.45
2014-01-17 08:00 |  | 5 | 970 |  | -3.1 | -1.75
2014-01-17 09:00 |  | 5.5 | 970 |  | -2 | -2.2
2014-01-17 10:00 |  | 6.6 | 970 |  | 0.2 | -2.2
2014-01-17 11:00 |  | 6.1 | 971 |  | -0.3 | -1.9
2014-01-17 12:00 |  | 6.4 | 971 |  | -0.5 | -2.05
2014-01-17 13:00 |  | 6.7 | 971 |  | -1.6 | -1.225
2014-01-17 14:00 |  | 6.7 | 972 |  | 0.2 | -1.625
2014-01-17 15:00 |  | 6 | 973 |  | 0 | -0.2
2014-01-17 16:00 |  | 5.6 | 973 |  | 1.6 | -0.64
2014-01-17 17:00 |  | 4.7 | 974 |  | 1 | -0.36
2014-01-17 18:00 |  | 4.6 | 975 |  | 2.1 | -0.38
2014-01-17 19:00 |  | 4 | 976 |  | 1.1 | -0.02
2014-01-17 20:00 |  | 3.2 | 976 |  | -1.6 | -0.68
2014-01-17 21:00 |  | 2.6 | 977 |  | -1.4 | -0.84
2014-01-17 22:00 |  | 3.4 | 977 |  | -2.4 | -1.56
2014-01-17 23:00 |  | 3.3 | 978 |  | -1.5 | -0.9
2014-01-18 |  | 1.5 | 977 |  | -3.6 | -1.82
2014-01-18 01:00 |  | 0.8 | 978 |  | -3.4 | -3.14
2014-01-18 02:00 |  | 1.1 | 978 |  | -4.9 | -3.62
2014-01-18 03:00 |  | -0.1 | 978 |  | -6.6 | -4.16
2014-01-18 04:00 |  | 1.9 | 977 |  | -7 | -5.36
2014-01-18 05:00 |  | 1.4 | 977 |  | -6.9 | -4.98
2014-01-18 06:00 |  | 2.2 | 977 |  | -6.6 | -4.92
2014-01-18 07:00 |  | 2.9 | 977 |  | -2.8 | -4.44
2014-01-18 08:00 |  | 4 | 976 |  | -5.6 | -3.92
2014-01-18 09:00 |  | 6.1 | 976 |  | -4.8 | -5.54
2014-01-18 10:00 |  | 7 | 976 |  | -3.9 | -3.98
2014-01-18 11:00 |  | 7.1 | 976 |  | -3.9 | -4.08
2014-01-18 12:00 |  | 7.7 | 975 |  | -3.6 | -3.98
2014-01-18 13:00 |  | 7.5 | 975 |  | -3.4 | -3.24
2014-01-18 14:00 |  | 7 | 975 |  | -0.9 | -1.88
2014-01-18 15:00 |  | 6.8 | 975 |  | -2 | -1.86
2014-01-18 16:00 |  | 6.2 | 975 |  | -1.6 | -2.52
2014-01-18 17:00 |  | 6.1 | 976 |  | -2 | -2.58
2014-01-18 18:00 |  | 6.1 | 976 |  | -1 | -1.68
2014-01-18 19:00 |  | 5.7 | 976 |  | -2 | -2.34
2014-01-18 20:00 |  | 6 | 976 |  | -2.7 | -2.66
2014-01-18 21:00 |  | 5.5 | 976 |  | -3.6 | -2.66
2014-01-18 22:00 |  | 5.6 | 976 |  | -1.8 | -2.78
2014-01-18 23:00 |  | 5.8 | 970.9172 |  | -3.4 | -2.5
2014-01-19 |  | 6.1 | 971.562 |  | -2.4 | -3.1
2014-01-19 01:00 |  | 5.5 | 970.534 |  | -1.2 | -3.48
2014-01-19 02:00 |  | 5.7 | 971.0717 |  | -1.1 | -2.54
2014-01-19 03:00 |  | 6 | 971.1674 |  | -0.6 | -2.44
2014-01-19 04:00 |  | 6 | 971.3054 |  | -2.5 | -2.54
2014-01-19 05:00 |  | 5.9 | 971.1952 |  | -0.6 | -2.68
2014-01-19 06:00 |  | 5.8 | 971.8005 |  | -1.1 | -2
2014-01-19 07:00 |  | 5.9 | 977 |  | -0.7 | -1
2014-01-19 08:00 |  | 5.6 | 977 |  | -1.9 | -1.18
2014-01-19 09:00 |  | 5.3 | 977 |  | -1.4 | -1.76
2014-01-19 10:00 |  | 5.3 | 978 |  | -1.4 | -2.04
2014-01-19 11:00 |  | 5.6 | 978 |  | -1.7 | -2.34
2014-01-19 12:00 |  | 6.4 | 978 |  | -3.7 | -1.9
2014-01-19 13:00 |  | 5.8 | 979 |  | -1.6 | -2.3
2014-01-19 14:00 |  | 5.4 | 980 |  | -1.5 | -1.84
2014-01-19 15:00 |  | 5 | 981 |  | -3.4 | -1.6
2014-01-19 16:00 |  | 4.5 | 981 |  | -1.4 | -1.4
2014-01-19 17:00 |  | 3.9 | 982 |  | -1.7 | -0.98
2014-01-19 18:00 |  | 2.7 | 983 |  | -0.8 | -1.84
2014-01-19 19:00 |  | 1.8 | 984 |  | -2.7 | -2.34
2014-01-19 20:00 |  | 0.9 | 985 |  | -2 | -1.82
2014-01-19 21:00 |  | 0.4 | 985 |  | -3.3 | -1.46
2014-01-19 22:00 |  | -1.7 | 986 |  | -3.2 | -1.68
2014-01-19 23:00 |  | -1.7 | 986 |  | -3.7 | -2.22
2014-01-20 |  | -1.8 | 987 |  | -4.6 | -2.42
2014-01-20 01:00 |  | -0.9 | 987 |  | -6.5 | -2.82
2014-01-20 02:00 |  | -1.3 | 988 |  | -4.3 | -3.74
2014-01-20 03:00 |  | -1.1 | 988 |  | -4.4 | -3.44
2014-01-20 04:00 |  | -0.8 | 989 |  | -2.6 | -3.18
2014-01-20 05:00 |  | -1.3 | 990 |  | -2 | -3.8
2014-01-20 06:00 |  | -2.1 | 991 |  | -4 | -3.8
2014-01-20 07:00 |  | -1.9 | 991 |  | -4 | -3.86
2014-01-20 08:00 |  | -1.2 | 992 |  | -3.4 | -3.28
2014-01-20 09:00 |  | 4.2 | 993 |  | -5.9 | -3.92
2014-01-20 10:00 |  | 8.5 | 994 |  | -1.2 | -4.26
2014-01-20 11:00 |  | 12.4 | 994 |  | -0.7 | -5.5
2014-01-20 12:00 |  | 12.6 | 994 |  | -6.1 | -6.3
2014-01-20 13:00 |  | 10.3 | 994 |  | -8.8 | -7.06
2014-01-20 14:00 |  | 11.2 | 995 |  | -8.4 | -6
2014-01-20 15:00 |  | 3.2 | 995 |  | -8.4 | -6.5
2014-01-20 16:00 |  | 2.4 | 996 |  | -5.4 | -6.0667
2014-01-20 17:00 |  | 2.2 | 996 |  | -8.9 | -6.5167
2014-01-20 18:00 |  | 2.1 | 996 |  | -7.9 | -7.4167
2014-01-20 19:00 |  | 1.7 | 997 |  | -6.2 | -7.7
2014-01-20 20:00 |  | -0.4 | 997 |  | -11.4 | -8.5
2014-01-20 21:00 |  | -1.3 | 997 |  | -11.6 | -8.4167
2014-01-20 22:00 |  | -1.8 | 997 |  | -8.9 | -8.5167
2014-01-20 23:00 |  | -1.4 | 997 |  | -5.2 | -9.3333
2014-01-21 |  | -1 | 997 |  | -9.2 | -9.3333
2014-01-21 01:00 |  | -1.7 | 996 |  | -7.5 | -8.0167
2014-01-21 02:00 |  | -3.2 | 996 |  | -4 | -7.4333
2014-01-21 03:00 |  | -2.7 | 996 |  | -6.2 | -7.8667
2014-01-21 04:00 |  | -2.7 | 996 |  | -6.4 | -8.8833
2014-01-21 05:00 |  | -1.6 | 995 |  | -5.9 | -8.4167
2014-01-21 06:00 |  | -1.2 | 995 |  | -5 | -7.9833
2014-01-21 07:00 |  | -1 | 995 |  | -4.8 | -7.9833
2014-01-21 08:00 |  | -0.2 | 995 |  | -7.7 | -9
2014-01-21 09:00 |  | 4.6 | 995 |  | -6.6 | -8.3667
2014-01-21 10:00 |  | 4.3 | 995 |  | -4 | -7.65
2014-01-21 11:00 |  | 7.1 | 994 |  | -6.1 | -8.4833
2014-01-21 12:00 |  | 4.9 | 993 |  |  | -8.3333
2014-01-21 13:00 |  | 5.8 | 992 |  |  | -8.25
2014-01-21 14:00 |  | 4.5 | 992 |  |  | -6.8833
2014-01-21 15:00 |  | 3.8 | 992 |  |  | -5.9167
2014-01-21 16:00 |  | 3.4 | 991 |  |  | -5.5667
2014-01-21 17:00 |  | 3.2 | 991 |  |  | -6.0833
2014-01-21 18:00 |  | 3.1 | 991 |  |  | -5.2167
2014-01-21 19:00 |  | 3.3 | 990 |  |  | -4.8667
2014-01-21 20:00 |  | 3.6 | 990 |  |  | -5.4667
2014-01-21 21:00 |  | 3.3 | 990 |  |  | -5.1667
2014-01-21 22:00 |  | 3.3 | 990 |  | -0.9 | -4.4167
2014-01-21 23:00 |  | 3.5 | 989 |  | -0.6 | -4.6
2014-01-22 |  | 3.7 | 989 |  | -1.9 | -5.4
2014-01-22 01:00 |  | 3.5 | 988 |  | -1.5 | -4.6667
2014-01-22 02:00 |  | 3.6 | 988 |  | -1.2 | -5.0833
2014-01-22 03:00 |  | 3.4 | 988 |  | -0.2 | -3.5833
2014-01-22 04:00 |  | 3.6 | 988 |  | -1.3 | -2.7333
2014-01-22 05:00 |  | 3.7 | 988 |  | 0.7 | -3.3
2014-01-22 06:00 |  | 3.7 | 988 |  | -0.1 | -3.1167
2014-01-22 07:00 |  | 3.6 | 984.8456 |  | -0.8 | -3.55
2014-01-22 08:00 |  | 3.7 | 989 |  | -0.1 | -2.8
2014-01-22 09:00 |  | 4.1 | 989 |  | -0.3 | -2.85
2014-01-22 10:00 |  | 5.2 | 989 |  | -0.2 | -3.3667
2014-01-22 11:00 |  | 5.3 | 990 |  | -2.8 | -4.3
2014-01-22 12:00 |  | 8.5 | 989 |  | -1 | -4.2333
2014-01-22 13:00 |  | 6.3 | 989 |  | -2.9 | -4.25
2014-01-22 14:00 |  | 6.8 | 990 |  | -0.5 | -3.25
2014-01-22 15:00 |  | 6 | 991 |  | -0.7 | -2.0333
2014-01-22 16:00 |  | 5.7 | 991 |  | -5.3 | -2.6333
2014-01-22 17:00 |  | 6.1 | 992 | -1.8 | 0.5 | -3.4333
2014-01-22 18:00 |  | 5.3 | 992 | -2.7 | -0.9 | -3.6
2014-01-22 19:00 |  | 5.1 | 993 | -2.1 | -0.5 | -2.3
2014-01-22 20:00 |  | 5.6 | 994 | -3.4 | 0.3 | -2.55
2014-01-22 21:00 |  | 5.1 | 994 | -3.1 | -0.8 | -2.7
2014-01-22 22:00 |  | 5.3 | 994 | -4.4 | -1.4 | -3.2833
2014-01-22 23:00 |  | 5.6 | 994 | -3.6 | -0.9 | -1.8667
2014-01-23 |  | 4.7 | 994 | -0.9 | -2.7 | -2.1167
2014-01-23 01:00 |  | 4.5 | 995 | -2.8 | -2.7 | -2.5
2014-01-23 02:00 |  | 3.5 | 995 | -2.7 | -1.9 | -2.8667
2014-01-23 03:00 |  | 3.6 | 994 | -5 | -2 | -3.9167
2014-01-23 04:00 |  | 3.7 | 993 | -2.7 | -2.2 | -3.5167
2014-01-23 05:00 |  | 4.8 | 992 | -3.7 | -1.5 | -5.1333
2014-01-23 06:00 |  | 4.7 | 991 | -2.8 | -3.5 | -4.2333
2014-01-23 07:00 |  | 4 | 991 | -3.7 | -3.6 | -3
2014-01-23 08:00 |  | 3.4 | 991 | -0.6 | -2.6 | -1.3333
2014-01-23 09:00 |  | 3.5 | 991 | -2.2 | -1.5 | -1.6667
2014-01-23 10:00 |  | 3.7 | 992 | -1 | -1 | -1.0167
2014-01-23 11:00 |  | 4.1 | 992 | -1.4 | -2.2 | -1.9667
2014-01-23 12:00 |  | 11 | 992 | -2.7 | -0.1 | -0.75
2014-01-23 13:00 |  | 10.5 | 993 | -1.1 | -1 | -1.9
2014-01-23 14:00 |  | 5 | 993 | -2 | 1.5 | -1.0333
2014-01-23 15:00 |  | 3.4 | 994 | -0.3 | 0.6 | -0.6
2014-01-23 16:00 |  | 2.1 | 994 | -0.9 | 0.6 | -0.5
2014-01-23 17:00 |  | 0.9 | 995 | 1.5 | 0.1 | -0.98333
2014-01-23 18:00 |  | 1.2 | 996 | 0.8 | -0.9 | -0.46667
2014-01-23 19:00 |  | 0.7 | 997 | -1.9 | 1.2 | -1.1167
2014-01-23 20:00 |  | -0.5 | 997 | -1.9 | 0.6 | -1.2667
2014-01-23 21:00 |  | -0.7 | 998 | -2.2 | 0.4 | -0.31667
2014-01-23 22:00 |  | -1.6 | 998 | -2.4 | -0.5 | -1.2
2014-01-23 23:00 |  | -0.7 | 998 | -2.3 | -0.3 | -1.3667
2014-01-24 |  | -0.3 | 998 | -4.3 | 0.2 | -1.1333
2014-01-24 01:00 |  | 0 | 998 | -1.9 | -0.3 | -0.3
2014-01-24 02:00 |  | -0.6 | 998 | -2.4 | -1.9 | -2.3167
2014-01-24 03:00 |  | -0.8 | 994.1506 | -1.2 | -3.1 | -2.05
2014-01-24 04:00 |  | -2.6 | 993.8002 | -2.3 | -1.5 | -2.5333
2014-01-24 05:00 |  | -2.5 | 993.6179 | -2.6 | -2 | -2.3
2014-01-24 06:00 |  | -2.5 | 993.4384 | -4.6 | -2.8 | -3.6167
2014-01-24 07:00 |  | -0.9 | 992.9618 | -3.8 | -1 | -2.5667
2014-01-24 08:00 |  | 1 | 993.1629 | -2.5 | -0.9 | -1.5333
2014-01-24 09:00 |  | 3.6 | 993.3899 | -3.7 | -2.5 | -3.4667
2014-01-24 10:00 |  | 6.3 | 993.0943 | -4.1 | -2.6 | -4.75
2014-01-24 11:00 |  | 6.9 | 991.726 | -3.2 | -0.1 | -2.2333
2014-01-24 12:00 |  | 6.4 | 997 | -5 | -3.8 | -3.5333
2014-01-24 13:00 |  | 5.5 | 996 | -2.4 | -4 | -4.0167
2014-01-24 14:00 |  | 5 | 996 | -4.6 | -2.1 | -3.5167
2014-01-24 15:00 |  | 4.6 | 996 | -3.8 | -3.7 | -2.55
2014-01-24 16:00 |  | 4.5 | 995 | -4.4 | -3 | -2.5667
2014-01-24 17:00 |  | 4.4 | 995 | -3.4 | -1.9 | -2.55
2014-01-24 18:00 |  | 3.5 | 995 | -2.2 | -1.3 | -2.3667
2014-01-24 19:00 |  | 3.6 | 995 | -3.9 | -2.5 | -2.8833
2014-01-24 20:00 |  | 4 | 995 | -2 | -1.6 | -2.7333
2014-01-24 21:00 |  | 4.6 | 995 | -2.8 | -1.2 | -2.6167
2014-01-24 22:00 |  | 4.7 | 994 | -2.7 | -2.3 | -3.2833
2014-01-24 23:00 |  | 5.1 | 994 | -4.7 | -2 | -1.5667
2014-01-25 |  | 5.4 | 995 | -5 | -4.8 | -1.7167
2014-01-25 01:00 |  | 5 | 995 | -3.3 | -3 | -2.9667
2014-01-25 02:00 |  | 4.2 | 995 | -4.1 | -0.8 | -2.8
2014-01-25 03:00 |  | 4.7 | 995 | -5.3 | -3.3 | -2.85
2014-01-25 04:00 |  | 6 | 996 | -3.2 | -0.1 | -3.4
2014-01-25 05:00 |  | 5.4 | 995 | -2.6 | -2.2 | -3.7833
2014-01-25 06:00 |  | 6.7 | 995 | -2.7 | -2.2 | -4.2667
2014-01-25 07:00 |  | 7.2 | 995 | -2.5 | -1.4 | -4.4833
2014-01-25 08:00 |  | 7.5 | 994 | -4 | -0.7 | -4.2
2014-01-25 09:00 |  | 7.9 | 993 | -2.8 | -7 | -3.8333
2014-01-25 10:00 |  | 9.9 | 991 | -6.9 | -4.9 | -5.5333
2014-01-25 11:00 |  | 10.9 | 990 | -3.1 | -7.1 | -4.0167
2014-01-25 12:00 |  | 8.8 | 987 | -6.9 | -4.8 | -5.0833
2014-01-25 13:00 |  | 6.2 | 987 | -6.3 | -4.4 | -4.0333
2014-01-25 14:00 |  | 5.4 | 987 | -1.7 | -2.9 | 0.51667
2014-01-25 15:00 |  | 4.9 | 987 | -4.2 | -2.4 | -0.84
2014-01-25 16:00 |  | 3.9 | 989 | 2.5 | 3.1 | 0.75
2014-01-25 17:00 |  | 3.2 | 990 | 0.1 | -0.7 | -0.1
2014-01-25 18:00 |  | 3 | 992 | 2.5 | 3.5 | 1.15
2014-01-25 19:00 |  | 3 | 993 | 0.4 | 1.4 | 0.11667
2014-01-25 20:00 |  | 2.8 | 994 | -0.4 | 2 | 1.4833
2014-01-25 21:00 |  | 2.8 | 995 | -0.4 | 1.1 | -0.23333
2014-01-25 22:00 |  | 2.7 | 996 | -0.1 | -2.2 | -0.61667
2014-01-25 23:00 |  | 2.5 | 997 | 1.1 | 0.1 | -0.033333
2014-01-26 |  | 1.6 | 996 | -2.8 | -2 | -1.5
2014-01-26 01:00 |  | 1.2 | 996 | 0.2 | 0.7 | -0.96667
2014-01-26 02:00 |  | 1.4 | 996 | -3.4 | -2.1 | -1.4667
2014-01-26 03:00 |  | 1.2 | 995 | -5.3 | -2.8 | -2.05
2014-01-26 04:00 |  | 1.3 | 993 | -4.3 | -5.3 | -4.3667
2014-01-26 05:00 |  | 2.3 | 991 | -4.3 | -5.1 | -5.35
2014-01-26 06:00 |  | 2.8 | 990 | -2.7 | -2.9 | -5.85
2014-01-26 07:00 |  | 3.1 | 987 | -5.2 | -4 | -5.25
2014-01-26 08:00 |  | 2.3 | 985 | -5.3 | -0.8 | -6.5
2014-01-26 09:00 |  | 2.3 | 982 | -6.3 | -5.8 | -4.6
2014-01-26 10:00 |  | 2.1 | 978 | -9.4 | -8.8 | -6.3
2014-01-26 11:00 |  | 1.9 | 975 | -9 | -5.7 | -7.95
2014-01-26 12:00 |  | 3.3 | 972 | -7.9 | -5.2 | -5.4
2014-01-26 13:00 |  | 4.2 | 971 | -3.5 | 1.1 | -1.34
2014-01-26 14:00 |  | 5.5 | 970 | -3.6 | 0 | -1.8667
2014-01-26 15:00 |  | 5.4 | 971 | -2.1 | -2.5 | -1.2167
2014-01-26 16:00 |  | 2.5 | 971 | -3.2 | 1.4 | -1.3667
2014-01-26 17:00 |  | 2.3 | 971 | 0 | 0.1 | -2.2
2014-01-26 18:00 |  | 1.9 | 971 | -2.1 | -1.6 | -1.8333
2014-01-26 19:00 |  | 2.4 | 971 | -2.3 | -0.3 | -1.5
2014-01-26 20:00 |  | 1.9 | 972 | -1.3 | -0.1 | -2.0667
2014-01-26 21:00 |  | 1.5 | 971 | -2.5 | -4.7 | -2.0167
2014-01-26 22:00 |  | 1.3 | 971 | -1.2 | -1 | -1.2
2014-01-26 23:00 |  | 1.7 | 971 | -3.6 | -1.1 | -1.05
2014-01-27 |  | 1.9 | 971 | -2.9 | -0.8 | -2.1667
2014-01-27 01:00 |  | 1.8 | 971 | -2.5 | -1.8 | -2.1167
2014-01-27 02:00 |  | 1.8 | 970 | -2.4 | -3.1 | -2.1833
2014-01-27 03:00 |  | 2.4 | 970 | -1.6 | -1.8 | -1.2167
2014-01-27 04:00 |  | 2.3 | 969 | -3.2 | 0.1 | -1.75
2014-01-27 05:00 |  | 2.2 | 969 | -1.2 | -0.1 | -1.0833
2014-01-27 06:00 |  | 2.2 | 968 | -3.1 | 0.5 | -0.33333
2014-01-27 07:00 |  | 1.9 | 968 | -1.4 | -1.2 | -1.5167
2014-01-27 08:00 |  | 2.6 | 968 | -1.5 | -0.3 | -0.88
2014-01-27 09:00 |  | 3.5 | 968 | -2.6 | -1.7 | -1.1
2014-01-27 10:00 |  | 4.7 | 968 | -1.9 | -0.4 | -0.4
2014-01-27 11:00 |  | 5.3 | 968 | -2.5 | -0.2 | -0.325
2014-01-27 12:00 |  | 6 | 965.7278 | -3.1 | -1.4 | -0.675
2014-01-27 13:00 |  | 6 | 965.4796 | -2.2 | -1.2 | -2.225
2014-01-27 14:00 |  | 7.2 | 966.4861 | -2.7 | -0.8 | -1.75
2014-01-27 15:00 |  | 4.7 | 966.1796 | -1.1 | -1.6 | -2.2
2014-01-27 16:00 |  | 4.1 | 966.736 | -2.6 | 1.4 | -1.05
2014-01-27 17:00 |  | 4.3 | 966.9877 | -1.7 | -1.5 | -2.225
2014-01-27 18:00 |  | 3.4 | 966.4288 | -0.2 | -3 | -2.025
2014-01-27 19:00 |  | 3.1 | 966.5482 | -3.5 | -3.3 | -2.55
2014-01-27 20:00 |  | 3 | 966.4777 | -2.8 | -2 | -2.875
2014-01-27 21:00 |  | 2.6 | 967 | -3.1 | -1.7 | -2.35
2014-01-27 22:00 |  | 3.4 | 967 | -1.9 | -2.8 | -2.1
2014-01-27 23:00 |  | 2.5 | 967 | -3.3 | -2.1 | -2.4
2014-01-28 |  | 2.9 | 967 | -3 | -0.3 | -2.325
2014-01-28 01:00 |  | 2.9 | 966 | -2.9 | -2.4 | -2.2
2014-01-28 02:00 |  | 1.9 | 966 | -3.4 | -2.5 | -2.5
2014-01-28 03:00 |  | 2.6 | 965 | -3 | -0.9 | -3.2333
2014-01-28 04:00 |  | 2.6 | 965 | -4 | -0.9 | -2.6
2014-01-28 05:00 |  | 3 | 965 | -4.3 | -0.9 | -2.2
2014-01-28 06:00 |  | 3 | 965 | -4.3 | -2.6 | -1.2333
2014-01-28 07:00 |  | 2.7 | 965 | -1.7 | -0.6 | -2
2014-01-28 08:00 |  | 3.9 | 965 | -2.8 | 0.8 | -1.8333
2014-01-28 09:00 |  | 4.5 | 962.0744 | -0.6 | -1.6 | -2.5333
2014-01-28 10:00 |  | 4.6 | 966 | -2.5 | -0.7 | -2.7333
2014-01-28 11:00 |  | 4.4 | 966 | -3.6 | -2.2 | -1.8667
2014-01-28 12:00 |  | 5.1 | 966 | -2.1 | -1.9 | -1.4
2014-01-28 13:00 |  | 5 | 966 | -2 | 0.3 | -1.6
2014-01-28 14:00 |  | 4.6 | 966 | -1.6 | 0.5 | -1.35
2014-01-28 15:00 |  | 4.8 | 967 | -0.7 |  | -2.05
2014-01-28 16:00 |  | 4.8 | 968 | -1.7 | -0.8 | -0.23333
2014-01-28 17:00 |  | 5 | 969 | -0.9 | -0.4 | 0.53333
2014-01-28 18:00 |  | 4.2 | 970 | -1.1 | -0.6 | 0.1
2014-01-28 19:00 |  | 5.1 | 971 | -1.4 | -0.9 | -1.1333
2014-01-28 20:00 |  | 4.9 | 972 | 0.5 | 0.8 | -0.46667
2014-01-28 21:00 |  | 4.2 | 973 | -0.8 | 2 | 0.23333
2014-01-28 22:00 |  | 4.4 | 974 | -0.9 | -0.5 | -1.0667
2014-01-28 23:00 |  | 4.7 | 975 | -0.7 | -0.5 | 0.16667
2014-01-29 |  | 4.7 | 976 | -1 | 0.2 | -0.4
2014-01-29 01:00 |  | 4.5 | 977 | 0 | 1.8 | -1.7
2014-01-29 02:00 |  | 3.7 | 977 | -0.2 | 2.3 | -0.5
2014-01-29 03:00 |  | 3.9 | 978 | -0.3 | -1.2 | -1.1
2014-01-29 04:00 |  | 4.4 | 979 | -0.6 | -1.4 | 0.26667
2014-01-29 05:00 |  | 4 | 980 | -0.6 | 0.2 | -1.1333
2014-01-29 06:00 |  | 3.8 | 981 | -1.6 | 0.9 | 0.033333
2014-01-29 07:00 |  | 3.8 | 982 | -0.6 | -0.1 | 0.1
2014-01-29 08:00 |  | 3.4 | 983 | 0.2 | 0.1 | 0.35
2014-01-29 09:00 |  | 4.1 | 984 | 0.3 | -1.3 | -0.25
2014-01-29 10:00 |  | 5.7 | 984 | -2 | 1.7 | 0.35
2014-01-29 11:00 |  | 6 | 985 | -4.3 | -2 | -0.26667
2014-01-29 12:00 |  | 6.1 | 985 | -3.1 | -2.7 | 0.1
2014-01-29 13:00 |  | 5 | 986 | -3.3 | -5.6 | 5.5511e-17
2014-01-29 14:00 |  | 4.4 | 986 | -2.9 | -2 | 0.3
2014-01-29 15:00 |  | 3.8 | 987 | -4 | -2.1 | -0.25
2014-01-29 16:00 |  | 3.7 | 988 | -2.3 | -3.7 | -0.26
2014-01-29 17:00 |  | 3.7 | 989 | -2 | -0.4 | -1.34
2014-01-29 18:00 |  | 3.5 | 989 | -2.7 | -2.4 | -0.36
2014-01-29 19:00 |  | 3.4 | 990 | -1.3 | 0.2 | -0.36
2014-01-29 20:00 |  | 3.3 | 990 | -3.7 | -0.1 | -2.26
2014-01-29 21:00 |  | 3 | 991 | -3.8 | -0.5 | -2.2
2014-01-29 22:00 |  | 2.9 | 991 | -1.5 | -0.5 | -3.02
2014-01-29 23:00 |  | 2.5 | 991 | -2 | -3.2 | -2.24
2014-01-30 |  | 2.7 | 991 | -2.1 | -0.2 | -2.84
2014-01-30 01:00 |  | 2.7 | 991 | -2.6 | -1.8 | -2.24
2014-01-30 02:00 |  | 2.6 | 991 | -2.4 | -2.6 | -2.46
2014-01-30 03:00 |  | 2.5 | 987.5661 | -3.8 | -3.9 | -2.76
2014-01-30 04:00 |  | 2.4 | 986.6355 | -3.3 | -2.4 | -2.5
2014-01-30 05:00 |  | 2.4 | 986.8335 | -4.5 | -1.9 | -2.38
2014-01-30 06:00 |  | 2.2 | 986.2822 | -2.5 | -1.8 | -2.6
2014-01-30 07:00 |  | 2.1 | 986.7735 | -1.9 | -2.9 | -3.5
2014-01-30 08:00 |  | 2.1 | 986.9771 | -3.7 | -2 | -3.48
2014-01-30 09:00 |  | 2.2 | 992 | -4.1 | -2.8 | -4.04
2014-01-30 10:00 |  | 3 | 992 | -4.3 | -3.7 | -3.74
2014-01-30 11:00 |  | 3 | 991 | -5.6 | -5.8 | -3.96
2014-01-30 12:00 |  | 3.1 | 991 | -6.7 | -4.4 | -3.7
2014-01-30 13:00 |  | 3 | 991 | -4.9 | -3.7 | -5.5
2014-01-30 14:00 |  | 2.9 | 991 | -3.9 |  | -3.8
2014-01-30 15:00 |  | 2.6 | 991 | -4 | -1 | -3.98
2014-01-30 16:00 |  | 2.3 | 991 | -5.2 | -4 | -2.78
2014-01-30 17:00 |  | 2.4 | 992 | -4.7 | -4.6 | -4.64
2014-01-30 18:00 |  | 2.5 | 991 | -4.1 | -5.7 | -5.42
2014-01-30 19:00 |  | 2.5 | 991 | -6.3 | -6.7 | -6.82
2014-01-30 20:00 |  | 2.7 | 991 | -5.3 | -5.9 | -5.34
2014-01-30 21:00 |  | 2.8 | 992 | -5.3 | -3 | -6.92
2014-01-30 22:00 |  | 2.8 | 991 | -9.7 | -7.7 | -7.1
2014-01-30 23:00 |  | 2.7 | 990 | -8.8 | -8.2 | -7.42
2014-01-31 |  | 1.8 | 990 | -8.8 | -7 | -7.22
2014-01-31 01:00 |  | 2.4 | 990 | -10.4 | -6.5 | -8.4
2014-01-31 02:00 |  | 2.7 | 990 | -7 | -8.3 | -7.74
2014-01-31 03:00 |  | 3.3 | 989 | -12.3 | -9.8 | -8.06
2014-01-31 04:00 |  | 3.2 | 988 | -10.4 | -9.7 | -9.28
2014-01-31 05:00 |  | 3.6 | 987 | -10.4 | -9.7 | -9.12
2014-01-31 06:00 |  | 3.5 | 986 | -12.4 | -10.2 | -11
2014-01-31 07:00 |  | 2.5 | 985 | -9.5 | -9.6 | -9.32
2014-01-31 08:00 |  | 3.3 | 985 | -10.9 | -7 | -9.38
2014-01-31 09:00 |  | 3.1 | 984 | -8 | -9.5 | -8
2014-01-31 10:00 |  | 2.3 | 983 | -7.7 | -9.2 | -8.96
2014-01-31 11:00 |  | 2.2 | 982 | -7.5 | -7.5 | -8.72
2014-01-31 12:00 |  | 2.7 | 979 | -7.7 | -9.7 | -8.36
2014-01-31 13:00 |  | 3.1 | 977 | -13.3 | -8.5 | -10.62
2014-01-31 14:00 |  | 3.3 | 975 | -10.5 | -10.2 | -9.16
2014-01-31 15:00 |  | 3.4 | 974 | -9 | -10.3 | -7.0833
2014-01-31 16:00 |  | 3.4 | 972 | -7.4 | -7 | -6.55
2014-01-31 17:00 |  | 3.1 | 971 | -6.8 | -6 | -5.7
2014-01-31 18:00 |  | 3.9 | 969 | -5.3 | -4.2 | -5.2333
2014-01-31 19:00 |  | 4.5 | 968 | -5 | -5.7 | -4.3
2014-01-31 20:00 |  | 5.4 | 967 | -5.4 | -5.1 | -4.2167
2014-01-31 21:00 |  | 5.3 | 966 | -4.5 | -1.1 | -3.6
2014-01-31 22:00 |  | 5.5 | 965 | -4.9 | -2.9 | -4.5
2014-01-31 23:00 |  | 4.7 | 964 | -6.9 | -5.8 | -4.3167
2014-02-01 |  | 4.7 | 964 | -6.5 | -3.9 | -3.9
2014-02-01 01:00 |  | 5.9 | 963 | -5.9 | -4.3 | -3.26
2014-02-01 02:00 |  | 6.4 | 964 | -5.4 | 0.3 | -3.1833
2014-02-01 03:00 |  | 4.4 | 964 | -3.5 | -1.8 | -1.45
2014-02-01 04:00 |  | 2.8 | 965 | -2.5 | -3.9 | -2.0333
2014-02-01 05:00 |  | 1.6 | 966 | -2.7 | -2.7 | -0.66667
2014-02-01 06:00 |  | 1.4 | 966 | -1.4 | 0.1 | -1.8167
2014-02-01 07:00 |  | 1.4 | 967 | -0.8 | -3 | -0.53333
2014-02-01 08:00 |  | 3 | 968 | -1.8 | -1.2 | -0.4
2014-02-01 09:00 |  | 5.5 | 968 | -1.3 | -1.1 | -2.0667
2014-02-01 10:00 |  | 6.6 | 968 | -0.7 | -2.2 | -2.2833
2014-02-01 11:00 |  | 7.2 | 967 | -5.1 | -3 | -1.6333
2014-02-01 12:00 |  | 5.6 | 966 | -3 | -0.6 | -3.15
2014-02-01 13:00 |  | 5.2 | 966 | -4.1 | -3.3 | -2.5833
2014-02-01 14:00 |  | 6.5 | 965 | -1.2 | 0.8 | -1.4667
2014-02-01 15:00 |  | 5.6 | 965 | -1.3 | -3 | -1.5
2014-02-01 16:00 |  | 5.1 | 965 | 0.1 | -1.7 | -0.68333
2014-02-01 17:00 |  | 5.8 | 965 | -1.7 | -0.2 | -0.35
2014-02-01 18:00 |  | 5.5 | 966 | 0.1 | 1.5 | -0.15
2014-02-01 19:00 |  | 5.9 | 967 | -2.2 | 2.7 | 0.88333
2014-02-01 20:00 |  | 5.5 | 968 | 0.9 | -1.1 | 1.6667
2014-02-01 21:00 |  | 5.1 | 969 | 1.4 | 1.3 | 2.0667
2014-02-01 22:00 |  | 3.7 | 971 | 2.2 | 2.7 | 2.1333
2014-02-01 23:00 |  | 4.5 | 972 | -0.8 | 4.1 | 1.8333
2014-02-02 |  | 4.8 | 973 | 0.4 | 0.1 | 2
2014-02-02 01:00 |  | 5 | 974 | 0 | 0.5 | 0.43333
2014-02-02 02:00 |  | 4.7 | 975 | 2.1 | 0.4 | 0.31667
2014-02-02 03:00 |  | 4.6 | 976 | 1.2 | 0.9 | -0.41667
2014-02-02 04:00 |  | 3.9 | 977 | 2.3 | 1.2 | 0.85
2014-02-02 05:00 |  | 4.4 | 978 | 0 | 0.2 | 0.73333
2014-02-02 06:00 |  | 5.6 | 980 | 2.1 | 2.7 | 0.93333
2014-02-02 07:00 |  | 5.3 | 982 | -0.5 | 3 | 1.2333
2014-02-02 08:00 |  | 5.8 | 983 | 1.5 | 2.5 | 1.7667
2014-02-02 09:00 |  | 8.9 | 984 | 1.1 | 3 | 1.6833
2014-02-02 10:00 |  | 9.8 | 985 | 0.6 | 1.8 | 0.83333
2014-02-02 11:00 |  | 8.7 | 986 | -2.2 | 0.4 | 0.53333
2014-02-02 12:00 |  | 8.8 | 987 | 0.2 | 0 | -0.5
2014-02-02 13:00 |  | 7.9 | 987 | -0.5 | -0.8 | -0.05
2014-02-02 14:00 |  | 9.8 | 988 | 0.3 | 0.8 | 0.28333
2014-02-02 15:00 |  | 6.1 | 988 | -1.8 | -0.6 | -0.78333
2014-02-02 16:00 |  | 5.5 | 989 | -1 | -0.8 | -0.45
2014-02-02 17:00 |  | 5.3 | 990 | 0.9 | -0.4 | 0.016667
2014-02-02 18:00 |  | 5.5 | 990 | 0.3 | -0.2 | -0.21667
2014-02-02 19:00 |  | 5.1 | 991 | -1.3 | -0.4 | -0.86667
2014-02-02 20:00 |  | 5.6 | 992 | -0.7 | 1.9 | -0.56667
2014-02-02 21:00 |  | 5.2 | 992 | -0.9 | 0.4 | -0.44
2014-02-02 22:00 |  | 4.3 | 992 | -1.5 | -2.3 | -1.7333
2014-02-02 23:00 |  | 3.6 | 992 | -3.6 | -1.2 | -1.0667
2014-02-03 |  | 3.9 | 991 | -1.8 | -1.7 | -2.1167
2014-02-03 01:00 |  | 4 | 991 | -3.3 | -0.7 | -3.3833
2014-02-03 02:00 |  | 4.3 | 991 | -1.6 | -0.8 | -1.8167
2014-02-03 03:00 |  | 3.5 | 991 | -2.8 | -3.6 | -1.7667
2014-02-03 04:00 |  | 3.8 | 991 | -2 | -3.4 | -2.2333
2014-02-03 05:00 |  | 3.7 | 990 | -3.4 | -1.7 | -3.6333
2014-02-03 06:00 |  | 3.8 | 990 | -1 | -3.8 | -2.4667
2014-02-03 07:00 |  | 4.1 | 990 | -2.8 | -2.4 | -2.3333
2014-02-03 08:00 |  | 4.9 | 990 | -1.1 | -2.8 | -2.74
2014-02-03 09:00 |  | 6.6 | 989 | -3.3 | -2.2 | -3.5
2014-02-03 10:00 |  | 7 | 988 | -4.5 | -4.8 | -2.2
2014-02-03 11:00 |  | 6.4 | 988 | -5.1 | -4.9 | -3.3
2014-02-03 12:00 |  | 6.9 | 988 | -3.9 | 0.7 | -1.36
2014-02-03 13:00 |  | 6.4 | 987 | -4.1 | -1 | -2.96
2014-02-03 14:00 |  | 6.5 | 986 | -4.1 | -5.7 | -3.4
2014-02-03 15:00 |  | 5.9 | 986 | -1.9 | -3.9 | -3.08
2014-02-03 16:00 |  | 5.5 | 986 | -3.9 | -1.5 | -2.44
2014-02-03 17:00 |  | 4.9 | 985 | -2.2 | -2 | -2.82
2014-02-03 18:00 |  | 4.3 | 985 | -3.2 | -2.4 | -2.84
2014-02-03 19:00 |  | 3.9 | 984 | -2.9 | -2.2 | -3.52
2014-02-03 20:00 |  | 3.6 | 984 | -2.5 | -2.6 | -2.18
2014-02-03 21:00 |  | 3.7 | 984 | -2.1 | -2.5 | -2.54
2014-02-03 22:00 |  | 4.3 | 983 | -4.4 | -1.5 | -3.18
2014-02-03 23:00 |  | 4.3 | 982 | -6.2 | -4.2 | -4.52
2014-02-04 |  | 3.7 | 981 | -6.5 | -4.5 | -4.58
2014-02-04 01:00 |  | 3.7 | 981 | -4.9 | -6 | -4.2
2014-02-04 02:00 |  | 3.7 | 980 | -6.4 | -5.4 | -4.2
2014-02-04 03:00 |  | 3.6 | 979 | -6.6 | -5.1 | -4.28
2014-02-04 04:00 |  | 3 | 979 | -4.9 | -3 | -3.98
2014-02-04 05:00 |  | 2.3 | 979 | -5.1 | -4.8 | -5.02
2014-02-04 06:00 |  | 2.8 | 980 | -5.1 | -2.9 | -4.5
2014-02-04 07:00 |  | 2.9 | 980 | -3.7 | -2.8 | -2.76
2014-02-04 08:00 |  | 3.9 | 981 | -4 | -1.9 | -2.1
2014-02-04 09:00 |  | 6.9 | 981 | -3.4 | -3.5 | -1.8
2014-02-04 10:00 |  | 6.2 | 982 | -1.2 | -2.8 | -2
2014-02-04 11:00 |  | 8.7 | 982 | -4.8 | -2.1 | -0.725
2014-02-04 12:00 |  | 9.9 | 981 | -1.7 | -4 | -3.05
2014-02-04 13:00 |  | 9.9 | 980 | -4.2 | -0.8 | -2.75
2014-02-04 14:00 |  | 8.9 | 980 | -3.8 | -2.6 | -3.85
2014-02-04 15:00 |  | 5.6 | 979 | -3.7 | -2.6 | -3.825
2014-02-04 16:00 |  | 5.6 | 979 | -1.5 | -2.4 | -1.725
2014-02-04 17:00 |  | 4.8 | 978 | -2.9 | -3 | -3.075
2014-02-04 18:00 |  | 5.1 | 977 | -3.4 | -2.7 | -3.75
2014-02-04 19:00 |  | 4.2 | 976 | -4.2 | -2.7 | -3.05
2014-02-04 20:00 |  | 3.9 | 975 | -2.5 | -2 | -3.525
2014-02-04 21:00 |  | 4.3 | 974 | -3.9 | -1.5 | -4.125
2014-02-04 22:00 |  | 3.9 | 973 | -4.6 | -3.3 | -4.025
2014-02-04 23:00 |  | 3.8 | 971 | -4.7 | -5.5 | -5.625
2014-02-05 |  | 4 | 969 | -5.6 | -5.9 | -4.375
2014-02-05 01:00 |  | 3.7 | 968 | -5.3 | -3.9 | -4.075
2014-02-05 02:00 |  | 3.8 | 967 | -4.6 | -3.2 | -4.3
2014-02-05 03:00 |  | 3.6 | 965 | -4.5 | -3.6 | -3.375
2014-02-05 04:00 |  | 3.3 | 964 | -2.9 | -3.8 | -2.65
2014-02-05 05:00 |  | 2.9 | 963 | -2.6 | -4.5 | -3.65
2014-02-05 06:00 |  | 3.2 | 963 | -3.3 | -3.2 | -2.425
2014-02-05 07:00 |  | 3.9 | 962 | -2.3 | -1.7 | -1.8
2014-02-05 08:00 |  | 4.8 | 962 | -3.1 | -2.8 | -2.825
2014-02-05 09:00 |  | 6 | 961 | -0.2 | -2.1 | -3.625
2014-02-05 10:00 |  | 7.5 | 961 | -5.1 | -2.3 | -3.275
2014-02-05 11:00 |  | 6.8 | 960 | -4.5 | -3.5 | -2.25
2014-02-05 12:00 |  | 5.6 | 958 | -5.5 | -5.2 | -4.4
2014-02-05 13:00 |  | 4.9 | 957 | -3 | -2.8 | -3.05
2014-02-05 14:00 |  | 5.7 | 957 | -1.2 | -0.6 | -2.78
2014-02-05 15:00 |  | 5.5 | 956 | -3.1 | 0.3 | -1.64
2014-02-05 16:00 |  | 5.4 | 956 | -2.3 | -1.9 | -2.74
2014-02-05 17:00 |  | 5.5 | 956 | -1.2 | -1.9 | -1.48
2014-02-05 18:00 |  | 6.1 | 956 | 0.8 | -0.9 | -0.64
2014-02-05 19:00 |  | 6.2 | 957 | -1.7 | 1 | -0.18
2014-02-05 20:00 |  | 6.8 | 958 | 1.2 | 2.3 | 0.52
2014-02-05 21:00 |  | 7 | 960 | 1.8 | 2.2 | 0.76
2014-02-05 22:00 |  | 7.1 | 962 | 1 | 2.6 | 1.28
2014-02-05 23:00 |  | 6.8 | 964 | 2.5 | 2 | 1.12
2014-02-06 |  | 6 | 965 | 2.2 | 0.2 | 1.42
2014-02-06 01:00 |  | 6.2 | 967 | 1.1 | 0.9 | 0.82
2014-02-06 02:00 |  | 6.4 | 968 | 0.5 | 2.5 | -0.38
2014-02-06 03:00 |  | 6.1 | 969 | 0.1 | 3.6 | 0.56
2014-02-06 04:00 |  | 5.9 | 970 | -0.5 | 1.6 | -0.58
2014-02-06 05:00 |  | 5.4 | 971 | -0.2 | 1.5 | 0.9
2014-02-06 06:00 |  | 5.7 | 972 | -1.3 | -0.8 | -0.6
2014-02-06 07:00 |  | 5.6 | 974 | -0.9 | -0.3 | 0.84
2014-02-06 08:00 |  | 6.4 | 975 | -1.1 | 1.4 | 1.18
2014-02-06 09:00 |  | 7.2 | 975 | -0.5 | -1.9 | -0.02
2014-02-06 10:00 |  | 7.9 | 976 | -0.6 | -0.9 | -0.44
2014-02-06 11:00 |  | 7.9 | 976 | -0.7 | -2.5 | -0.98333
2014-02-06 12:00 |  | 7.6 | 975 | -3.5 | -0.8 | -1.9833
2014-02-06 13:00 |  | 7.8 | 974 | -0.2 | -2.9 | -1.6667
2014-02-06 14:00 |  | 7 | 974 | -3.9 | -1.4 | -2.3167
2014-02-06 15:00 |  | 6.4 | 973 | -1 | -3.8 | -2.15
2014-02-06 16:00 |  | 6 | 972 | -5 | -3.4 | -2.5167
2014-02-06 17:00 |  | 5.8 | 972 | -4.8 | -2 | -1.2667
2014-02-06 18:00 |  | 4.5 | 971 | -2.6 | -3.2 | -3.55
2014-02-06 19:00 |  | 4.2 | 970 | -4.3 | -6.4 | -4.2833
2014-02-06 20:00 |  | 3.4 | 968 | -4.9 | -4.3 | -3.85
2014-02-06 21:00 |  | 3.1 | 967 | -2.4 | -3.3 | -3.5167
2014-02-06 22:00 |  | 3 | 967 | -3.1 | -2.3 | -2.8167
2014-02-06 23:00 |  | 2.9 | 967 | -1.3 | -2.8 | -2.1167
2014-02-07 |  | 2.6 | 966 | -2.1 | -4.5 | -2.85
2014-02-07 01:00 |  | 2.9 | 966 | -2.9 | -2.3 | -3.0833
2014-02-07 02:00 |  | 3 | 966 | -0.8 | -1.4 | -1.7667
2014-02-07 03:00 |  | 3.1 | 967 | 0.7 | -1 | -2.5167
2014-02-07 04:00 |  | 3.2 | 968 | -1.4 | -0.5 | -1.15
2014-02-07 05:00 |  | 2.8 | 968 | -0.5 | -0.3 | -0.23333
2014-02-07 06:00 |  | 2 | 969 | 0.6 | 0.6 | -0.51667
2014-02-07 07:00 |  | 1.3 | 970 | -0.3 | -0.6 | -0.55
2014-02-07 08:00 |  | 1.9 | 971 | -2.4 | -0.4 | -0.1
2014-02-07 09:00 |  | 3.8 | 972 | -0.2 | 2.5 | -2.313e-17
2014-02-07 10:00 |  | 6.8 | 973 | 1.5 | -0.5 | 0.45
2014-02-07 11:00 |  | 7 | 974 | -0.9 | 0.8 | -0.93333
2014-02-07 12:00 |  | 7.5 | 974 | -1.8 | -0.5 | -0.91667
2014-02-07 13:00 |  | 8.7 | 975 | -0.5 | 1.2 | -0.21667
2014-02-07 14:00 |  | 11.3 | 976 | 2.7 | -1.1 | 0.36667
2014-02-07 15:00 |  | 6 | 976 | -2 | -0.9 | -1.3667
2014-02-07 16:00 |  | 4.5 | 976 | -1.6 | -1.3 | -2.4333
2014-02-07 17:00 |  | 3.5 | 976 | -2.1 | -2.2 | -2
2014-02-07 18:00 |  | 2.9 | 975 | -3 | -1.3 | -3.2833
2014-02-07 19:00 |  | 3.9 | 975 | -3 | -3.5 | -2.7667
2014-02-07 20:00 |  | 4.3 | 973 | -4.6 | -2 | -4.5
2014-02-07 21:00 |  | 4.4 | 971 | -2.2 | -6.8 | -5.0167
2014-02-07 22:00 |  | 4.4 | 969 | -3.4 | -6.6 | -4.7167
2014-02-07 23:00 |  | 3.3 | 967 | -5 | -4.7 | -4.9833
2014-02-08 |  | 4.1 | 964 | -5.1 | -5.9 | -6.35
2014-02-08 01:00 |  | 4.2 | 962 | -4.1 | -4.8 | -5.2833
2014-02-08 02:00 |  | 4.7 | 960 | -5.7 | -4.4 | -5.12
2014-02-08 03:00 |  | 5.1 | 959 | -4.6 | -2.6 | -3.8833
2014-02-08 04:00 |  | 5.2 | 958 | -5 | -2.9 | -2.6333
2014-02-08 05:00 |  | 5.7 | 958 | -2.6 | -1.8 | -3.1667
2014-02-08 06:00 |  | 5.7 | 957 | -3.9 | -0.4 | -2.4833
2014-02-08 07:00 |  | 5 | 957 | -2.7 | -3.8 | -3.0833
2014-02-08 08:00 |  | 6.1 | 956 | -4.2 | -3.2 | -1.7
2014-02-08 09:00 |  | 8.4 | 956 | -0.7 | -1.7 | -2.7667
2014-02-08 10:00 |  | 8 | 955 | -5.4 | -1.4 | -3.5
2014-02-08 11:00 |  | 9.5 | 954 | -3.8 | -1.5 | -3.7667
2014-02-08 12:00 |  | 7.8 | 953 | -1.2 | -0.8 | -2.9167
2014-02-08 13:00 |  | 7.7 | 952 | -3.6 | -2.2 | -2.6167
2014-02-08 14:00 |  | 7.4 | 951 | -3.1 | 0.4 | -2.25
2014-02-08 15:00 |  | 6.2 | 950 | -4.6 | -3.6 | -2.9167
2014-02-08 16:00 |  | 4.5 | 949 | -1.1 | -1 | -2.65
2014-02-08 17:00 |  | 4.7 | 950 | 0.6 | 0.5 | -0.65
2014-02-08 18:00 |  | 4.4 | 949 | 0.2 | -0.8 | -1.25
2014-02-08 19:00 |  | 5.1 | 949 | -1.3 | -0.5 | -0.83333
2014-02-08 20:00 |  | 5.3 | 949 | -0.4 | -1.3 | -1.3833
2014-02-08 21:00 |  | 5.8 | 949 | -3.4 | -1.5 | -1.2
2014-02-08 22:00 |  | 4.9 | 949 | -1.2 | 1.1 | -0.96667
2014-02-08 23:00 |  | 4.4 | 950 | 0.7 | 0.6 | 1.7
2014-02-09 |  | 5 | 952 | 0.2 | 2.8 | 0.13333
2014-02-09 01:00 |  | 4.9 | 952 | 1.5 | 2.5 | 0.18333
2014-02-09 02:00 |  | 4.7 | 952 | -4.2 | 0.5 | -1.05
2014-02-09 03:00 |  | 5.2 | 952 | -1.2 | -0.2 | -1.3667
2014-02-09 04:00 |  | 4.6 | 953 | -2.2 | -0.5 | 0.51667
2014-02-09 05:00 |  | 4.1 | 953 | 1 | 3.4 | -0.1
2014-02-09 06:00 |  | 3.6 | 954 | 0.8 | 0 | 0.51667
2014-02-09 07:00 |  | 3.7 | 955 | 1.7 | 2.3 | 1.65
2014-02-09 08:00 |  | 4.7 | 956 | 0.3 | 1.4 | 2.3
2014-02-09 09:00 |  | 5.7 | 958 | 0.5 | 1.6 | 0.81667
2014-02-09 10:00 |  | 8.2 | 959 | 0.9 | 2 | 2.4833
2014-02-09 11:00 |  | 9.5 | 961 | 0 | 2.6 | 1.8667
2014-02-09 12:00 |  | 9 | 962 | 2.2 | 2.6 | 1.1
2014-02-09 13:00 |  | 8.8 | 963 | 2.4 | 2.2 | 1.3667
2014-02-09 14:00 |  | 7.3 | 964 | 1.4 | 1.8 | 0.16667
2014-02-09 15:00 |  | 6.6 | 965 | 1.9 | 3.1 | -0.23333
2014-02-09 16:00 |  | 5.6 | 966 | -2.4 | -0.5 | 0.033333
2014-02-09 17:00 |  | 4.7 | 967 | 0.8 | 0.5 | 0.9
2014-02-09 18:00 |  | 4.4 | 968 | 1.5 | 1.8 | 0.28
2014-02-09 19:00 |  | 3.2 | 969 | 0.8 | 0.6 | -1.46
2014-02-09 20:00 |  | 3.6 | 969 | -1.7 | -1.1 | -0.1
2014-02-09 21:00 |  | 3.9 | 970 | 0.9 | 0 | 0.36
2014-02-09 22:00 |  | 2.7 | 971 | 0.2 | 0.2 | 0.82
2014-02-09 23:00 |  | 2.6 | 972 | -0.3 | 0.1 | -0.8
2014-02-10 |  | 2 | 972 | -0.7 | -0.4 | -1.7
2014-02-10 01:00 |  | 1.7 | 972 | 1 | -0.2 | -0.3
2014-02-10 02:00 |  | 1 | 972 | -1.7 | -1.7 | -0.88
2014-02-10 03:00 |  | 1.1 | 973 | 0.3 | 0.5 | 0.06
2014-02-10 04:00 |  | 0.4 | 973 | -1.5 | -2.4 | -1.12
2014-02-10 05:00 |  | 0.5 | 974 | -1.3 | -1.4 | -0.66
2014-02-10 06:00 |  | 0.1 | 974 | -0.7 | 0.2 | -0.4
2014-02-10 07:00 |  | 0 | 975 | -1.7 | -1.6 | 0.16
2014-02-10 08:00 |  | 2.8 | 976 | -1.2 | -0.3 | -1.26
2014-02-10 09:00 |  | 6.1 | 976 | -2.7 | 0.5 | -1.42
2014-02-10 10:00 |  | 7.8 | 977 | -0.9 | -0.6 | -0.44
2014-02-10 11:00 |  | 10.7 | 977 | -1.7 | -1.8 | -1.9
2014-02-10 12:00 |  | 12.3 | 977 | -2.4 | 0.1 | -2.82
2014-02-10 13:00 |  | 13.2 | 977 | -0.9 | -2 | -3.14
2014-02-10 14:00 |  | 11.6 | 978 | -1.8 | -3.3 | -0.92
2014-02-10 15:00 |  | 5.8 | 978 | -3.4 | -1.9 | -1.76
2014-02-10 16:00 |  | 3.4 | 979 | -0.7 | -5.9 | -1.5
2014-02-10 17:00 |  | 1.8 | 980 | -1.1 | 0.2 | -0.26
2014-02-10 18:00 |  | 1.5 | 981 | -3.2 | 0.8 | -0.4
2014-02-10 19:00 |  | 1.4 | 981 | -4.2 | -3 | -1.9
2014-02-10 20:00 |  | 1 | 981 | -3.8 | -3.6 | -3.52
2014-02-10 21:00 |  | -0.2 | 983 | -1.6 | -3 | -3.38
2014-02-10 22:00 |  | 0.8 | 982 | -3.4 | -3.9 | -3.96
2014-02-10 23:00 |  | -0.3 | 981 | -7.4 | -7.4 | -6.04
2014-02-11 |  | 0.4 | 981 | -5.4 | -5.3 | -5.16
2014-02-11 01:00 |  | 0.5 | 981 | -5.9 | -2.3 | -4.24
2014-02-11 02:00 |  | 1.1 | 980 | -8.5 | -5.4 | -5.24
2014-02-11 03:00 |  | 1.4 | 979 | -4.9 | -5.3 | -6.6
2014-02-11 04:00 |  | 1.6 | 978 | -7.8 | -7.1 | -7.1
2014-02-11 05:00 |  | 2.5 | 976 | -10.3 | -7.9 | -6.74
2014-02-11 06:00 |  | 1.2 | 975 | -7.2 | -6.2 | -7.28
2014-02-11 07:00 |  | 2 | 973 | -7.2 | -2.6 | -5.62
2014-02-11 08:00 |  | 2.9 | 972 | -3.6 | -1.1 | -4.74
2014-02-11 09:00 |  | 3.5 | 972 | -3.8 | -3.1 | -3.92
2014-02-11 10:00 |  | 3.7 | 972 | -4.6 | -3.6 | -2.74
2014-02-11 11:00 |  | 4.2 | 971 | -5.2 | -2.5 | -2.08
2014-02-11 12:00 |  | 4.3 | 971 | -1.2 | 0.4 | -1.42
2014-02-11 13:00 |  | 5 | 972 | -1.4 | 0 | -1.375
2014-02-11 14:00 |  | 9.8 | 973 | -2.2 | -0.4 | -0.525
2014-02-11 15:00 |  | 4.7 | 974 | -0.8 | -1.4 | 0.75
2014-02-11 16:00 |  | 2.7 | 975 | 0.4 | -1.3 | -1.425
2014-02-11 17:00 |  | 1.9 | 975 | -1.7 | -3.3 | 0.625
2014-02-11 18:00 |  | -0.3 | 976 | 3.2 | -2.1 | -0.1
2014-02-11 19:00 |  | 0.1 | 977 | 0.1 | -1.6 | 0.025
2014-02-11 20:00 |  | -0.4 | 978 | 0.8 | 0.7 | -0.35
2014-02-11 21:00 |  | 0 | 978 | -2.7 | 0.7 | 0.075
2014-02-11 22:00 |  | 0.5 | 979 | -2.1 | -1.2 | -1.28
2014-02-11 23:00 |  | 0.5 | 979 | -1.4 | -1.3 | -0.26
2014-02-12 |  | 0.7 | 979 | -3.1 | -1.8 | -1.5
2014-02-12 01:00 |  | 0 | 980 | 0.7 | -1.9 | 0.14
2014-02-12 02:00 |  | -0.1 | 980 | 0.2 | -0.5 | -0.78
2014-02-12 03:00 |  | 0.1 | 980 | -0.9 | 0.4 | -0.7
2014-02-12 04:00 |  | 0.1 | 980 | -0.3 | -2.2 | -0.92
2014-02-12 05:00 |  | 0.2 | 980 | -2.7 | -0.6 | -1.46
2014-02-12 06:00 |  | 0.4 | 979 | -1.2 | -0.1 | -1.72
2014-02-12 07:00 |  | 1 | 979 | -3.7 | -3.2 | -2.26
2014-02-12 08:00 |  | 2.2 | 977 | -1.2 | -3.8 | -3.32
2014-02-12 09:00 |  | 2.6 | 975 | -4.9 | -5.3 | -4.04
2014-02-12 10:00 |  | 2.1 | 973 | -4.7 | -7.1 | -5
2014-02-12 11:00 |  | 2.4 | 970 | -8.6 | -7.1 | -6.8
2014-02-12 12:00 |  | 3 | 965 | -8.4 | -9.2 | -8.34
2014-02-12 13:00 |  | 4.3 | 962 | -5.9 | -5 | -8.36
2014-02-12 14:00 |  | 5 | 960 | -6.1 | -3.7 | -7.78
2014-02-12 15:00 |  | 5 | 956 |  | -8.2 | -7.05
2014-02-12 16:00 |  | 5.1 | 955 | -5.6 | -0.9 | -3.7
2014-02-12 17:00 |  | 4.8 | 954 | -7.6 | -2.9 | -3.26
2014-02-12 18:00 |  | 3.3 | 955 | 0.3 | -0.5 | 0.42
2014-02-12 19:00 |  | 1.7 | 956 | 0.2 | 4.6 | 0.86
2014-02-12 20:00 |  | 3.2 | 958 | 0.4 | 1.2 | 2.42
2014-02-12 21:00 |  | 3.6 | 960 | 0 | 2.4 | 1.34
2014-02-12 22:00 |  | 3.7 | 961 | 0.5 | 1.2 | 0.88
2014-02-12 23:00 |  | 2.9 | 962 | 2.5 | 2.5 | 0.88
2014-02-13 |  | 2.9 | 964 | -0.2 | -0.3 | 1.46
2014-02-13 01:00 |  | 3.3 | 964 | 0.8 | 0.7 | 0.06
2014-02-13 02:00 |  | 2.8 | 965 | 0.4 | 0.4 | 0.12
2014-02-13 03:00 |  | 2.7 | 965 | -1.2 | 0.9 | 0.26
2014-02-13 04:00 |  | 2.6 | 965 | -1.4 | 2.3 | -0.02
2014-02-13 05:00 |  | 2.9 | 966 | -0.2 | -1.2 | 0.44
2014-02-13 06:00 |  | 1.5 | 966 | -1.2 | 1.5 | 0.72
2014-02-13 07:00 |  | 1.6 | 967 | -1.3 | 0.8 | -1.1
2014-02-13 08:00 |  | 3.4 | 967 | -0.6 | 1.3 | -0.2
2014-02-13 09:00 |  | 6.7 | 968 | -0.4 | 0.3 | 0.28
2014-02-13 10:00 |  | 7.6 | 969 | 2.1 | -0.5 | 0.34
2014-02-13 11:00 |  | 9.4 | 969 | -2.5 | 1.5 | -0.02
2014-02-13 12:00 |  | 11.7 | 969 | 1.9 | 4.6 | -0.72
2014-02-13 13:00 |  | 4.3 | 970 | -2.1 | 2.1 | -0.86
2014-02-13 14:00 |  | 6.4 | 971 | -2.5 | -0.9 | 0.54
2014-02-13 15:00 |  | 4.9 | 972 | 0.6 | 1.6 | -1.38
2014-02-13 16:00 |  | 4.8 | 972 | -1.3 | 0 | -0.48
2014-02-13 17:00 |  | 2.8 | 972 | 1.6 | -0.5 | -0.04
2014-02-13 18:00 |  | 2.8 | 973 | 1.2 | 2.5 | 1.16
2014-02-13 19:00 |  | 3.3 | 974 | -2.5 | -0.7 | 0.58
2014-02-13 20:00 |  | 3.8 | 975 | 0.4 | -0.6 | 0.32
2014-02-13 21:00 |  | 4.2 | 976 | -0.1 | 0.3 | 1
2014-02-13 22:00 |  | 4.5 | 977 | 0.6 | 1.2 | 0.38
2014-02-13 23:00 |  | 4 | 977 | -0.3 | 0 | 1.7
2014-02-14 |  | 3.3 | 978 | 3.3 | 0.1 | 1.92
2014-02-14 01:00 |  | 3.4 | 979 | 0.8 | 0.6 | -0.22
2014-02-14 02:00 |  | 3.4 | 980 | -1.5 | 1.7 | 0.18
2014-02-14 03:00 |  | 3.7 | 979 | 0.1 | -0.1 | -1.74
2014-02-14 04:00 |  | 2.8 | 980 | 0.7 | -1.3 | -1.1
2014-02-14 05:00 |  | 2.8 | 980 | 0.8 | 0 | -1.02
2014-02-14 06:00 |  | 2.5 | 980 | 1.7 | -0.5 | -0.58
2014-02-14 07:00 |  | 2.6 | 980 | 2.6 | 0.1 | -1.5
2014-02-14 08:00 |  | 3.1 | 979 | -3.1 | -2.6 | -4.22
2014-02-14 09:00 |  | 3.2 | 978 | -2.4 | -1.8 | -2.9
2014-02-14 10:00 |  | 4.2 | 977 | -2.7 | -4 | -1.94
2014-02-14 11:00 |  | 4.7 | 975 | -4.8 | -4.3 | -5.28
2014-02-14 12:00 |  | 4.8 | 973 | -7.3 | -2.5 | -5.46
2014-02-14 13:00 |  | 5.1 | 969 | -11.4 | -3.6 | -6.7
2014-02-14 14:00 |  | 3.4 | 966 | -12.1 | -9 | -7.375
2014-02-14 15:00 |  | 3 | 963 |  | -5.5 | -4.75
2014-02-14 16:00 |  | 3.2 | 960 |  | -10.4 | -7.34
2014-02-14 17:00 |  | 4.6 | 958 | -7.2 | -4.6 | -4.86
2014-02-14 18:00 |  | 6.4 | 957 | -6.4 | -3.6 | -4.44
2014-02-14 19:00 |  | 6.6 | 955 | -2.9 | -5.7 | -4.6
2014-02-14 20:00 |  | 6.5 | 954 | -5 | -3.4 | -4.96
2014-02-14 21:00 |  | 6.8 | 952 | -5.9 | -4.4 | -5.34
2014-02-14 22:00 |  | 6.7 | 950 | -5.8 | -4.2 | -4.72
2014-02-14 23:00 |  | 7 | 949 | -4.9 | -1.5 | -4.2
2014-02-15 |  | 7.3 | 949 | -4.1 | -1.5 | -1.98
2014-02-15 01:00 |  | 6.9 | 949 | -0.9 | -2.6 | -2.04
2014-02-15 02:00 |  | 7.2 | 949 | -2.7 | -1.7 | -2.16
2014-02-15 03:00 |  | 6.3 | 950 | -1.2 | -3 | -0.04
2014-02-15 04:00 |  | 6.1 | 952 | 0.3 | -1.1 | 0.08
2014-02-15 05:00 |  | 5.2 | 953 | 1.1 | -0.6 | 0.14
2014-02-15 06:00 |  | 4.8 | 954 | 0.2 | 0.9 | 1.54
2014-02-15 07:00 |  | 3.4 | 956 | 1.4 | 4.3 | 2.4
2014-02-15 08:00 |  | 3.8 | 957 | 0.3 | 2.5 | 1.42
2014-02-15 09:00 |  | 5.2 | 959 | 2.1 | 1.2 | 2.68
2014-02-15 10:00 |  | 5.8 | 961 | 2.4 | 2.4 | 2.24
2014-02-15 11:00 |  | 6.1 | 962 | 2.5 | 0.8 | 2.36
2014-02-15 12:00 |  | 4.4 | 962 | -0.2 | 0.2 | 1.02
2014-02-15 13:00 |  | 3.2 | 965 | 3 | 1.6 | 1.92
2014-02-15 14:00 |  | 2.9 | 967 | 2.6 | 1.4 | 2.54
2014-02-15 15:00 |  | 3.2 | 969 | 2.1 | 4.8 | 2.34
2014-02-15 16:00 |  | 4.2 | 971 | 0.8 | 3.5 | 1.86
2014-02-15 17:00 |  | 4.1 | 973 | 1.7 | 1.8 | 1.6
2014-02-15 18:00 |  | 3.6 | 975 | 1.4 | 2 | 0.96
2014-02-15 19:00 |  | 3.6 | 976 | 0.6 | 0.1 | 0.56
2014-02-15 20:00 |  | 3.7 | 977 | 2.5 | 0.5 | 0.94
2014-02-15 21:00 |  | 3.5 | 978 | 0.7 | 1 | 1.3
2014-02-15 22:00 |  | 4.4 | 979 | 0.2 | 1.9 | 0.68
2014-02-15 23:00 |  | 3.5 | 980 | -1 | 0.3 | 0.32
2014-02-16 |  | 3.6 | 981 | 1.1 | 1.7 | 0.52
2014-02-16 01:00 |  | 3.4 | 982 | 1.8 | -1.3 | 0.4
2014-02-16 02:00 |  | 3.8 | 983 | -0.7 | 1.8 | -0.02
2014-02-16 03:00 |  | 2.9 | 984 | 1.2 | 0.7 | 0.7
2014-02-16 04:00 |  | 2.3 | 985 | -0.2 | 1.7 | 1.12
2014-02-16 05:00 |  | 1.4 | 985 | -0.2 | 1.2 | -0.8
2014-02-16 06:00 |  | 1.2 | 987 | 1.1 | 2.6 | 0.42
2014-02-16 07:00 |  | 1.9 | 987 | 1.2 | 0.2 | 0.5
2014-02-16 08:00 |  | 6.2 | 988 | 2.8 | 0.7 | 0.9
2014-02-16 09:00 |  | 10.2 | 989 | 1.5 | 0.3 | 0.16
2014-02-16 10:00 |  | 12 | 990 | 1.3 | 2.8 | 0.4
2014-02-16 11:00 |  | 13.9 | 990 | 1.1 | 0.4 | 0.12
2014-02-16 12:00 |  | 7.5 | 990 | -1.8 | -1.1 | -1.1
2014-02-16 13:00 |  | 11.9 | 990 | -1.8 | -0.7 | -1.04
2014-02-16 14:00 |  | 13.7 | 990 | -2.6 | -2.1 | -1.14
2014-02-16 15:00 |  | 9.2 | 990 | 1.9 | 1 | -2.18
2014-02-16 16:00 |  | 4.7 | 986.8419 | -1 | -1.4 | -1.18
2014-02-16 17:00 |  | 3.4 | 986.8672 | -0.7 | -0.2 | -0.74
2014-02-16 18:00 |  | 2.1 | 991 | -1.9 | -4.6 | -0.52
2014-02-16 19:00 |  | 1 | 990 | -3.3 | -0.8 | -1.24
2014-02-16 20:00 |  | 1.6 | 991 | -0.7 | 0.1 | -0.54
2014-02-16 21:00 |  | 0.4 | 990 | -2.8 | -3 | -2.34
2014-02-16 22:00 |  | 2.2 | 990 | -3.3 | -1.6 | -2.82
2014-02-16 23:00 |  | 0.6 | 990 | -3.1 | -1.1 | -2.98
2014-02-17 |  | -0.7 | 990 | -1.6 | -0.6 | -1.96
2014-02-17 01:00 |  | -1.4 | 990 | -2.7 | -2.6 | -1.7
2014-02-17 02:00 |  | -1.6 | 990 | -1.9 | -4.1 | -1.74
2014-02-17 03:00 |  | 0.6 | 985.0491 | -2 | 1.5 | -2.12
2014-02-17 04:00 |  | 0.1 | 985.8606 | -2.1 | -3 | -2.24
2014-02-17 05:00 |  | -1.2 | 986.8082 | -1.1 | -1.1 | -1.98
2014-02-17 06:00 |  | -1.2 | 986.2108 | -4.1 | -1.2 | -2.34
2014-02-17 07:00 |  | 0.4 | 991 | -6 | -2.1 | -2.34
2014-02-17 08:00 |  | 3.4 | 991 | -4.1 | -4.9 | -3.28
2014-02-17 09:00 |  | 5.2 | 991 | -5 | -3.7 | -3.82
2014-02-17 10:00 |  | 6.3 | 991 | -3.3 | -2.2 | -3.8
2014-02-17 11:00 |  | 6.2 | 991 | -4.7 | -3.8 | -3.86
2014-02-17 12:00 |  | 6.5 | 991 | -4.5 | -4.1 | -4.92
2014-02-17 13:00 |  | 6.7 | 987.467 | -5.5 | -2.7 | -4.16
2014-02-17 14:00 |  | 7.1 | 990 | -3.1 | -4.7 | -4.6
2014-02-17 15:00 |  | 7.5 | 990 | -5.2 | -3.4 | -4.48
2014-02-17 16:00 |  | 7.3 | 990 | -5.4 | -4 | -4.48
2014-02-17 17:00 |  | 6.7 | 991 | -3.5 | -1.7 | -3.38
2014-02-17 18:00 |  | 6.7 | 991 | -4.4 | -2.3 | -4.38
2014-02-17 19:00 |  | 6.5 | 991 | -4.8 | -1.6 | -3.26
2014-02-17 20:00 |  | 6.6 | 991 | -4.9 | -2.2 | -2.86
2014-02-17 21:00 |  | 6.1 | 991 | -3.6 | -1.8 | -3.04
2014-02-17 22:00 |  | 6 | 991 | -1.7 | -0.7 | -2.84
2014-02-17 23:00 |  | 6 | 987.4077 | -2.9 | -2.2 | -3.98
2014-02-18 |  | 6.5 | 987.5308 | -3 | -3.7 | -3.36
2014-02-18 01:00 |  | 6.7 | 987.3782 | -3.4 | -1.6 | -3.68
2014-02-18 02:00 |  | 6.4 | 987.8316 | -3 | -4.7 | -3.56
2014-02-18 03:00 |  | 6.2 | 990 | -2.6 | -1.6 | -4.16
2014-02-18 04:00 |  | 5.9 | 991 | -4.6 | -1 | -4.56
2014-02-18 05:00 |  | 5.7 | 991 | -4.8 | -1.7 | -3.32
2014-02-18 06:00 |  | 5.4 | 991 | -4.1 | -1.1 | -3.46
2014-02-18 07:00 |  | 5.8 | 991 | -4.1 | -2 | -3.98
2014-02-18 08:00 |  | 8.1 | 991 | -4 | -1.9 | -2.5
2014-02-18 09:00 |  | 11.3 | 991 | -2.7 | -4.4 | -2.8
2014-02-18 10:00 |  | 13 | 988.2832 | -2.7 | -2.6 | -2.5
2014-02-18 11:00 |  | 15.9 | 988.0881 | -3.5 | 1.4 | -3.58
2014-02-18 12:00 |  | 13 | 988.3021 | -4 | -4.4 | -3.28
2014-02-18 13:00 |  | 10.7 | 988.2019 | -2.6 | -4.4 | -3.24
2014-02-18 14:00 |  | 9.1 | 987.8447 | -2.4 | 0.7 | -3.56
2014-02-18 15:00 |  | 9.1 | 988.02 | -3.7 | 0.8 | -2.8
2014-02-18 16:00 |  | 6.7 | 987.7094 | -2.4 | -2.3 | -2.74
2014-02-18 17:00 |  | 5.7 | 989.2832 | -3.2 | -0.7 | -2.26
2014-02-18 18:00 |  | 6 | 988.9985 | -2.1 | -3.2 | -1.48
2014-02-18 19:00 |  | 5.9 | 988.6487 | -4.4 | -4 | -1.72
2014-02-18 20:00 |  | 5.7 | 992 | -2.2 | -0.8 | -2.46
2014-02-18 21:00 |  | 6 | 992 | -2.1 | -0.5 | -2.24
2014-02-18 22:00 |  | 4.9 | 992 | -2.3 | -1.8 | -2.16
2014-02-18 23:00 |  | 4.8 | 992 | -1.4 | -1.3 | -1.78
2014-02-19 |  | 5.1 | 992 | -2.2 | -0.8 | -1.72
2014-02-19 01:00 |  | 5.5 | 992 | -2.1 | -1.6 | -3.58
2014-02-19 02:00 |  | 5.8 | 991.0266 | -2.9 | -1.6 | -2.98
2014-02-19 03:00 |  | 6.2 | 992.1094 | -4.4 | -3.3 | -2.2
2014-02-19 04:00 |  | 6.1 | 993 | -1.6 | -0.3 | -1.64
2014-02-19 05:00 |  | 4 | 993 | -2.6 | -0.6 | -1.3
2014-02-19 06:00 |  | 2.9 | 993 | -2.6 | -1.5 | -1.7
2014-02-19 07:00 |  | 4.7 | 993 | -2.5 | -2.1 | -1.1
2014-02-19 08:00 |  | 9.2 | 994 | -0.3 | -2.7 | -1.54
2014-02-19 09:00 |  | 11 | 994 | -4.1 | -2.5 | -2.28
2014-02-19 10:00 |  | 13.5 | 995 | -4.1 | -0.8 | -1.36
2014-02-19 11:00 |  | 12.4 | 995 | -2.6 | -2.8 | -2
2014-02-19 12:00 |  | 12.2 | 994 | -1.1 | -3.7 | -2.32
2014-02-19 13:00 |  | 10.6 | 994 | -0.5 | -1.9 | -3.5
2014-02-19 14:00 |  | 9.2 | 994 | -3.6 | -5 | -3.82
2014-02-19 15:00 |  | 9.1 | 994 | -2.6 | -1.6 | -2.84
2014-02-19 16:00 |  | 8.3 | 994 | -4 | -3.8 | -3.4
2014-02-19 17:00 |  | 7.4 | 994 | -6.1 | -4.6 | -3.16
2014-02-19 18:00 |  | 5.5 | 993 | -4.3 | -3.2 | -2.8
2014-02-19 19:00 |  | 5.7 | 993 | -4.4 | -4.4 | -3.18
2014-02-19 20:00 |  | 5.7 | 992 | -4.2 | -3.8 | -3.92
2014-02-19 21:00 |  | 6.5 | 991 | -4 | -8.2 | -4.4
2014-02-19 22:00 |  | 6.9 | 990 | -5.8 | -4.6 | -5.02
2014-02-19 23:00 |  | 6.5 | 989 | -6.9 | -5.7 | -5.8
2014-02-20 |  | 6.7 | 987 | -6.8 | -6 | -6.74
2014-02-20 01:00 |  | 6.6 | 986 | -7.8 | -8.4 | -7.12
2014-02-20 02:00 |  | 7.2 | 984 | -7.3 | -6.1 | -6.74
2014-02-20 03:00 |  | 7.8 | 983 | -7.1 | -6.2 | -6.78
2014-02-20 04:00 |  | 9 | 982 | -8.1 | -6.9 | -6.9
2014-02-20 05:00 |  | 9.6 | 980 | -6.3 | -7 | -6.46
2014-02-20 06:00 |  | 10 | 978 | -6.8 | -6.8 | -6.56
2014-02-20 07:00 |  | 10.5 | 978 | -6.3 | -5.9 | -5.48
2014-02-20 08:00 |  | 10.9 | 978 | -4.2 | -2.7 | -3.86
2014-02-20 09:00 |  | 10.4 | 978 | -1.8 | -2.7 | -2.56
2014-02-20 10:00 |  | 13.4 | 979 | -6.1 | -2.3 | -0.98
2014-02-20 11:00 |  | 9.6 | 979 | -2.7 | -0.9 | -2.22
2014-02-20 12:00 |  | 10.3 | 979 | -4.5 | -1.3 | -2
2014-02-20 13:00 |  | 9.1 | 978 | -3.4 | -3.1 | -3.3
2014-02-20 14:00 |  | 11.4 | 978 | -2.4 | -2.3 | -2.14
2014-02-20 15:00 |  | 10.3 | 978 | -4.5 | -3.5 | -1.86
2014-02-20 16:00 |  | 6.8 | 979 | 1.5 | 0.9 | -2.08
2014-02-20 17:00 |  | 5.1 | 980 | -2.2 | 0.2 | -0.92
2014-02-20 18:00 |  | 4.9 | 980 | -1.6 | -2.1 | -0.26
2014-02-20 19:00 |  | 4.1 | 981 | -1.3 | -2.2 | -0.7
2014-02-20 20:00 |  | 4.2 | 981 | -1.6 | -0.7 | -1.42
2014-02-20 21:00 |  | 3.4 | 982 | -0.2 | -1.1 | -1.88
2014-02-20 22:00 |  | 3.6 | 982 | -2.7 | -4.5 | -1.72
2014-02-20 23:00 |  | 3.9 | 982 | -2 | -2.2 | -3.34
2014-02-21 |  | 3.5 | 982 | -3.8 | -3.1 | -2.28
2014-02-21 01:00 |  | 3.8 | 982 | -0.1 | -2.5 | -1.5
2014-02-21 02:00 |  | 3.3 | 982 | -3.4 | -2.6 | -1.68
2014-02-21 03:00 |  | 2.9 | 981.6162 | 0.1 | -1.8 | -0.84
2014-02-21 04:00 |  | 2.8 | 982.1818 | -4.2 | -2.9 | -1.6
2014-02-21 05:00 |  | 2.8 | 981.8507 | -0.7 | -0.7 | -1.68
2014-02-21 06:00 |  | 3.2 | 980.5949 | -1.9 | -2.7 | -1.56
2014-02-21 07:00 |  | 3.6 | 980.0209 | 2.1 | 0.3 | -0.42
2014-02-21 08:00 |  | 4.2 | 983 | -0.4 | -0.4 | -1.14
2014-02-21 09:00 |  | 6.2 | 982 | -0.9 | -0.1 | -0.56
2014-02-21 10:00 |  | 9.2 | 982 | -2.6 | -2.6 | -0.84
2014-02-21 11:00 |  | 5.2 | 982 | -3.4 | -3.3 | -1.1
2014-02-21 12:00 |  | 6.6 | 981 | -0.7 | -1.9 | -2.34
2014-02-21 13:00 |  | 5.5 | 981 | -1 | 0.5 | -1.78
2014-02-21 14:00 |  | 8.6 | 981 | -1.3 | -2.3 | -1.88
2014-02-21 15:00 |  | 8.5 | 981 | -3.7 | 0.3 | -1.68
2014-02-21 16:00 |  | 6 | 980 | -3 | -2.1 | -1.7
2014-02-21 17:00 |  | 5.5 | 981 | -1.9 | -1.2 | -2.02
2014-02-21 18:00 |  | 5.2 | 981 | 0.4 | -0.5 | -0.94
2014-02-21 19:00 |  | 4.3 | 981 | -2.2 | -3.5 | -1.44
2014-02-21 20:00 |  | 4.4 | 980 | -2.1 | -3.5 | -2.18
2014-02-21 21:00 |  | 5.1 | 980 | -0.9 | 2.1 | -0.98
2014-02-21 22:00 |  | 3.6 | 981 | 0.9 | 0.5 | 0.1
2014-02-21 23:00 |  | 4.2 | 982 | 0.5 | 1 | -0.64
2014-02-22 |  | 5.4 | 982 | -1.7 | -2.1 | -1.56
2014-02-22 01:00 |  | 5.7 | 983 | 0.2 | -0.2 | 0.1
2014-02-22 02:00 |  | 5.9 | 983 | 0.9 | -1.6 | 0.34
2014-02-22 03:00 |  | 5.1 | 984 | 0.7 | -2.6 | -1.04
2014-02-22 04:00 |  | 4.5 | 984 | -0.6 | 1.3 | 0.5
2014-02-22 05:00 |  | 4.9 | 985 | -0.9 | 0.9 | 0.76
2014-02-22 06:00 |  | 4.3 | 986 | -1.1 | 1.4 | 0.96
2014-02-22 07:00 |  | 4.8 | 987 | 1.6 | 0.2 | 1
2014-02-22 08:00 |  | 10 | 988 | -0.4 | 0.2 | 0.76
2014-02-22 09:00 |  | 13 | 989 | 0.5 | 0 | -0.52
2014-02-22 10:00 |  | 12.9 | 990 | 1.6 | 1.9 | 0.28
2014-02-22 11:00 |  | 12.8 | 990 | -3.4 | 4.4 | -0.58
2014-02-22 12:00 |  | 9.4 | 990 | 0 | -4.1 | -1.68
2014-02-22 13:00 |  | 9.1 | 991 | -1.3 | -5.2 | -0.66
2014-02-22 14:00 |  | 10.7 | 991 | -4.2 | -1.8 | -1.64
2014-02-22 15:00 |  | 8.6 | 991 | -2.5 | -1.4 | -0.68
2014-02-22 16:00 |  | 7.6 | 991 | 1.3 | 1.3 | -1.36
2014-02-22 17:00 |  | 7.3 | 991 | -2.3 | -0.5 | -1.38
2014-02-22 18:00 |  | 7.3 | 991 | -0.9 | -0.7 | -0.82
2014-02-22 19:00 |  | 7.2 | 987.1167 | -2.7 | -1.8 | -3
2014-02-22 20:00 |  | 7 | 986.8366 | -1.6 | 0.1 | -2.32
2014-02-22 21:00 |  | 7.7 | 990 | -1.9 | -1.3 | -2.2
2014-02-22 22:00 |  | 7.6 | 990 | -2.6 | -1.3 | -1.42
2014-02-22 23:00 |  | 7.6 | 989 | -0.3 | -0.2 | -1.86
2014-02-23 |  | 7.6 | 989 | -2.9 | -1.1 | -1.62
2014-02-23 01:00 |  | 8.1 | 988 | -1.5 | -0.9 | -2.14
2014-02-23 02:00 |  | 8.4 | 988 | -0.1 | -1.3 | -2.28
2014-02-23 03:00 |  | 8.9 | 988 | -2.2 | -2.3 | -1.76
2014-02-23 04:00 |  | 9 | 988 | -1.9 | -2.8 | -1.96
2014-02-23 05:00 |  | 9.2 | 987 | -4.7 | -2.1 | -2.64
2014-02-23 06:00 |  | 9.1 | 987 | -5.3 | -2.4 | -2.18
2014-02-23 07:00 |  | 9.6 | 986 | -2 | 0.2 | -1.68
2014-02-23 08:00 |  | 10.2 | 986 | -2.4 | -3.4 | -1.5
2014-02-23 09:00 |  | 12.2 | 986 | -4.8 | 0.5 | -1.76
2014-02-23 10:00 |  | 12.9 | 986 | -5.2 | -4.6 | -0.64
2014-02-23 11:00 |  | 13.4 | 986 | -1.2 | -3.4 | -0.76
2014-02-23 12:00 |  | 12.9 | 986 | -1.4 | -4.2 | -2.62
2014-02-23 13:00 |  | 12.5 | 984.2296 | -4.4 | -2.1 | -1.26
2014-02-23 14:00 |  | 11.8 | 984.2307 | -4.7 | -1.3 | -1.18
2014-02-23 15:00 |  | 11 | 984.0897 | -1.1 | 0.6 | -0.8
2014-02-23 16:00 |  | 10.2 | 987 | -0.1 | -0.9 | -0.74
2014-02-23 17:00 |  | 10.4 | 987 | -2.7 | -0.4 | -0.78
2014-02-23 18:00 |  | 10.9 | 988 | 0.8 | -0.3 | -0.8
2014-02-23 19:00 |  | 11 | 988 | -1.8 | -2.4 | -1.04
2014-02-23 20:00 |  | 11.1 | 988 | 0 | -1.5 | -1.8
2014-02-23 21:00 |  | 10.6 | 988 | -1.2 | -2.8 | -0.2
2014-02-23 22:00 |  | 10.2 | 988 | -2.4 | -3.5 | -1.92
2014-02-23 23:00 |  | 9.6 | 988 | -4.6 | -1.2 | -3.08
2014-02-24 |  | 9.4 | 983.7934 | -1.5 | -3.1 | -2.68
2014-02-24 01:00 |  | 8.8 | 987 | -3 | -3.6 | -3.2
2014-02-24 02:00 |  | 8.8 | 986 | -2 | -3.9 | -4.12
2014-02-24 03:00 |  | 8.8 | 986 | -5 | -4.9 | -3.62
2014-02-24 04:00 |  | 8.3 | 986 | -0.8 | -1.1 | -3.22
2014-02-24 05:00 |  | 8 | 985 | -3.7 | -2.5 | -3.18
2014-02-24 06:00 |  | 8.2 | 984 | -5.7 | -1.8 | -2.46
2014-02-24 07:00 |  | 8.6 | 985 | -0.3 | -3.9 | -0.7
2014-02-24 08:00 |  | 6.4 | 986 | -1.9 | 1.8 | 0.16
2014-02-24 09:00 |  | 6.7 | 986 | -1.9 | -0.9 | 0.34
2014-02-24 10:00 |  | 7 | 987 | 0.4 | -1.8 | -0.2
2014-02-24 11:00 |  | 9.4 | 987 | -2.5 | -1.6 | -0.6
2014-02-24 12:00 |  | 9.2 | 987 | -3.4 | 0.5 | -1.42
2014-02-24 13:00 |  | 11 | 987 | -2.3 | 1.3 | -2.38
2014-02-24 14:00 |  | 10 | 987 | -1.3 | -2.9 | -2.04
2014-02-24 15:00 |  | 9.4 | 987 | -0.3 | -2.5 | -1.74
2014-02-24 16:00 |  | 8.3 | 986 | -1.4 | -0.5 | -1.84
2014-02-24 17:00 |  | 7.3 | 986 | -6.8 | -1.2 | -2.1
2014-02-24 18:00 |  | 7.2 | 986 | -1.1 | -2.4 | -2.76
2014-02-24 19:00 |  | 7.2 | 985 | -2.8 | -1.5 | -3.28
2014-02-24 20:00 |  | 7.1 | 984 | -1.6 | -2.4 | -3.34
2014-02-24 21:00 |  | 7.4 | 983 | -3.5 | -3.6 | -3
2014-02-24 22:00 |  | 7.6 | 982 | -4.2 | -4.3 | -4.64
2014-02-24 23:00 |  | 8.1 | 981 | -4.8 | -2.4 | -3.32
2014-02-25 |  | 7 | 980 | -3.6 | -4.6 | -3.78
2014-02-25 01:00 |  | 7.8 | 980 | -3.4 | -3.9 | -3.64
2014-02-25 02:00 |  | 6.9 | 979 | -4 | -2 | -4.2
2014-02-25 03:00 |  | 7.7 | 979 | 0.1 | -3.3 | -2.36
2014-02-25 04:00 |  | 7.1 | 979 | -3 | -0.9 | -2.02
2014-02-25 05:00 |  | 5.1 | 979 | -0.1 | -0.4 | -2.28
2014-02-25 06:00 |  | 5.2 | 979 | -4.6 | -1.6 | -1.76
2014-02-25 07:00 |  | 5.7 | 980 | -1.6 | -2.6 | -1.56
2014-02-25 08:00 |  | 9.1 | 980 | -1.5 | -0.1 | -0.44
2014-02-25 09:00 |  | 10.1 | 980 | -0.4 | -2.9 | -1.8
2014-02-25 10:00 |  | 10.6 | 980 | -2.9 | -2.6 | -0.82
2014-02-25 11:00 |  | 12 | 980 | -2.3 | -0.4 | -2.32
2014-02-25 12:00 |  | 11.5 | 980 | -2.2 | -1.5 | -2.86
2014-02-25 13:00 |  | 11.5 | 975.7554 | -1.5 | -2.2 | -1.98
2014-02-25 14:00 |  | 12 | 976.1765 | -1.3 | -5.7 | -1.04
2014-02-25 15:00 |  | 9.2 | 977.0595 | -2 | 0.1 | -1
2014-02-25 16:00 |  | 8.7 | 981 | -2.5 | -0.6 | 0.34
2014-02-25 17:00 |  | 7.1 | 982 | 1.7 | -0.8 | 0.2
2014-02-25 18:00 |  | 6.5 | 983 | 3.8 | 3.1 | -0.48
2014-02-25 19:00 |  | 6.1 | 984 | -1.3 | -0.6 | -0.32
2014-02-25 20:00 |  | 5.6 | 985 | -1.2 | -1.2 | -1.28
2014-02-25 21:00 |  | 5.1 | 985 | 0.7 | 0.5 | 0.12
2014-02-25 22:00 |  | 5.2 | 986 | -0.9 | 0.6 | -0.86
2014-02-25 23:00 |  | 4.3 | 987 | -2.3 | 0.1 | -0.42
2014-02-26 |  | 3.9 | 988 | -0.4 | 0.5 | -0.02
2014-02-26 01:00 |  | 4.1 | 988 | 0.1 | 0.9 | -0.24
2014-02-26 02:00 |  | 3.6 | 989 | -0.9 | -1.8 | -1
2014-02-26 03:00 |  | 3.5 | 989 | -0.9 | -1.3 | -0.82
2014-02-26 04:00 |  | 3.6 | 990 | -2.8 | -0.3 | -0.7
2014-02-26 05:00 |  | 3.8 | 990 | 0.6 | -0.8 | -0.02
2014-02-26 06:00 |  | 3.8 | 991 | -0.5 | -0.4 | -0.58
2014-02-26 07:00 |  | 4.9 | 992 | 1.4 | 0.6 | 1.66
2014-02-26 08:00 |  | 7.5 | 993 | -0.4 | 1.1 | -0.14
2014-02-26 09:00 |  | 8.4 | 993 | -3 | 0.2 | 0.66
2014-02-26 10:00 |  | 10.5 | 993 | -4 | 1.7 | -1.18
2014-02-26 11:00 |  | 8.4 | 994 | -1.9 | 1.5 | -1.02
2014-02-26 12:00 |  | 8.3 | 994 | -2.7 | -2.4 | -0.92
2014-02-26 13:00 |  | 7.6 | 995 | -1.5 | -0.7 | -1.04
2014-02-26 14:00 |  | 8.6 | 995 | 0.7 | -1.6 | -0.62
2014-02-26 15:00 |  | 7.7 | 995 | 0.8 | 0.2 | -1.2
2014-02-26 16:00 |  | 6.9 | 996 | -0.2 | -0.8 | -0.96
2014-02-26 17:00 |  | 6.3 | 996 | -1.4 | -0.6 | -0.94
2014-02-26 18:00 |  | 5.5 | 996 | -2 | -2.7 | -2.26
2014-02-26 19:00 |  | 4.8 | 996 | -3.7 | -1.9 | -2.48
2014-02-26 20:00 |  | 4.9 | 996 | -3.5 | -2.7 | -1.54
2014-02-26 21:00 |  | 4.8 | 995 | -3.2 | -3.9 | -2.16
2014-02-26 22:00 |  | 4.7 | 994 | -2 | -3.9 | -2.4
2014-02-26 23:00 |  | 5 | 993 | -2.8 | -3.7 | -3.6
2014-02-27 |  | 5 | 992 | -2.8 | -2.6 | -3.02
2014-02-27 01:00 |  | 4.7 | 991 | -3.5 | -1 | -3.66
2014-02-27 02:00 |  | 3.7 | 989 | -4.6 | -5.1 | -4
2014-02-27 03:00 |  | 3.5 | 987 | -5.5 | -6.3 | -3.7
2014-02-27 04:00 |  | 3.7 | 986 | -5.5 | -4.3 | -4.08
2014-02-27 05:00 |  | 3.9 | 985 | -3.3 | -3.2 | -3.12
2014-02-27 06:00 |  | 4.6 | 984 | -0.6 | 0.2 | -1.16
2014-02-27 07:00 |  | 5.7 | 984 | 0.4 | -1.6 | -0.62
2014-02-27 08:00 |  | 6.3 | 985 | 0.6 | -1 | 0.5
2014-02-27 09:00 |  | 8.7 | 986 | -1 | 1.5 | 0.22
2014-02-27 10:00 |  | 9.5 | 987 | -0.4 | 0.5 | -0.54
2014-02-27 11:00 |  | 15 | 987 | 1.3 | 0.4 | -0.34
2014-02-27 12:00 |  | 17.3 | 987 | 0.6 | 0.5 | -1.32
2014-02-27 13:00 |  | 15.4 | 987 | -1.3 | -1.6 | -1.4
2014-02-27 14:00 |  | 15.3 | 987 | -2.6 | -2.7 | -2.5
2014-02-27 15:00 |  | 9.3 | 987 | -2.6 | -4.6 | -1.92
2014-02-27 16:00 |  | 6.2 | 988 | -0.8 | -1 | -1.96
2014-02-27 17:00 |  | 4.3 | 988 | -0.5 | 0.2 | -1.42
2014-02-27 18:00 |  | 3 | 988 | -0.2 | -0.3 | -1.78
2014-02-27 19:00 |  | 3.6 | 988 | -3.4 | -2.4 | -1.82
2014-02-27 20:00 |  | 2.7 | 988 | -2.4 | -4 | -2.52
2014-02-27 21:00 |  | 2.7 | 987 | -3.8 | -3.3 | -3.2
2014-02-27 22:00 |  | 1.4 | 987 | -3.1 | -3.2 | -3.42
2014-02-27 23:00 |  | 1.1 | 986 | -3.9 | -2.8 | -2
2014-02-28 |  | 0.6 | 986 | -2 | -1.9 | -1.98
2014-02-28 01:00 |  | 0.2 | 985 | -3.9 | -2.2 | -3.16
2014-02-28 02:00 |  | -0.3 | 985 | -4.6 | -4.6 | -3.86
2014-02-28 03:00 |  | -0.8 | 984 | -6 | -4.1 | -3.62
2014-02-28 04:00 |  | -2.3 | 984 | -6.3 | -3.6 | -3.38
2014-02-28 05:00 |  | -2.5 | 984 | -4.5 | -3 | -4.24
2014-02-28 06:00 |  | -3.5 | 985 | -3.4 | -4.1 | -3.12
2014-02-28 07:00 |  | -1.2 | 985 | -5.1 | -2.4 | -4.02
2014-02-28 08:00 |  | 5.1 | 986 | -4 | -4.8 | -3.22
2014-02-28 09:00 |  | 11.3 | 987 | -4.1 | -4.1 | -4.3
2014-02-28 10:00 |  | 14.1 | 987 | -6.5 | -2.8 | -5.66
2014-02-28 11:00 |  | 16 | 987 | -6.5 | -4.2 | -7.12
2014-02-28 12:00 |  | 17 | 987 | -3.8 | -6.2 | -5.42
2014-02-28 13:00 |  | 21.4 | 988 | -3.9 | -4 | -3.6
2014-02-28 14:00 |  | 19.4 | 988 | -2.7 | -5.3 | -4.2
2014-02-28 15:00 |  | 15.4 | 988 | -7.6 | -2.7 | -4
2014-02-28 16:00 |  | 6.4 | 988 | -8.2 | -4.3 | -2.74
2014-02-28 17:00 |  | 3.9 | 989 | -5.3 | -3.7 | -1.9
2014-02-28 18:00 |  | 3.5 | 989 | -6.2 | -4.7 | -3.74
2014-02-28 19:00 |  | 1.5 | 989 | -7.1 | -7.4 | -3.68
2014-02-28 20:00 |  | 1 | 989 | -6.3 | -4.8 | -3.78
2014-02-28 21:00 |  | 1.6 | 989 | -6.9 | -4.7 | -4.66
2014-02-28 22:00 |  | 1.4 | 989 | -7.6 | -5.1 | -4.86
2014-02-28 23:00 |  | 1.3 | 987.0523 | -7.1 | -6.1 | -6
2014-03-01 |  | 0.7 | 987.6539 | -3.7 | -5.3 | -4.82
2014-03-01 01:00 |  | 0.7 | 987.9851 | -6.3 | -5.4 | -3.64
2014-03-01 02:00 |  | 0.3 | 988 | -4 | -4.4 | -5.24
2014-03-01 03:00 |  | 0 | 988 | -6.2 | -6.7 | -5.86
2014-03-01 04:00 |  | -0.3 | 988 | -5.6 | -4.4 | -6
2014-03-01 05:00 |  | -2.1 | 988 | -5.3 | -5 | -4.86
2014-03-01 06:00 |  | -2.6 | 988 | -4.8 | -3.2 | -4.64
2014-03-01 07:00 |  | -0.9 | 988 | -4.9 | -1.7 | -2.88
2014-03-01 08:00 |  | 7.2 | 985.5017 | -3.5 | -5 | -3.48
2014-03-01 09:00 |  | 11.3 | 985.2517 | -2.8 | -4.2 | -5.36
2014-03-01 10:00 |  | 15.5 | 984.4174 | -4 | -2.8 | -3.68
2014-03-01 11:00 |  | 18.7 | 987 | -3 | -3.9 | -5.5
2014-03-01 12:00 |  | 18.8 | 987 | -4.1 | -3.4 | -4.58
2014-03-01 13:00 |  | 15.2 | 986 | -7.9 | -5.1 | -4.96
2014-03-01 14:00 |  | 7.4 | 986 | -5.2 | -8.1 | -4.5
2014-03-01 15:00 |  | 6.4 | 986 | -5.5 | -1.8 | -4.64
2014-03-01 16:00 |  | 5.7 | 986 | -2.2 | -5.3 | -3.92
2014-03-01 17:00 |  | 3.9 | 986 | -4.3 | -5.1 | -3.66
2014-03-01 18:00 |  | 2.8 | 986 | -4.4 | -4 | -3.36
2014-03-01 19:00 |  | 2.1 | 985 | -4.6 | -6.7 | -5.64
2014-03-01 20:00 |  | 2.3 | 984 | -6.5 | -7.4 | -4.62
2014-03-01 21:00 |  | 3.5 | 984 | -5.2 | -5.7 | -3.82
2014-03-01 22:00 |  | 3.8 | 984 | -7.4 | -8 | -3.52
2014-03-01 23:00 |  | 3.9 | 982 | -6.8 | -3.4 | -5.04
2014-03-02 |  | 4.5 | 981 | -7.2 | -8 | -6.3
2014-03-02 01:00 |  | 3.6 | 980 | -5.1 | -4.9 | -4.68
2014-03-02 02:00 |  | 3.8 | 979 | -5.9 | -7.6 | -4.26
2014-03-02 03:00 |  | 3.7 | 979 | -2.9 | -1.6 | -3.62
2014-03-02 04:00 |  | 3.3 | 979 | -4.8 | -1.9 | -2.72
2014-03-02 05:00 |  | 2.1 | 979 | -4.1 | -2.4 | -3.88
2014-03-02 06:00 |  | 1.6 | 979 | -2.9 | -6.5 | -2.22
2014-03-02 07:00 |  | 3.3 | 979 | -5.2 | -5.7 | -2.2
2014-03-02 08:00 |  | 6.2 | 978 | -5.9 | -2.4 | -2.94
2014-03-02 09:00 |  | 7.4 | 978 | -4.9 | -5.1 | -3.16
2014-03-02 10:00 |  | 7.9 | 977 | -1.7 | -4.1 | -2.56
2014-03-02 11:00 |  | 8.6 | 975 | -7.4 | -6 | -4.66
2014-03-02 12:00 |  | 8.8 | 974 | -4.9 | -7.7 | -5.28
2014-03-02 13:00 |  | 9.5 | 973 | -5.4 | -5.4 | -5.44
2014-03-02 14:00 |  | 9.4 | 971 | -4.3 | -5.2 | -5.46
2014-03-02 15:00 |  | 8 | 970 | -4.7 | -3.6 | -5.68
2014-03-02 16:00 |  | 7.8 | 969 | -4 | -3.5 | -5.5
2014-03-02 17:00 |  | 7.5 | 968 | -5.8 | -4.4 | -4.38
2014-03-02 18:00 |  | 6.5 | 967 | -5.9 | -3.6 | -4.66
2014-03-02 19:00 |  | 6.2 | 965 | -5.3 | -5.1 | -5
2014-03-02 20:00 |  | 6.1 | 964 | -6.4 | -5 | -4.3
2014-03-02 21:00 |  | 6 | 964 | -4.7 | -5.1 | -4.52
2014-03-02 22:00 |  | 4.8 | 963 | -4.6 | -2.3 | -4.04
2014-03-02 23:00 |  | 4.5 | 963 | -3.4 | -0.8 | -1.9
2014-03-03 |  | 4.7 | 964 | -3.2 | -1.4 | -1.96
2014-03-03 01:00 |  | 4.6 | 964 | -2.1 | -1.5 | -2.22
2014-03-03 02:00 |  | 3.9 | 964 | -3.2 | -2.5 | -2.24
2014-03-03 03:00 |  | 3.7 | 965 | -3.1 | -1.4 | -2.74
2014-03-03 04:00 |  | 3.3 | 965 | -1.7 | -1.4 | -1.56
2014-03-03 05:00 |  | 2.1 | 965 | -2.9 | -0.8 | -1.2
2014-03-03 06:00 |  | 1.9 | 966 | -0.3 | -1.4 | -1.8
2014-03-03 07:00 |  | 2 | 967 | -3.2 | -1.7 | -1.62
2014-03-03 08:00 |  | 8.5 | 968 | 0.9 | -1.7 | -1.24
2014-03-03 09:00 |  | 13.3 | 969 | -2.7 | -2.4 | -2.12
2014-03-03 10:00 |  | 18 | 969 | -4.2 | -1.7 | -1.16
2014-03-03 11:00 |  | 15.8 | 970 | -3.8 | 2.7 | -2.4
2014-03-03 12:00 |  | 13.4 | 971 | 1.1 | -1.3 | -1.58
2014-03-03 13:00 |  | 19.5 | 972 | -2.4 | -0.6 | -0.8
2014-03-03 14:00 |  | 12.1 | 973 | -1.8 | -3.7 | -1.88
2014-03-03 15:00 |  | 12.5 | 973 | -0.4 | -3.1 | 0.18
2014-03-03 16:00 |  | 8.8 | 974 | 0.3 | 2.1 | -0.6
2014-03-03 17:00 |  | 5.1 | 975 | -1.4 | 2.5 | -0.18
2014-03-03 18:00 |  | 2.9 | 977 | 0.8 | -0.4 | -0.44
2014-03-03 19:00 |  | 1.5 | 977 | -1.7 | -0.9 | 0.32
2014-03-03 20:00 |  | 1.3 | 979 | -2.8 | -1.8 | -1.78
2014-03-03 21:00 |  | 0.7 | 980 | -2.7 | -0.4 | -1.6
2014-03-03 22:00 |  | 0.5 | 980 | -1 | -3.3 | -1.5667
2014-03-03 23:00 |  | 0 | 981 | -2.7 | -1.9 | -2.9667
2014-03-04 |  | -0.2 | 981 | -3.6 | -3.4 | -2.1333
2014-03-04 01:00 |  | -0.7 | 982 | -4 | -2.5 | -2.4333
2014-03-04 02:00 |  | -0.9 | 982 | -3.6 | -2.4 | -2.3667
2014-03-04 03:00 |  | -1.7 | 982 | -4.1 | -3.4 | -2.1833
2014-03-04 04:00 |  | -1.8 | 983 | -6.7 | -4.3 | -4.2833
2014-03-04 05:00 |  | -1.8 | 983 | -6.1 | -1.9 | -4
2014-03-04 06:00 |  | 0.6 | 984 | -5.3 | -2.9 | -2.8667
2014-03-04 07:00 |  | 3 | 984 | -6.3 | -4 | -2.2
2014-03-04 08:00 |  | 5.2 | 985 | -3.4 | -3.8 | -2.75
2014-03-04 09:00 |  | 5.4 | 985 | -3.7 | -4.1 | -2.5833
2014-03-04 10:00 |  | 11.9 | 986 | -2.6 | -1 | -2.5333
2014-03-04 11:00 |  | 10.5 | 986 | -3.8 | -3.9 | -2.7167
2014-03-04 12:00 |  | 13.2 | 986 | -1.4 | -3.3 | -2.2333
2014-03-04 13:00 |  | 13.9 | 986 | -3.2 | -0.6 | -2.4667
2014-03-04 14:00 |  | 10.8 | 987 | -1.7 | -4.4 | -1.2333
2014-03-04 15:00 |  | 10.2 | 989 | -2 | -3 | -0.066667
2014-03-04 16:00 |  | 8 | 989 | -1.1 | 0.1 | -0.6
2014-03-04 17:00 |  | 5.7 | 990 | -0.1 | 0.3 | 0.11667
2014-03-04 18:00 |  | 4.6 | 991 | -1.2 | 0.3 | -0.36667
2014-03-04 19:00 |  | 3.9 | 993 | -1.3 | -0.6 | 0.18333
2014-03-04 20:00 |  | 2.7 | 994 | -1.4 | -0.9 | -0.8
2014-03-04 21:00 |  | 2.8 | 994 | -1.5 | -0.1 | -0.35
2014-03-04 22:00 |  | 2.6 | 995 | -1.9 | 0.7 | -0.43333
2014-03-04 23:00 |  | 2.2 | 996 | -0.4 | -2.9 | -0.4
2014-03-05 |  | 0.8 | 998 | -3.1 | 0.5 | 0.55
2014-03-05 01:00 |  | 0.7 | 998 | -3 | -1.1 | -1.0833
2014-03-05 02:00 |  | -0.1 | 998 | -0.9 | -2.3 | -0.58333
2014-03-05 03:00 |  | 0.3 | 999 | 1.1 | -0.2 | -1.1833
2014-03-05 04:00 |  | 1.7 | 999 | 0 | -1.1 | -2.0667
2014-03-05 05:00 |  | 1 | 1001 | -1 | 0.2 | -0.83333
2014-03-05 06:00 |  | 1.6 | 1002 | -0.8 | -1.2 | -0.33333
2014-03-05 07:00 |  | 3 | 1003 | -2.2 | 1.2 | -0.81667
2014-03-05 08:00 |  | 6.5 | 1003 | -2.4 | -1.9 | -2.6833
2014-03-05 09:00 |  | 8.4 | 1003 | -2.6 | -2.1 | -2.0167
2014-03-05 10:00 |  | 10.9 | 1004 | -3.4 | -2.7 | -1.0833
2014-03-05 11:00 |  | 11.4 | 1004 | -3.9 | -2.4 | -0.71667
2014-03-05 12:00 |  | 14.6 | 1004 | -4.3 | -0.3 | -2.5
2014-03-05 13:00 |  | 10.5 | 1004 | -3.8 | -4.6 | -2.7833
2014-03-05 14:00 |  | 9.8 | 1004 | -2.2 | -2.3 | -2.6833
2014-03-05 15:00 |  | 9.3 | 1005 | -3.5 | -2.2 | -2.8667
2014-03-05 16:00 |  | 9.2 | 1005 | -2.8 | -4.4 | -2.45
2014-03-05 17:00 |  | 8.7 | 1005 | -2 | -4 | -2.4167
2014-03-05 18:00 |  | 8.2 | 1005 | -1.1 | -3.5 | -2.2667
2014-03-05 19:00 |  | 8.1 | 1005 | -4.4 | -3.8 | -2.6167
2014-03-05 20:00 |  | 8.4 | 1005 | -1.6 | -3.2 | -2.3333
2014-03-05 21:00 |  | 8.3 | 1006 | -0.7 | -0.5 | -2.25
2014-03-05 22:00 |  | 8.1 | 1005 | -3.6 | -3.6 | -2.5333
2014-03-05 23:00 |  | 8.1 | 1005 | -7.5 | -2 | -2.5167
2014-03-06 |  | 6.3 | 1005 | -2.7 | -2.8 | -2.25
2014-03-06 01:00 |  | 7.2 | 1005 | -1.2 | -0.9 | -2.65
2014-03-06 02:00 |  | 7.4 | 1005 | -2.7 | -2.9 | -2.5
2014-03-06 03:00 |  | 7.3 | 1005 | -4.1 | -1.3 | -2.15
2014-03-06 04:00 |  | 7.4 | 1003.2516 | -2.4 | -1.7 | -2.1333
2014-03-06 05:00 |  | 7.3 | 1002.9678 | -2.6 | 0.7 | -2.2833
2014-03-06 06:00 |  | 7.3 | 1002.8273 | -3.2 | -1.8 | -2.25
2014-03-06 07:00 |  | 8 | 1002.7751 | -1.5 | -2.9 | -1.9333
2014-03-06 08:00 |  | 8.4 | 1002.7726 | -3.9 | -4 | -2
2014-03-06 09:00 |  | 9.1 | 1002.6138 | -0.3 | -2.5 | -2.55
2014-03-06 10:00 |  | 10.2 | 1001.9488 | -2.8 | -3.7 | -3.1333
2014-03-06 11:00 |  | 10.8 | 1001.3066 | -2.6 | -1.7 | -3.1
2014-03-06 12:00 |  | 11.3 | 1004 | -3.1 | -3.2 | -3.44
2014-03-06 13:00 |  | 10.9 | 1004 | -4.7 | -3.6 | -3.7667
2014-03-06 14:00 |  | 10.8 | 1003 | -2.9 | -4.9 | -4.25
2014-03-06 15:00 |  | 10.8 | 1002 | -6 | -2.9 | -3.3167
2014-03-06 16:00 |  | 10.6 | 1002 | -0.8 | -4.7 | -4.4167
2014-03-06 17:00 |  | 10.6 | 1002 | -2.6 | -5.3 | -2.6
2014-03-06 18:00 |  | 10.6 | 1002 | -5.5 | -6.1 | -4.2
2014-03-06 19:00 |  | 10.5 | 1002 | -3.2 | -5.1 | -3.2167
2014-03-06 20:00 |  | 10.8 | 1001 | -5 | -6.9 | -3.5
2014-03-06 21:00 |  | 10.6 | 1001 | -5.2 | -7 | -3.95
2014-03-06 22:00 |  | 10.3 | 1001 | -4.5 | -6.8 | -3.5667
2014-03-06 23:00 |  | 10.4 | 1000 | -6.6 | -6.2 | -3.85
2014-03-07 |  | 10.3 | 1000 | -8.1 | -6.9 | -3.55
2014-03-07 01:00 |  | 10.3 | 999 | -5.2 | -6.5 | -4.55
2014-03-07 02:00 |  | 10.2 | 998 | -5.8 | -6.3 | -4.66
2014-03-07 03:00 |  | 10.1 | 998 | -5.2 | -7.2 | -5.15
2014-03-07 04:00 |  | 8.8 | 997 | -6.6 | -5.7 | -4.05
2014-03-07 05:00 |  | 9.3 | 997 | -3.9 | -4.8 | -3.25
2014-03-07 06:00 |  | 8.7 | 997 | -1.6 | -2.6 | -2.1833
2014-03-07 07:00 |  | 8.7 | 999 | -2 | -1.2 | -0.31667
2014-03-07 08:00 |  | 9.2 | 998 | -4.8 | -1 | -1.75
2014-03-07 09:00 |  | 11.3 | 1001 | 2.4 | 0.6 | -0.78333
2014-03-07 10:00 |  | 14.8 | 1002 | -1.2 | 0.9 | -0.22
2014-03-07 11:00 |  | 10.4 | 1004 | -1.8 | 2.6 | 0.88333
2014-03-07 12:00 |  | 14.2 | 1005 | -0.4 | -1.1 | -0.21667
2014-03-07 13:00 |  | 15.3 | 1007 | -3.5 | 1.7 | -1.2333
2014-03-07 14:00 |  | 9.1 | 1008 | -0.7 | -3.8 | -0.91667
2014-03-07 15:00 |  | 11.4 | 1009 | -0.5 | -2.2 | -0.78333
2014-03-07 16:00 |  | 6.7 | 1010 | 1 | 1.2 | -0.8
2014-03-07 17:00 |  | 5 | 1011 | 2.1 | 1.5 | 0.43333
2014-03-07 18:00 |  | 3.5 | 1013 |  | -1.3 | -0.58333
2014-03-07 19:00 |  | 2.4 | 1013 | -8 | -4.1 | -1.6667
2014-03-07 20:00 |  | 1.4 | 1013 | -4.5 | -3.7 | -1.6833
2014-03-07 21:00 |  | 1.3 | 1014 | 0.4 | -0.9 | -0.86667
2014-03-07 22:00 |  | 1 | 1014 | -3.6 | -1.8 | 0.016667
2014-03-07 23:00 |  | 1.1 | 1014 | -6.3 | -3.7 | -3.9833
2014-03-08 |  | 2 | 1014 | -2.4 | -0.3 | -4.0833
2014-03-08 01:00 |  | 2.5 | 1014 | -4 | -2.2 | -2.3667
2014-03-08 02:00 |  | 1.8 | 1012 | -7 | -2.8 | -5.0167
2014-03-08 03:00 |  | 2.9 | 1012 | -4.8 | -5.3 | -2.1833
2014-03-08 04:00 |  | 3.8 | 1010 | -3.5 | -3 | -4.1167
2014-03-08 05:00 |  | 4.9 | 1010 | -2 | 0.5 | -3.3667
2014-03-08 06:00 |  | 5.4 | 1010 | 1 | -2.9 | -1.9
2014-03-08 07:00 |  | 5.6 | 1009 | 0.9 | -1.6 | -1.9167
2014-03-08 08:00 |  | 6.4 | 1009 | -1.9 | -2.4 | -1.0333
2014-03-08 09:00 |  | 7.1 | 1008 | 0.8 | -0.8 | -2.3
2014-03-08 10:00 |  | 7.9 | 1008 | -4.6 | -1.7 | -4.3
2014-03-08 11:00 |  | 9 | 1007 | -4.6 | -5 | -4.9667
2014-03-08 12:00 |  | 11 | 1006 | -4.9 | -4 | -5.6667
2014-03-08 13:00 |  | 11.6 | 1005 | -3.9 | -5.8 | -5.6333
2014-03-08 14:00 |  | 12.6 | 1005 | -7.7 | -2.3 | -5.5333
2014-03-08 15:00 |  | 14.6 | 1004 | -6.9 | -6.5 | -6.4167
2014-03-08 16:00 |  | 11.5 | 1003 | -8.9 | -8.5 | -7.1667
2014-03-08 17:00 |  | 10 | 1004 | -8.7 | -10 | -5.8
2014-03-08 18:00 |  | 9.9 | 1004 | -7.5 | -6.8 | -6.65
2014-03-08 19:00 |  | 9.8 | 1003 | -10.4 | -9.9 | -7.6
2014-03-08 20:00 |  | 9.2 | 1003 | -8.1 | -8.9 | -7.0167
2014-03-08 21:00 |  | 9.4 | 1003 | -12 | -6.4 | -7.8333
2014-03-08 22:00 |  | 8.7 | 1003 | -8.5 | -7.7 | -8.1833
2014-03-08 23:00 |  | 8.1 | 1003 | -11 | -11.3 | -8.3333
2014-03-09 |  | 8.7 | 1003 | -10.8 | -9.6 | -8.1333
2014-03-09 01:00 |  | 8.5 | 999.1569 | -10.9 | -9 | -8.1833
2014-03-09 02:00 |  | 7.6 | 999.3969 | -13.2 | -13.2 | -8.7333
2014-03-09 03:00 |  | 7.6 | 1000.6981 | -10.3 | -12.9 | -8.4167
2014-03-09 04:00 |  | 7.2 | 1001.889 | -12.4 | -10.6 | -7.5167
2014-03-09 05:00 |  | 6.8 | 1000.9223 | -12.9 | -10.5 | -8.6167
2014-03-09 06:00 |  | 6.5 | 1004 | -12.7 | -11.4 | -6.5
2014-03-09 07:00 |  | 9.1 | 1005 | -10.2 | -9.9 | -6.4
2014-03-09 08:00 |  | 11.2 | 1005 | -9.3 | -11.3 | -5.8333
2014-03-09 09:00 |  | 12 | 1005 | -10.1 | -12.5 | -6
2014-03-09 10:00 |  | 11.8 | 1006 | -8.4 | -5.2 | -5.75
2014-03-09 11:00 |  | 13.9 | 1006 | -7.5 | -5.1 | -5.2333
2014-03-09 12:00 |  | 18.5 | 1006 | -7.6 | -7.1 | -5.5333
2014-03-09 13:00 |  | 18.2 | 1005 | -4.8 | -9.5 | -5.9833
2014-03-09 14:00 |  | 13.9 | 1005 | -4.8 | -9.6 | -4.9333
2014-03-09 15:00 |  | 12 | 1006 | -6.5 | -9.6 | -5.9167
2014-03-09 16:00 |  | 12.3 | 1006 | -8.8 | -7.2 | -6.7
2014-03-09 17:00 |  | 11.9 | 1006 | -6.6 | -8 | -6.4667
2014-03-09 18:00 |  | 11.5 | 1006 | -8.6 | -6.4 | -5.6333
2014-03-09 19:00 |  | 10.8 | 1007 | -8.5 | -9.1 | -5.85
2014-03-09 20:00 |  | 10.2 | 1007 | -9.6 | -5.5 | -5.8333
2014-03-09 21:00 |  | 8 | 1006 | -8.4 | -8.2 | -6.2833
2014-03-09 22:00 |  | 8.7 | 1006 | -7.8 | -10.6 | -7.65
2014-03-09 23:00 |  | 9.2 | 1006 | -7.3 | -7.3 | -6.9833
2014-03-10 |  | 9.4 | 1007 | -3.8 | -8.1 | -4.1333
2014-03-10 01:00 |  | 9 | 1007 | -6.5 | -4.8 | -3.5833
2014-03-10 02:00 |  | 6.5 | 1008 | -6.3 | -8.8 | -4.3
2014-03-10 03:00 |  | 5.3 | 1009 | -4.4 | -6 | -2.5667
2014-03-10 04:00 |  | 4.5 | 1011 | -5.4 | -3.7 | -5.5333
2014-03-10 05:00 |  | 2.2 | 1012 | -5.1 | -2.5 | -3.9833
2014-03-10 06:00 |  | 2.2 | 1013 | -3.5 | -4.9 | -3.6167
2014-03-10 07:00 |  | 5.9 | 1015 | -2.6 | -1.6 | -0.85
2014-03-10 08:00 |  | 13 | 1016 | -1.3 | -2.9 | -1.0167
2014-03-10 09:00 |  | 14.8 | 1016 | -1.5 | -2.3 | -1.4
2014-03-10 10:00 |  | 18.3 | 1017 | 1.8 | -0.6 | 0.16667
2014-03-10 11:00 |  | 19.2 | 1017 | -0.2 | -1.3 | -2.1333
2014-03-10 12:00 |  | 16.8 | 1017 | -3.3 | 1.9 | -1.9667
2014-03-10 13:00 |  | 18.8 | 1018 | -1.8 | -2 | -2.45
2014-03-10 14:00 |  | 17 | 1018 | -2.5 | -8.4 | -2.05
2014-03-10 15:00 |  | 12.4 | 1018 | -3.4 | -3.2 | -2.0667
2014-03-10 16:00 |  | 6.9 | 1019 | -2.9 | -1.6 | -1.75
2014-03-10 17:00 |  | 4.5 | 1020 | -0.9 | -2.9 | -1.7167
2014-03-10 18:00 |  | 3.3 | 1021 | -3 | -1.8 | -1.7833
2014-03-10 19:00 |  | 1.1 | 1021 | -1.9 | -0.4 | -2.3
2014-03-10 20:00 |  | 1.2 | 1022 | -0.7 | -0.3 | -2.05
2014-03-10 21:00 |  | -0.4 | 1022 | -0.7 | -1.5 | -3.4167
2014-03-10 22:00 |  | -0.3 | 1022 | -3.2 | -3.6 | -3.4167
2014-03-10 23:00 |  | -1.2 | 1022 | -5.3 | -3.8 | -2.35
2014-03-11 |  | -1.8 | 1022 | -3.6 | -2.2 | -3.2167
2014-03-11 01:00 |  | -2.5 | 1022 | -4.6 | -2.9 | -4.35
2014-03-11 02:00 |  | -2.2 | 1019.2436 | -2.2 | -2.7 | -4.35
2014-03-11 03:00 |  | -2.8 | 1021.9117 | -1.9 | -2.5 | -2.6167
2014-03-11 04:00 |  | -3.4 | 1021.8748 | -4.5 | -2.8 | -1.4667
2014-03-11 05:00 |  | -3.1 | 1023 | -4.6 | -1.8 | -3.2
2014-03-11 06:00 |  | -3 | 1023 | -1.8 | -0.7 | -2.5167
2014-03-11 07:00 |  | 4 | 1024 | -0.1 | -1 | -1.5333
2014-03-11 08:00 |  | 8.9 | 1024 | -0.1 | -0.4 | -2.4333
2014-03-11 09:00 |  | 16.8 | 1024 | -2.2 | -4.5 | -2.6167
2014-03-11 10:00 |  | 21.4 | 1024 | -0.9 | -0.1 | -3.6
2014-03-11 11:00 |  | 22.7 | 1024 | -0.7 | 3.7 | -3.9333
2014-03-11 12:00 |  | 23.4 | 1023 | -1.6 | 0 | -3.8
2014-03-11 13:00 |  | 23 | 1022 | -6 | -5.1 | -3.6833
2014-03-11 14:00 |  | 21.7 | 1022 | -5.1 | -7.4 | -2.8333
2014-03-11 15:00 |  | 15.5 | 1022 | -3 | -3.5 | -3.88
2014-03-11 16:00 |  | 8.7 | 1022 | -2.2 | -3.9 | -5.0833
2014-03-11 17:00 |  | 5.3 | 1022 | -0.3 | -1.9 | -2.9667
2014-03-11 18:00 |  | 3 | 1023 | -1.3 | -1.7 | -2.2
2014-03-11 19:00 |  | 2.8 | 1023 | -3.6 | -1 | -3.2333
2014-03-11 20:00 |  | 1.3 | 1023 | -3.7 | -0.9 | -2.8833
2014-03-11 21:00 |  | 0.6 | 1023 | -2.1 | -1.7 | -4.3833
2014-03-11 22:00 |  | -0.7 | 1023 | -6.3 | -2.9 | -2.9333
2014-03-11 23:00 |  | -0.6 | 1023 | -5.5 | -5.5 | -3.6
2014-03-12 |  | -0.7 | 1022 | -5.8 | -6 | -5.25
2014-03-12 01:00 |  | -1.2 | 1022 | -7.1 | -5.7 | -4.6333
2014-03-12 02:00 |  | -1.4 | 1021 | -4.9 | -5.4 | -4.65
2014-03-12 03:00 |  | -2 | 1021 | -4.3 | -4 | -5.1333
2014-03-12 04:00 |  | -2.4 | 1022 | -0.3 | -2.9 | -3.4333
2014-03-12 05:00 |  | -2.6 | 1021 | -5.3 | -2.7 | -3.65
2014-03-12 06:00 |  | -2.5 | 1022 | -1.6 | -2.9 | -4.1833
2014-03-12 07:00 |  | -1.2 | 1021 | -2.7 | -1.9 | -2.8667
2014-03-12 08:00 |  | 1.6 | 1022 | -1.5 | -1.6 | -3.7167
2014-03-12 09:00 |  | 10.3 | 1021 | 0.3 | -4.4 | -5.1833
2014-03-12 10:00 |  | 16 | 1021 | -3.4 | -1.1 | -5.8667
2014-03-12 11:00 |  | 21.2 | 1020 | -4 | -3.5 | -4.9333
2014-03-12 12:00 |  | 21.7 | 1019 | -3 | -0.5 | -6.4333
2014-03-12 13:00 |  | 24.2 | 1019 | -2.1 | -0.8 | -6.15
2014-03-12 14:00 |  | 20.2 | 1018 | -4.1 | -6.1 | -6.25
2014-03-12 15:00 |  | 16.6 | 1017 | -3.8 | -5.3 | -6.1167
2014-03-12 16:00 |  | 11.3 | 1017 | -5.9 | -5.1 | -6.8167
2014-03-12 17:00 |  | 7.6 | 1017 | -9.4 | -5.1 | -6.25
2014-03-12 18:00 |  | 5.1 | 1017 | -7.7 | -4.8 | -6.8667
2014-03-12 19:00 |  | 4.2 | 1017 | -6.2 | -6.9 | -6.7833
2014-03-12 20:00 |  | 3.6 | 1017 | -7.4 | -7.7 | -8.2833
2014-03-12 21:00 |  | 3.1 | 1014.3009 | -6.5 | -6.1 | -8.1
2014-03-12 22:00 |  | 2.6 | 1014.2717 | -10.7 | -6.8 | -8.1333
2014-03-12 23:00 |  | 1.7 | 1016 | -8.4 | -8.9 | -8.7333
2014-03-13 |  | 0.5 | 1016 | -7.8 | -7.9 | -11.0333
2014-03-13 01:00 |  | 1.7 | 1016 | -8.1 | -7.7 | -10.6833
2014-03-13 02:00 |  | 1.1 | 1015 | -9 | -9.3 | -10.7
2014-03-13 03:00 |  | 0.3 | 1015 | -7.9 | -6.7 | -10.8667
2014-03-13 04:00 |  | -0.1 | 1015 | -9.1 | -4.9 | -9.1333
2014-03-13 05:00 |  | -0.4 | 1016 | -5.8 | -2.5 | -9.95
2014-03-13 06:00 |  | 0 | 1016 | -8.6 | -4.2 | -9.9
2014-03-13 07:00 |  | 4 | 1016 | -5.9 | -6.4 | -8.6667
2014-03-13 08:00 |  | 11.6 | 1016 | -5.9 | -8.2 | -8.4167
2014-03-13 09:00 |  | 16.4 | 1016 | -9.8 | -8.9 | -8.3833
2014-03-13 10:00 |  | 20.5 | 1016 | -11.6 | -9.4 | -9.4667
2014-03-13 11:00 |  | 27 | 1014.8836 | -8.5 | -9 | -10.3667
2014-03-13 12:00 |  | 28.9 | 1015 | -10.9 | -8.2 | -10.9167
2014-03-13 13:00 |  | 21.4 | 1015 | -3.9 | -10.5 | -9.5333
2014-03-13 14:00 |  | 16.3 | 1015 | -2.1 | -7.9 | -9.5333
2014-03-13 15:00 |  | 13.7 | 1015 | -3.8 | -8 | -9.32
2014-03-13 16:00 |  | 11.3 | 1016 | -5.2 | -5.8 | -9.22
2014-03-13 17:00 |  | 8.4 | 1016 | -7.8 | -11.8 | -8.2
2014-03-13 18:00 |  | 6.4 | 1017 | -13.7 | -14.5 | -9.2
2014-03-13 19:00 |  | 5.4 | 1017 | -13.5 | -12.1 | -10.55
2014-03-13 20:00 |  | 4.4 | 1017 | -10 | -10.7 | -11.9167
2014-03-13 21:00 |  | 3.9 | 1017 | -10.8 | -8.4 | -10.8167
2014-03-13 22:00 |  | 3.8 | 1017 | -11.2 | -10 | -11.9333
2014-03-13 23:00 |  | 3.3 | 1017 | -9.4 | -12.1 | -12.4667
2014-03-14 |  | 2.9 | 1016 | -11.9 | -11.8 | -12.4833
2014-03-14 01:00 |  | 2.7 | 1016 | -12.5 | -13.2 | -12.15
2014-03-14 02:00 |  | 2.9 | 1015 | -12.6 | -10.7 | -12.15
2014-03-14 03:00 |  | 2.4 | 1015 | -9.2 | -9 | -12.1333
2014-03-14 04:00 |  | 5.3 | 1014 | -12.1 | -9.6 | -12.45
2014-03-14 05:00 |  | 5.3 | 1014 | -11.9 | -10.6 | -10.9833
2014-03-14 06:00 |  | 7 | 1013 | -13.8 | -13.6 | -13.05
2014-03-14 07:00 |  | 8.1 | 1013 | -13.8 | -15.1 | -13.48
2014-03-14 08:00 |  | 9.9 | 1012 | -14.1 | -11.9 | -13.66
2014-03-14 09:00 |  | 10.8 | 1011 | -15 | -14.4 | -14.38
2014-03-14 10:00 |  | 15.9 | 1011 | -13.5 | -18.1 | -13.5
2014-03-14 11:00 |  | 17.8 | 1009 | -17.1 | -18.3 | -14.72
2014-03-14 12:00 |  | 13.4 | 1009 | -19.5 | -13.1 | -15.86
2014-03-14 13:00 |  | 11.2 | 1008 | -13 | -14.1 | -14.45
2014-03-14 14:00 |  | 8.6 | 1009 | -11.6 | -16 | -10.3
2014-03-14 15:00 |  | 8.1 | 1009 | -12.4 | -11 | -7.15
2014-03-14 16:00 |  | 8.4 | 1008 | -9.4 | -7.9 | -6.5833
2014-03-14 17:00 |  | 8 | 1007 | -4.5 | -6.5 | -5.9
2014-03-14 18:00 |  | 8.5 | 1007 | -4.8 | -3.4 | -5.3833
2014-03-14 19:00 |  | 9.8 | 1007 | -2.4 | -1.7 | -2.45
2014-03-14 20:00 |  | 9.4 | 1007 | -3.7 | -8.3 | -2.9167
2014-03-14 21:00 |  | 9.3 | 1007 | -3.8 | -3.3 | -3.7333
2014-03-14 22:00 |  | 8.9 | 1007 | -6.7 | -6.6 | -4.2167
2014-03-14 23:00 |  | 8.2 | 1008 | -2.3 | -2.8 | -2.2
2014-03-15 |  | 8 | 1008 | -5.3 | -3.1 | -2.3833
2014-03-15 01:00 |  | 8.2 | 1008 | -3.6 | -4.4 | -2.5167
2014-03-15 02:00 |  | 7.5 | 1008 | -6.3 | -3.7 | -2.7
2014-03-15 03:00 |  | 7.7 | 1008 | -5 | -1.9 | -2.1833
2014-03-15 04:00 |  | 8.5 | 1008 | -3.2 | -4.4 | -1.6333
2014-03-15 05:00 |  | 8.4 | 1009 | -1.2 | -3.2 | -1.5667
2014-03-15 06:00 |  | 8.6 | 1009 | -0.9 | -2.5 | -1.8167
2014-03-15 07:00 |  | 8.7 | 1010 | -2.2 | -0.1 | -1.1
2014-03-15 08:00 |  | 9.2 | 1010 | -2.1 | -2.5 | -2.3167
2014-03-15 09:00 |  | 12 | 1010 | -2.6 | -4.3 | -1.1167
2014-03-15 10:00 |  | 13 | 1010 | -0.7 | 2.4 | -1.3833
2014-03-15 11:00 |  | 16.5 | 1009 | -4.1 | -1.5 | -2.4667
2014-03-15 12:00 |  | 15.9 | 1009 | -3.5 | -2.2 | -3.4833
2014-03-15 13:00 |  | 15.6 | 1008 | -0.3 | -6.5 | -2.8667
2014-03-15 14:00 |  | 12.5 | 1008 | -3.9 | -6.3 | -3.55
2014-03-15 15:00 |  | 11.2 | 1008 | -4.9 | -4.9 | -3.2
2014-03-15 16:00 |  | 10.5 | 1008 | -3.1 | -2.3 | -3.05
2014-03-15 17:00 |  | 10.3 | 1007 | -4.6 | -2.9 | -3.1833
2014-03-15 18:00 |  | 9.9 | 1007 | -1.2 | -2.2 | -1.7667
2014-03-15 19:00 |  | 9.3 | 1007 | -1.6 | -5 | -1.5833
2014-03-15 20:00 |  | 9 | 1007 | -3.5 | -4.2 | -2.2667
2014-03-15 21:00 |  | 8.6 | 1007 | -3.5 | -3.5 | -2.4333
2014-03-15 22:00 |  | 8.8 | 1007 | -5.6 | -5.3 | -2.1333
2014-03-15 23:00 |  | 8.7 | 1006.4416 | -4.6 | -2.2 | -2.7667
2014-03-16 |  | 8.4 | 1006.1394 | -4.6 | -2.3 | -3.3667
2014-03-16 01:00 |  | 7.6 | 1006 | -3.8 | -4.3 | -3.5333
2014-03-16 02:00 |  | 8.1 | 1006 | -5.1 | -4.9 | -3.9667
2014-03-16 03:00 |  | 7.1 | 1006 | -5.1 | -3.3 | -3.6
2014-03-16 04:00 |  | 6.9 | 1005 | -3.1 | -4.1 | -1.7
2014-03-16 05:00 |  | 6.6 | 1005 | -1.7 | -4.5 | -3.05
2014-03-16 06:00 |  | 6.9 | 1006 | 1.1 | -3 | -1.3667
2014-03-16 07:00 |  | 10.2 | 1006 | -0.7 | 0.9 | -2.7333
2014-03-16 08:00 |  | 14.2 | 1006 | 1.1 | -2.3 | -0.016667
2014-03-16 09:00 |  | 17.7 | 1006 | -2.3 | -1.9 | -1.3833
2014-03-16 10:00 |  | 18.6 | 1006 | -1.3 | 0.8 | -1.0333
2014-03-16 11:00 |  | 20.2 | 1007 | -1 | 1.9 | -0.6
2014-03-16 12:00 |  | 19.3 | 1007 | -2.4 | -0.6 | -2.2333
2014-03-16 13:00 |  | 20.2 | 1006 | -1.8 | -0.7 | -1.55
2014-03-16 14:00 |  | 13.9 | 1006 | -4 | -4.1 | -2.9
2014-03-16 15:00 |  | 12.5 | 1006 | -3.3 | -3.9 | -2.3
2014-03-16 16:00 |  | 11.3 | 1006 | -4.4 | -3.7 | -2.65
2014-03-16 17:00 |  | 11 | 1006 | -2.4 | -4.9 | -2.4167
2014-03-16 18:00 |  | 10.8 | 1006 | -6 | -2.8 | -2.3
2014-03-16 19:00 |  | 10.5 | 1004.2058 | -6.4 | -1.6 | -1.8667
2014-03-16 20:00 |  | 10.2 | 1003.6106 | -3.1 | -3.2 | -1.9333
2014-03-16 21:00 |  | 10.3 | 1005 | -4.1 | -2.8 | -2.4667
2014-03-16 22:00 |  | 9.9 | 1006 | -1 | -0.6 | -2.5833
2014-03-16 23:00 |  | 9.6 | 1005 | -3 | -2 | -2.5333
2014-03-17 |  | 9.4 | 1005 | -1.4 | -3.5 | -2.0333
2014-03-17 01:00 |  | 9.4 | 1005 | -1.8 | -1.8 | -2.2
2014-03-17 02:00 |  | 9.3 | 1004 | -4 | -2.1 | -1.8667
2014-03-17 03:00 |  | 9.3 | 1004 | -1.9 | -1.6 | -2.6667
2014-03-17 04:00 |  | 8.3 | 1004 | -5 | -2.2 | -1.2333
2014-03-17 05:00 |  | 8.3 | 1004 | -2.8 | -2.1 | -1.7
2014-03-17 06:00 |  | 9 | 1005 | 1.7 | -0.2 | -1.2667
2014-03-17 07:00 |  | 9.7 | 1005 | -3.3 | -2.1 | -1.4
2014-03-17 08:00 |  | 10.7 | 1005 | -3.1 | -3.8 | -1.85
2014-03-17 09:00 |  | 11.6 | 1005 | -3.9 | -3.5 | -2.6667
2014-03-17 10:00 |  | 12.5 | 1005 | -3.7 | -1.9 | -1.95
2014-03-17 11:00 |  | 12.3 | 1004 | -1.4 | 0.5 | -2.1
2014-03-17 12:00 |  | 12.7 | 1004 | -1.9 | -1.9 | -3.0833
2014-03-17 13:00 |  | 13.7 | 1004 | -4.3 | -2.6 | -3.55
2014-03-17 14:00 |  | 12.1 | 1003 | -2.1 | -3.1 | -3.6333
2014-03-17 15:00 |  | 10.6 | 1003 | -3.2 | -6.9 | -2.9
2014-03-17 16:00 |  | 9.3 | 1003 | -0.2 | -3.6 | -2.4167
2014-03-17 17:00 |  | 8.7 | 1003 | -5.1 | -2.9 | -2.8333
2014-03-17 18:00 |  | 8.3 | 1003 | -3.2 | -1.8 | -1.8
2014-03-17 19:00 |  | 7.8 | 1003 | -1.8 | -0.6 | -1.8333
2014-03-17 20:00 |  | 7.5 | 1002 | -4.1 | -3.6 | -1.8167
2014-03-17 21:00 |  | 6.4 | 1002 | -4.5 | -3.5 | -2.05
2014-03-17 22:00 |  | 6.7 | 1001 | -4.2 | -1.1 | -2.2
2014-03-17 23:00 |  | 7.4 | 1001 | -2.1 | -3.1 | -2.35
2014-03-18 |  | 7.6 | 1001 | -2.6 | -2.2 | -3.2667
2014-03-18 01:00 |  | 6.1 | 1000 | -3.5 | -4.1 | -3.9667
2014-03-18 02:00 |  | 6 | 999 | -7.2 | -6.4 | -3.7833
2014-03-18 03:00 |  | 6.4 | 998 | -5.9 | -4.1 | -3.75
2014-03-18 04:00 |  | 6.8 | 998 | -4.3 | -4.5 | -3.1667
2014-03-18 05:00 |  | 6.1 | 997 | -5.6 | -4.4 | -2.9667
2014-03-18 06:00 |  | 6.1 | 997 | -5.4 | -4.7 | -3.1667
2014-03-18 07:00 |  | 7.2 | 996 | -5.7 | -5.5 | -3.3
2014-03-18 08:00 |  | 10.9 | 995 | -3.1 | -4.6 | -3.0667
2014-03-18 09:00 |  | 8.2 | 994 | -5.8 | -4.1 | -3.55
2014-03-18 10:00 |  | 7.7 | 993 | -5.4 | -4 | -3.8
2014-03-18 11:00 |  | 7.6 | 993 | -0.7 | -1 | -1.9
2014-03-18 12:00 |  | 9.8 | 993 | -2.5 | -3.2 | -2.1
2014-03-18 13:00 |  | 13.2 | 992 | -2.2 | -2.1 | -2.7667
2014-03-18 14:00 |  | 12.1 | 993 | -3.1 | 0.4 | -0.56667
2014-03-18 15:00 |  | 11.7 | 993 | -2.7 | 0.1 | 0.15
2014-03-18 16:00 |  | 10.8 | 995 | -0.5 | 0.2 | 0.11667
2014-03-18 17:00 |  | 9.1 | 996 | -1.1 | 1.3 | 1.05
2014-03-18 18:00 |  | 8.5 | 998 | 0.2 | -0.5 | 0.95
2014-03-18 19:00 |  | 8.3 | 999 | -0.6 | 2 | 0.48333
2014-03-18 20:00 |  | 8.5 | 999 | -1.7 | -0.6 | -0.46667
2014-03-18 21:00 |  | 8.5 | 1000 | -2.3 | 0.8 | 0.93333
2014-03-18 22:00 |  | 8.2 | 1001 | 1.7 | 0.6 | -0.33333
2014-03-18 23:00 |  | 8.3 | 1001 | -2.7 | -1.1 | -1.1167
2014-03-19 |  | 7.8 | 1002 | -1.8 | 0.6 | -0.46667
2014-03-19 01:00 |  | 7.8 | 1002 | -0.4 | -3.3 | -2.0167
2014-03-19 02:00 |  | 7.2 | 1001 | -0.3 | -0.6 | -2.8
2014-03-19 03:00 |  | 7.1 | 1001 | -1.2 | -3.4 | -1.3
2014-03-19 04:00 |  | 7.6 | 1002 | -3.9 | 1.3 | -1.5333
2014-03-19 05:00 |  | 7.8 | 1002 | -1.9 | 0.5 | -1.4333
2014-03-19 06:00 |  | 8 | 1002 | -0.1 | -0.7 | -0.4
2014-03-19 07:00 |  | 8.7 | 1003 | -0.7 | 1.2 | -1.35
2014-03-19 08:00 |  | 9.4 | 1003 | -1.8 | -1.4 | -3.3333
2014-03-19 09:00 |  | 10.4 | 1003 | -2 | -4.4 | -1.3833
2014-03-19 10:00 |  | 11.3 | 1002 | -4.7 | -1.8 | -0.75
2014-03-19 11:00 |  | 14.1 | 1002 | -2.9 | 3.1 | -2.1667
2014-03-19 12:00 |  | 15.2 | 1002 | -1.3 | -2.3 | -2.6
2014-03-19 13:00 |  | 17 | 1001 | -5.5 | -3 | -2.7833
2014-03-19 14:00 |  | 15.1 | 1000 | -3.4 | -2 | -2.3667
2014-03-19 15:00 |  | 14.1 | 999 | -2 | -2.3 | -3.8167
2014-03-19 16:00 |  | 12 | 999 | -3.6 | -0.5 | -4.0333
2014-03-19 17:00 |  | 10.5 | 1000 | -1.3 | -3.5 | -2.25
2014-03-19 18:00 |  | 8.8 | 1000 | -4.1 | -2.5 | -1.75
2014-03-19 19:00 |  | 8.6 | 999 | -2.5 | -3.5 | -2.6833
2014-03-19 20:00 |  | 8.3 | 999 | -5.7 | -1.3 | -2.7
2014-03-19 21:00 |  | 7.8 | 999 | -1.3 | -2.7 | -3.5
2014-03-19 22:00 |  | 7.9 | 998 | -5.5 | -3.7 | -2.8667
2014-03-19 23:00 |  | 7.6 | 997 | -4.3 | -5.3 | -4.9667
2014-03-20 |  | 7.2 | 997 | -3 | -4.6 | -3.7333
2014-03-20 01:00 |  | 6.4 | 995 | -6 | -5 | -4.5333
2014-03-20 02:00 |  | 6.5 | 994 | -3.8 | -5.6 | -3.6833
2014-03-20 03:00 |  | 5.8 | 993 | -2.4 | -4.7 | -4.0167
2014-03-20 04:00 |  | 6 | 992 | -3.4 | -4.8 | -4.0167
2014-03-20 05:00 |  | 5.9 | 992 | -2.4 | -2.8 | -3.3667
2014-03-20 06:00 |  | 6.6 | 991 | -4.8 | -2.5 | -3.8167
2014-03-20 07:00 |  | 7.7 | 990 | -5.1 | -6 | -4.8667
2014-03-20 08:00 |  | 9.4 | 989 | -4.5 | -6.5 | -4.1
2014-03-20 09:00 |  | 10 | 987 | -8 | -5.1 | -4.9333
2014-03-20 10:00 |  | 9.6 | 986 | -5.4 | -4.8 | -3.9667
2014-03-20 11:00 |  | 9.8 | 984 | -1.7 | -4.6 | -3.75
2014-03-20 12:00 |  | 10.7 | 983 | -2 | -1.9 | -3.1167
2014-03-20 13:00 |  | 11.1 | 982 | -5.6 | -2.1 | -2.7833
2014-03-20 14:00 |  | 8.5 | 982 | 1.8 | -1.3 | -3.5833
2014-03-20 15:00 |  | 8 | 981 | -3.8 | -0.5 | -1.4667
2014-03-20 16:00 |  | 6.3 | 982 | -6.6 | -2 | -0.83333
2014-03-20 17:00 |  | 6 | 983 | -0.7 | -0.2 | -0.86667
2014-03-20 18:00 |  | 6.5 | 983 | -0.5 | -2.5 | -0.88333
2014-03-20 19:00 |  | 5.4 | 984 | -5.7 | -1 | -1.0833
2014-03-20 20:00 |  | 4.5 | 984 | -1.9 | 2.1 | -2.25
2014-03-20 21:00 |  | 5.5 | 984 | -4 | -1.8 | -1.05
2014-03-20 22:00 |  | 4.6 | 985 | -1.3 | -1.5 | -1.2833
2014-03-20 23:00 |  | 3.7 | 986 | -1.6 | -2.6 | -1.3
2014-03-21 |  | 2.8 | 986 | -2.7 | -0.9 | -0.56667
2014-03-21 01:00 |  | 3 | 986 | -3.5 | -0.9 | -0.43333
2014-03-21 02:00 |  | 3 | 986 | -3.4 | -2.1 | -1.4833
2014-03-21 03:00 |  | 3.3 | 987 | -0.2 | -1.1 | -1.55
2014-03-21 04:00 |  | 3.1 | 986 | -1.4 | 0.8 | -0.85
2014-03-21 05:00 |  | 2.9 | 987 | -0.9 | -0.2 | -0.5
2014-03-21 06:00 |  | 3.4 | 987 | -1.1 | 0.7 | -0.8
2014-03-21 07:00 |  | 5.3 | 987 | -0.9 | 0 | -0.68333
2014-03-21 08:00 |  | 6.2 | 988 | -0.9 | -0.5 | -0.26667
2014-03-21 09:00 |  | 11.2 | 987 | -4 | -0.1 | -0.53333
2014-03-21 10:00 |  | 13.3 | 987 | -2.3 | 2.1 | -1.2833
2014-03-21 11:00 |  | 13 | 987 | -2 | -1 | -2.0167
2014-03-21 12:00 |  | 10.1 | 987 | -5.1 | -1.2 | -1.6333
2014-03-21 13:00 |  | 13.7 | 986 | 2.4 | -1.6 | -1.9
2014-03-21 14:00 |  | 10.6 | 986 | -1 | -1.7 | -1.9167
2014-03-21 15:00 |  | 12 | 985 | -1.8 | -4.4 | -2.9167
2014-03-21 16:00 |  | 8.2 | 985 | -2.5 | -3.9 | -2.2
2014-03-21 17:00 |  | 7 | 984 | 0.1 | -0.2 | -2.2333
2014-03-21 18:00 |  | 5.8 | 983 | -4.4 | -3.4 | -3.8
2014-03-21 19:00 |  | 5.4 | 982 | -5.1 | -6.2 | -2.6667
2014-03-21 20:00 |  | 6.3 | 981 | -0.7 | -4.1 | -2.6167
2014-03-21 21:00 |  | 5.8 | 980 | -1.6 | -4.3 | -3.82
2014-03-21 22:00 |  | 5.6 | 979 | -4.5 | -3.8 | -2.4833
2014-03-21 23:00 |  | 5.2 | 978 | -3.3 | -2.2 | -1.0667
2014-03-22 |  | 5.2 | 978 | 1 | -4.9 | -1.6167
2014-03-22 01:00 |  | 4 | 978 | -2.6 | -2 | -1.2667
2014-03-22 02:00 |  | 1.9 | 978 | -2.7 | -0.3 | -2.3
2014-03-22 03:00 |  | 1 | 978 | -1 | 0.2 | -1.4333
2014-03-22 04:00 |  | 1.8 | 978 | -2.5 | -0.2 | -1.25
2014-03-22 05:00 |  | 1.2 | 979 | -2.1 | -2 | -1.5333
2014-03-22 06:00 |  | 2.4 | 979 | -1.5 | -2 | -0.75
2014-03-22 07:00 |  | 5.8 | 979 | -0.1 | -0.3 | -0.93333
2014-03-22 08:00 |  | 4.2 | 979 | -0.9 | -2.6 | -0.36667
2014-03-22 09:00 |  | 8.2 | 979 | -2.2 | 0.8 | -1.2667
2014-03-22 10:00 |  | 10.5 | 979 | -2.6 | -0.5 | -1.4167
2014-03-22 11:00 |  | 10 | 975.4385 | -0.6 | -1.7 | -2.9167
2014-03-22 12:00 |  | 12.3 | 975.9304 | -2.7 | -2 | -1.4
2014-03-22 13:00 |  | 5.2 | 978 | 0.6 | 0.8 | -1.4333
2014-03-22 14:00 |  | 7.3 | 979 | 3.8 | 2.6 | 0.53333
2014-03-22 15:00 |  | 5.3 | 979 | -0.2 | -1 | -0.51667
2014-03-22 16:00 |  | 5.2 | 979 | -0.4 | 1.1 | -0.5
2014-03-22 17:00 |  | 4.4 | 980 | -1.2 | 1.2 | 0.9
2014-03-22 18:00 |  | 2.8 | 981 | -1.3 | 1.3 | -0.95
2014-03-22 19:00 |  | 2.4 | 981 | -1.3 | -1.9 | 0.13333
2014-03-22 20:00 |  | 2.1 | 982 | -0.7 | 0 | -0.56667
2014-03-22 21:00 |  | 1.4 | 983 | -0.7 | 0.2 | -0.86667
2014-03-22 22:00 |  | 1.9 | 983 | -1.5 | 1.7 | -0.55
2014-03-22 23:00 |  | 1.6 | 984 | -1.7 | 1.9 | -0.66667
2014-03-23 |  | 0.9 | 984 | 0.9 | -2.5 | -1.5333
2014-03-23 01:00 |  | 1.5 | 984 | -2.1 | -3 | -1.2667
2014-03-23 02:00 |  | 1.8 | 984 | -2.5 | -1.9 | -1.6167
2014-03-23 03:00 |  | 2.3 | 984 | -1.8 | -0.7 | -0.4
2014-03-23 04:00 |  | 2.9 | 984 | -1.7 | 0.1 | -0.31667
2014-03-23 05:00 |  | 0.7 | 985 | 2.6 | 1.6 | 0.6
2014-03-23 06:00 |  | 1.6 | 986 | -0.4 | 2.9 | 1.15
2014-03-23 07:00 |  | 7.6 | 987 | 0 | -2.1 | 1.5833
2014-03-23 08:00 |  | 9.1 | 988 | 1.1 | 1.4 | 1.8333
2014-03-23 09:00 |  | 16.9 | 989 | -0.1 | -1.4 | -0.33333
2014-03-23 10:00 |  | 12.7 | 990 | -0.7 | 1.7 | 0.5
2014-03-23 11:00 |  | 17.5 | 991 | -1.6 | -2.8 | 0.18333
2014-03-23 12:00 |  | 9.4 | 991 | 1 | 1.1 | 0.7
2014-03-23 13:00 |  | 8.3 | 992 | -0.6 | -0.2 | 0.25
2014-03-23 14:00 |  | 10.2 | 994 | 3.7 | 1.7 | 0.3
2014-03-23 15:00 |  | 8.3 | 994 | 0.4 | 2.8 | 1.2667
2014-03-23 16:00 |  | 5.7 | 995 | -1.4 | 0 | 0.083333
2014-03-23 17:00 |  | 4.6 | 997 | 0.6 | -1.4 | -0.36667
2014-03-23 18:00 |  | 1.5 | 997 | 0.6 | 2.2 | 1.05
2014-03-23 19:00 |  | 1.4 | 998 | -1.4 | 3.7 | -0.33333
2014-03-23 20:00 |  | 1 | 999 | -1.6 | -1 | -0.16667
2014-03-23 21:00 |  | -0.2 | 999 | -0.8 | 0.4 | -1.9
2014-03-23 22:00 |  | -1.5 | 999 | -1.8 | -1.1 | -2.6667
2014-03-23 23:00 |  | -1.2 | 999 | -3.6 | -2.3 | -3.3167
2014-03-24 |  | -2.3 | 999 | -3.2 | -3 | -2.2333
2014-03-24 01:00 |  | -3 | 999 | -5.3 | -4.8 | -2.7167
2014-03-24 02:00 |  | -4 | 996.1852 | -4.4 | -5.1 | -3.25
2014-03-24 03:00 |  | -3.7 | 995.3844 | -5.1 | -3.2 | -3.25
2014-03-24 04:00 |  | -4.8 | 995.2588 | -2.6 | -1.2 | -2.9667
2014-03-24 05:00 |  | -4.7 | 996.1237 | -4.2 | -2.7 | -3.2167
2014-03-24 06:00 |  | -2.9 | 995.0161 | -5.2 | -3.2 | -2.8667
2014-03-24 07:00 |  | 3.4 | 995.5387 | -3.9 | -2.6 | -3.4333
2014-03-24 08:00 |  | 10.1 | 994.9073 | -3.6 | -2.4 | -3.9833
2014-03-24 09:00 |  | 13.7 | 994.844 | -2.4 | -5 | -5.16
2014-03-24 10:00 |  | 12.3 | 998 | -4.9 | -4.7 | -3.2
2014-03-24 11:00 |  | 13.5 | 997 | -6.7 | -8.2 | -4.8167
2014-03-24 12:00 |  | 13.8 | 996 | -9.4 | -7.7 | -5.1833
2014-03-24 13:00 |  | 13.5 | 995 | -7.2 | -5.1 | -4.1667
2014-03-24 14:00 |  | 11.7 | 995 | -2.7 | -7.4 | -5.0333
2014-03-24 15:00 |  | 11.1 | 994 | -4.8 | -5.9 | -3.1167
2014-03-24 16:00 |  | 8 | 994 | -3.2 | -3 | -3.5167
2014-03-24 17:00 |  | 6.7 | 994 | -4.1 | -2.5 | -3.6667
2014-03-24 18:00 |  | 4.9 | 994 | -2.4 | -4.5 | -4.0333
2014-03-24 19:00 |  | 3.9 | 994 | -0.5 | -1.9 | -2.4667
2014-03-24 20:00 |  | 3.6 | 993 | -3.8 | -4.6 | -2.6
2014-03-24 21:00 |  | 4.2 | 993 | -2.7 | -0.7 | -3.1167
2014-03-24 22:00 |  | 3.8 | 993 | -2.9 | -1 | -2.7667
2014-03-24 23:00 |  | 4.1 | 993 | -2.2 | -2.7 | -3.1667
2014-03-25 |  | 4.4 | 992 | -3.2 | -4.4 | -2.9333
2014-03-25 01:00 |  | 4.1 | 992 | -2.8 | -3.8 | -3.8333
2014-03-25 02:00 |  | 4.1 | 992 | -3 | -5.1 | -3.1667
2014-03-25 03:00 |  | 4 | 992 | -3.5 | -3.7 | -3.4833
2014-03-25 04:00 |  | 4.2 | 992 | -4.5 | -2.7 | -4.5
2014-03-25 05:00 |  | 4.6 | 992 | -1.8 | -4.3 | -3.4667
2014-03-25 06:00 |  | 5 | 993 | -1.3 | -2.1 | -3.4667
2014-03-25 07:00 |  | 6 | 993 | -3.6 | -2.4 | -5.95
2014-03-25 08:00 |  | 6.3 | 994 | -3.7 | -3.9 | -3.4167
2014-03-25 09:00 |  | 7.4 | 994 | -6.3 | -3 | -4.1
2014-03-25 10:00 |  | 8.3 | 995 | -4.3 | -3.6 | -3.5667
2014-03-25 11:00 |  | 8.3 | 995 | -3.7 | -5.1 | -4.3167
2014-03-25 12:00 |  | 9.2 | 996 | -5.3 | -5.5 | -4.3167
2014-03-25 13:00 |  | 8.2 | 996 | -3 | -3.4 | -3.28
2014-03-25 14:00 |  | 7.9 | 997 | -5.3 | -3.5 | -4.8667
2014-03-25 15:00 |  | 10.1 | 998 | -4.2 | -3.1 | -3.4333
2014-03-25 16:00 |  | 9.7 | 999 | -8.7 | -7 | -3.9667
2014-03-25 17:00 |  | 7.9 | 1000 | -5.2 | -3.5 | -3.6667
2014-03-25 18:00 |  | 6.2 | 1001 | -1.5 | -0.5 | -3.7833
2014-03-25 19:00 |  | 3.8 | 1003 | -3 | 0.3 | -4.5667
2014-03-25 20:00 |  | 1.6 | 1003 | -5.3 | -6.3 | -5.9833
2014-03-25 21:00 |  | 1.4 | 1004 | -4.9 | -6.1 | -4.6667
2014-03-25 22:00 |  | 0.3 | 1005 | -7.5 | -4.8 | -5.5167
2014-03-25 23:00 |  | 1.1 | 1005 | -8.1 | -7.1 | -5.6667
2014-03-26 |  | 1 | 1006 | -8.5 | -9.8 | -7.5333
2014-03-26 01:00 |  | 1.3 | 1006 | -7.2 | -5.5 | -6.25
2014-03-26 02:00 |  | 1.7 | 1006 | -8.8 | -7.3 | -6.6333
2014-03-26 03:00 |  | 2.4 | 1006 | -7.6 | -4.1 | -6.0833
2014-03-26 04:00 |  | 2.2 | 1006 | -4.9 | -4.8 | -5.9
2014-03-26 05:00 |  | 2.7 | 1007 | -7.8 | -4.5 | -5.1167
2014-03-26 06:00 |  | 3 | 1007 | -6.3 | -2.3 | -4.8833
2014-03-26 07:00 |  | 3.4 | 1007 | -4 | -2.2 | -3.5
2014-03-26 08:00 |  | 6.2 | 1007 | -5.2 | -1.4 | -2.9833
2014-03-26 09:00 |  | 9.3 | 1006 | -1.2 | -2.9 | -2.5167
2014-03-26 10:00 |  | 7.9 | 1006 | -4.8 | -3.5 | -3.5167
2014-03-26 11:00 |  | 10.2 | 1005 | -6.6 | -5.2 | -4.1
2014-03-26 12:00 |  | 12.4 | 1005 | -6.8 | -5.8 | -4.4667
2014-03-26 13:00 |  | 8 | 1004 | -3.1 | -4 | -3.1
2014-03-26 14:00 |  | 6.7 | 1003 | -4.5 | -1.5 | -3.5833
2014-03-26 15:00 |  | 4.7 | 1003 | -0.8 | -0.3 | -2.95
2014-03-26 16:00 |  | 3.8 | 1002 | -1.7 | -2.5 | -2
2014-03-26 17:00 |  | 3.4 | 1002 | -2.8 | -3.1 | -1.9
2014-03-26 18:00 |  | 2.9 | 1002 | -4.1 | -1 | -1.0667
2014-03-26 19:00 |  | 3.4 | 1001 | -4 | -3.5 | -3.0667
2014-03-26 20:00 |  | 3.8 | 1000 | -2.2 | -2.7 | -2.65
2014-03-26 21:00 |  | 3.3 | 999 | -3.8 | -5 | -2.7333
2014-03-26 22:00 |  | 3.2 | 999 | -2.5 | -2 | -2.7
2014-03-26 23:00 |  | 3.2 | 999 | -3.3 | -2 | -2.85
2014-03-27 |  | 3 | 999 | -2.4 | -2.8 | -1.75
2014-03-27 01:00 |  | 1.7 | 999 | -3 | -2.3 | -2.6333
2014-03-27 02:00 |  | 2.2 | 1000 | -3.1 | -1.7 | -2.4667
2014-03-27 03:00 |  | 2.3 | 1000 | -2.2 | -1.9 | -3.6
2014-03-27 04:00 |  | 1.2 | 1001 | -3.4 | -0.8 | -1.4833
2014-03-27 05:00 |  | -0.4 | 1001 | -3.6 | -3 | -1.85
2014-03-27 06:00 |  | 2.9 | 1002 | -2.8 | -2.8 | -1.9833
2014-03-27 07:00 |  | 7.6 | 1002 | -1.1 | -2.2 | -2.3167
2014-03-27 08:00 |  | 9.9 | 1003 | -2.3 | -1.9 | -1.9667
2014-03-27 09:00 |  | 9.5 | 1002 | -0.5 | -0.6 | -2.9167
2014-03-27 10:00 |  | 7.1 | 1002 | -4.7 | -3.5 | -4.7333
2014-03-27 11:00 |  | 4.5 | 1002 | -7.7 | -12 | -6.5
2014-03-27 12:00 |  | 5.1 | 1002 | -7.9 | -8 | -6.4833
2014-03-27 13:00 |  | 4.8 | 1002 | -6 | -5.3 | -5.9667
2014-03-27 14:00 |  | 5.5 | 1001 | -7.2 | -6.9 | -4.9333
2014-03-27 15:00 |  | 5.6 | 1001 | -4.6 | -2.6 | -5.8167
2014-03-27 16:00 |  | 5.9 | 1001 | -3 | -3.5 | -3.2833
2014-03-27 17:00 |  | 5.9 | 1001 | -3.5 | -3.5 | -3.75
2014-03-27 18:00 |  | 5.6 | 1001 | -4.6 | -3.3 | -3.15
2014-03-27 19:00 |  | 5.4 | 1002 | -2.1 | -3.3 | -3.9
2014-03-27 20:00 |  | 5.4 | 1002 | -2.1 | -3.2 | -3.65
2014-03-27 21:00 |  | 5.2 | 1003 | -4.3 | -3 | -4.1167
2014-03-27 22:00 |  | 5.1 | 1003 | -2.4 | -3.5 | -4.1
2014-03-27 23:00 |  | 4.9 | 1003 | -3.2 | -4.8 | -4.0833
2014-03-28 |  | 5 | 1003 | -2.7 | -3.5 | -3.7667
2014-03-28 01:00 |  | 5.1 | 1002 | -3.5 | -3.7 | -3.6
2014-03-28 02:00 |  | 5.3 | 1002 | -4.5 | -4.1 | -3.55
2014-03-28 03:00 |  | 5.3 | 1002 | -4.5 | -4.7 | -3.7833
2014-03-28 04:00 |  | 4.9 | 1003 | -6.5 | -2.8 | -3.1833
2014-03-28 05:00 |  | 4.8 | 1003 | -5.6 | -5.2 | -3.2333
2014-03-28 06:00 |  | 5.4 | 1004 | -3.7 | -4 | -3
2014-03-28 07:00 |  | 5.1 | 1004 | -4.6 | -6.3 | -4.9333
2014-03-28 08:00 |  | 5.8 | 1004 | -5.6 | -7.8 | -5.05
2014-03-28 09:00 |  | 5.6 | 1005 | -6.9 | -3 | -5
2014-03-28 10:00 |  | 5.7 | 1005 | -6.6 | -7.3 | -6.3
2014-03-28 11:00 |  | 5.9 | 1005 | -7.2 | -6.6 | -7.0167
2014-03-28 12:00 |  | 5.6 | 1005 | -6.4 | -8.7 | -7.55
2014-03-28 13:00 |  | 6 | 1005 | -9.5 | -8.4 | -7.8833
2014-03-28 14:00 |  | 5.8 | 1005 | -7.6 | -8.3 | -7.8333
2014-03-28 15:00 |  | 5.8 | 1004 | -9 | -8.6 | -8.9333
2014-03-28 16:00 |  | 5.6 | 1004 | -8.1 | -7.3 | -6.9833
2014-03-28 17:00 |  | 5.6 | 1004 | -6.3 | -8.8 | -6.0167
2014-03-28 18:00 |  | 5.6 | 1005 | -5.1 | -4.5 | -7.4
2014-03-28 19:00 |  | 5.5 | 1005 | -7.9 | -9.3 | -7.9167
2014-03-28 20:00 |  | 5.7 | 1005 | -8.9 | -9.1 | -7.7167
2014-03-28 21:00 |  | 5.3 | 1005 | -10.6 | -8 | -9.1
2014-03-28 22:00 |  | 5.2 | 1005 | -11.8 | -9.2 | -7.5333
2014-03-28 23:00 |  | 5.3 | 1004 | -13.1 | -12.4 | -10.0333
2014-03-29 |  | 5.5 | 1004 | -11.9 | -11.3 | -9.9833
2014-03-29 01:00 |  | 5.5 | 1004 | -12.3 | -11.5 | -10.05
2014-03-29 02:00 |  | 5.8 | 1004 | -12.2 | -14.4 | -11.0667
2014-03-29 03:00 |  | 6.1 | 1003 | -14.9 | -13.3 | -11.4167
2014-03-29 04:00 |  | 6 | 1003 | -13.1 | -12.7 | -11.7
2014-03-29 05:00 |  | 6.1 | 1003 | -15.7 | -14.3 | -11.6167
2014-03-29 06:00 |  | 6.8 | 1003 | -12.8 | -15 | -12.7833
2014-03-29 07:00 |  | 7.9 | 1004 | -12.4 | -13.4 | -13.0667
2014-03-29 08:00 |  | 8.8 | 1004 | -13.5 | -14.6 | -14.25
2014-03-29 09:00 |  | 8.7 | 1004 | -15.7 | -11.6 | -13.9333
2014-03-29 10:00 |  | 14 | 1004 | -14.6 | -15.7 | -14.5833
2014-03-29 11:00 |  | 15.5 | 1004 | -14.6 | -14.5 | -16.1333
2014-03-29 12:00 |  | 18 | 1003 | -18.1 | -17 | -14.9333
2014-03-29 13:00 |  | 17.9 | 1002 | -20.1 | -14.2 | -16.1167
2014-03-29 14:00 |  | 15.6 | 1002 | -19.7 | -16 | -17.0333
2014-03-29 15:00 |  | 11.3 | 1002 | -18.1 | -20.7 | -17.5333
2014-03-29 16:00 |  | 8.8 | 1002 | -17.1 | -18.8 | -16.6333
2014-03-29 17:00 |  | 6.9 | 1002 | -14.8 | -16.9 | -15.9
2014-03-29 18:00 |  | 6.4 | 1002 | -15.8 | -16.5 | -15.7
2014-03-29 19:00 |  | 5.9 | 1003 | -15.2 | -15.5 | -15.2
2014-03-29 20:00 |  | 5.7 | 1002 | -15.1 | -16.3 | -15.1667
2014-03-29 21:00 |  | 4.7 | 1002 | -16.1 | -17.7 | -15.45
2014-03-29 22:00 |  | 5 | 1002 | -15.9 | -18.8 | -14.9167
2014-03-29 23:00 |  | 5.4 | 1001 | -15.7 | -19.3 | -16.5333
2014-03-30 |  | 5.8 | 1001 | -16.5 | -17.7 | -16.4167
2014-03-30 01:00 |  | 6.2 | 1001 | -16.7 | -15.1 | -16.7333
2014-03-30 02:00 |  | 5.9 | 1001 | -16.3 | -18.6 | -17.0167
2014-03-30 03:00 |  | 5.7 | 1000 | -18.3 | -17.8 | -17.1833
2014-03-30 04:00 |  | 5.8 | 1000 | -17.4 | -17.7 | -17.4
2014-03-30 05:00 |  | 5.5 | 1000 | -17.2 | -18.1 | -15.3167
2014-03-30 06:00 |  | 6.2 | 1001 | -15.4 | -16.2 | -14.2167
2014-03-30 07:00 |  | 6.9 | 1001 | -12.5 | -13.8 | -14.5333
2014-03-30 08:00 |  | 8.6 | 1001 | -14.3 | -14.1 | -13.6167
2014-03-30 09:00 |  | 9.3 | 1001 | -16.4 | -14.6 | -15.3667
2014-03-30 10:00 |  | 11.5 | 1001 | -14.5 | -12.6 | -15.25
2014-03-30 11:00 |  | 10.4 | 1001 | -15.3 | -17.5 | -15.2833
2014-03-30 12:00 |  | 12.7 | 1000 | -18.4 | -13.8 | -14.8667
2014-03-30 13:00 |  | 12 | 1000 | -16.7 | -16.7 | -15.5667
2014-03-30 14:00 |  | 10.3 | 1000 | -16.2 | -18.3 | -15.8
2014-03-30 15:00 |  | 8.6 | 1000 | -16.7 | -17.4 | -15.9167
2014-03-30 16:00 |  | 7.3 | 1000 | -15.4 | -15.9 | -16.2167
2014-03-30 17:00 |  | 6.8 | 1000 | -16.9 | -20 | -14.6167
2014-03-30 18:00 |  | 6.3 | 996.8478 | -18 | -18.2 | -14.6667
2014-03-30 19:00 |  | 6.2 | 1001 | -15.5 | -18.9 | -14.4667
2014-03-30 20:00 |  | 6.2 | 1001 | -18.2 | -15.4 | -15.7667
2014-03-30 21:00 |  | 6.2 | 1001 | -16.7 | -17.4 | -15.6667
2014-03-30 22:00 |  | 6.3 | 1001 | -17.3 | -18.3 | -15.8
2014-03-30 23:00 |  | 6.1 | 1001 | -15.5 | -18 | -17.2333
2014-03-31 |  | 6 | 1001 | -18.4 | -21.4 | -15.6667
2014-03-31 01:00 |  | 6.1 | 1000 | -18.9 | -20.7 | -17.6
2014-03-31 02:00 |  | 6.4 | 1000 | -18 | -23.2 | -16.9333
2014-03-31 03:00 |  | 6.2 | 999 | -18.7 | -19.4 | -18.6667
2014-03-31 04:00 |  | 6.3 | 1000 | -19.6 | -21.6 | -17.0833
2014-03-31 05:00 |  | 6.4 | 1000 | -20.6 | -22.1 | -17.7167
2014-03-31 06:00 |  | 6.5 | 1000 | -18.6 | -21 | -17.2667
2014-03-31 07:00 |  | 7 | 1000 | -19.3 | -19.1 | -17.1667
2014-03-31 08:00 |  | 7.7 | 1000 | -18.1 | -19.4 | -16.65
2014-03-31 09:00 |  | 8.2 | 1000 | -16.1 | -17 | -15.5833
2014-03-31 10:00 |  | 9.2 | 997.3889 | -18.2 | -17.6 | -16.3667
2014-03-31 11:00 |  | 9.1 | 996.9576 | -15 | -15.5 | -15.6667
2014-03-31 12:00 |  | 11.3 | 999 | -14.3 | -12.3 | -16.65
2014-03-31 13:00 |  | 17.8 | 998 | -14.2 | -12.1 | -16.25
2014-03-31 14:00 |  | 11 | 998 | -17.8 | -21.9 | -17.1333
2014-03-31 15:00 |  | 9.8 | 998 | -18.7 | -19.2 | -16.9833
2014-03-31 16:00 |  | 8.5 | 997 | -21.2 | -22 | -16.9667
2014-03-31 17:00 |  | 7 | 997 | -18.7 | -21 | -17.2667
2014-03-31 18:00 |  | 6.5 | 997 | -19.7 | -20.9 | -16.8833
2014-03-31 19:00 |  | 6.5 | 998 | -18.6 | -19.5 | -16.5667
2014-03-31 20:00 |  | 6.5 | 998 | -17.9 | -16.7 | -16.3
2014-03-31 21:00 |  | 6.4 | 998 | -18.2 | -18.6 | -15.3167
2014-03-31 22:00 |  | 6.5 | 997 | -16.2 | -15.9 | -15.5833
2014-03-31 23:00 |  | 6.5 | 997 | -17.7 | -18 | -16.6333
2014-04-01 |  | 6.4 | 997 | -13.3 | -16.7 | -15.35
2014-04-01 01:00 |  | 6.3 | 996 | -13.5 | -17.6 | -14.0833
2014-04-01 02:00 |  | 6.1 | 996 | -14.9 | -15.5 | -14.8667
2014-04-01 03:00 |  | 6.3 | 996 | -11.3 | -16.2 | -14.7667
2014-04-01 04:00 |  | 6.3 | 996 | -12.7 | -13.2 | -14.0833
2014-04-01 05:00 |  | 6.3 | 996 | -11.2 | -14.2 | -12.0667
2014-04-01 06:00 |  | 6.3 | 996 | -9 | -12.1 | -10.0167
2014-04-01 07:00 |  | 8 | 997 | -10.6 | -12.6 | -10.4
2014-04-01 08:00 |  | 10.6 | 997 | -12.7 | -13.4 | -8.7333
2014-04-01 09:00 |  | 11.9199 | 997 | -12.6 | -12.1 | -8.7667
2014-04-01 10:00 |  | 13.3 | 997 | -4 | -11.5 | -9.9
2014-04-01 11:00 |  | 19.4 | 997 | -7.5 | -10.9 | -9.8667
2014-04-01 12:00 |  | 19.1 | 996 | -9.5 | -9.7 | -6.5333
2014-04-01 13:00 |  | 18.8 | 996 | -11.7 | -10.1 | -9.6833
2014-04-01 14:00 |  | 18.2 | 995 | -6.1 | -12.3 | -10.1333
2014-04-01 15:00 |  | 12.5 | 995 | -10.5 | -12 | -9.5167
2014-04-01 16:00 |  | 10.5 | 995 | -6.9 | -11.7 | -8.9833
2014-04-01 17:00 |  | 6.8 | 995 | -8.1 | -14.3 | -9.35
2014-04-01 18:00 |  | 5.7 | 995 | -7.6 | -6.9 | -9.3167
2014-04-01 19:00 |  | 5.1 | 995 | -4.8 | -8.8 | -9.1167
2014-04-01 20:00 |  | 4.9 | 996 | -6.8 | -11.1 | -9.4667
2014-04-01 21:00 |  | 4.9 | 996 | -13.8 | -12.2 | -10.1667
2014-04-01 22:00 |  | 5 | 996 | -9.7 | -9.9 | -12.6667
2014-04-01 23:00 |  | 5.4 | 995 | -10.6 | -11.3 | -12.9
2014-04-02 |  | 5.6 | 995 | -11.7 | -13.4 | -12.2
2014-04-02 01:00 |  | 5.3 | 995 | -8.8 | -9.9 | -10.7833
2014-04-02 02:00 |  | 4.9 | 995 | -8.5 | -7.5 | -11.2167
2014-04-02 03:00 |  | 4.8 | 995 | -8.6 | -8.9 | -10.15
2014-04-02 04:00 |  | 4.8 | 995 | -6.1 | -9.1 | -9.3167
2014-04-02 05:00 |  | 4.6 | 989.5051 | -6.4 | -8 | -7.7833
2014-04-02 06:00 |  | 4.4 | 989.5454 | -5.1 | -7.6 | -8.1667
2014-04-02 07:00 |  | 4.8 | 989.0884 | -6.9 | -7.1 | -6.7833
2014-04-02 08:00 |  | 5.6 | 989.0637 | -4.6 | -6.9 | -6.5833
2014-04-02 09:00 |  | 6 | 994 | -4.9 | -3.8 | -7.2833
2014-04-02 10:00 |  | 6.5 | 994 | -4.4 | -4.1 | -7.0333
2014-04-02 11:00 |  | 7.1 | 993 | -5.5 | -5.8 | -7.8167
2014-04-02 12:00 |  | 7.7 | 993 | -6 | -5 | -7.55
2014-04-02 13:00 |  | 6.8 | 992 | -7.4 | -8.8 | -8.7333
2014-04-02 14:00 |  | 6.5 | 992 | -4.5 | -9.2 | -9.5833
2014-04-02 15:00 |  | 6.2 | 992 | -10.4 | -10.4 | -10.2167
2014-04-02 16:00 |  | 6 | 992 | -9.1 | -10.5 | -9.7333
2014-04-02 17:00 |  | 5.8 | 991 | -11.6 | -11.2 | -10.8167
2014-04-02 18:00 |  | 5.8 | 991 | -11.6 | -14.1 | -12.4667
2014-04-02 19:00 |  | 5.7 | 991 | -10.4 | -12.6 | -11.7333
2014-04-02 20:00 |  | 5.8 | 991 | -10.8 | -11.9 | -10.15
2014-04-02 21:00 |  | 5.7 | 991 | -11.4 | -12.3 | -12.7167
2014-04-02 22:00 |  | 5.1 | 991 | -8.9 | -13.7 | -12.1667
2014-04-02 23:00 |  | 5.1 | 986.2807 | -13.8 | -11.8 | -13.55
2014-04-03 |  | 5 | 986.4027 |  | -12.7 | -12.65
2014-04-03 01:00 |  | 5.1 | 985.02 |  | -13.8 | -13.05
2014-04-03 02:00 |  | 5.2 | 985.1682 |  | -14.6 | -13.0833
2014-04-03 03:00 |  | 5.1 | 985.0592 |  | -15.3 | -13.0333
2014-04-03 04:00 |  | 5.3 | 984.755 |  | -14.2 | -14.5
2014-04-03 05:00 |  | 5.4 | 985.3296 |  | -14.6 | -15.4167
2014-04-03 06:00 |  | 5.6 | 986.3518 |  | -16.3 | -15.0167
2014-04-03 07:00 |  | 6.1 | 987.4356 |  | -14.6 | -15.2333
2014-04-03 08:00 |  | 6.9 | 985.0283 |  | -15.4 | -14.05
2014-04-03 09:00 |  | 7.7 | 985.4915 |  | -14.8 | -14.8333
2014-04-03 10:00 |  | 8.6 | 986.1168 |  | -15.5 | -14.3833
2014-04-03 11:00 |  | 10.2 | 990 |  | -24.5 | -14.9667
2014-04-03 12:00 |  | 9.2 | 990 |  | -10.3 | -16.0167
2014-04-03 13:00 |  | 10.9 | 990 |  | -16.3 | -16.2333
2014-04-03 14:00 |  | 9.7 | 989 |  | -19.1 | -18.2667
2014-04-03 15:00 |  | 8.7 | 989 | -18.9 | -18.5 | -17.0833
2014-04-03 16:00 |  | 7.7 | 989 | -18.6 | -19.5 | -17.2333
2014-04-03 17:00 |  | 6.8 | 989 | -17.6 | -16.1 | -17.7333
2014-04-03 18:00 |  | 6.4 | 990 | -13.3 | -18 | -17.15
2014-04-03 19:00 |  | 6.5 | 990 | -16.2 | -16.4 | -18.3
2014-04-03 20:00 |  | 6.4 | 990 | -17.7 | -16.7 | -17.2
2014-04-03 21:00 |  | 6.3 | 990 | -15.3 | -15.2 | -17.2167
2014-04-03 22:00 |  | 5.9 | 990 | -18.1 | -16.8 | -17.2667
2014-04-03 23:00 |  | 5.7 | 990 | -14.2 | -17.4 | -18.55
2014-04-04 |  | 5.5 | 987.0658 | -14.4 | -13.9 | -17.0833
2014-04-04 01:00 |  | 5.7 | 987.1266 | -14.2 | -16 | -15.8833
2014-04-04 02:00 |  | 5.6 | 988.469 | -16.1 | -18.6 | -13.55
2014-04-04 03:00 |  | 5.7 | 988.0317 | -16 | -17.3 | -14.2833
2014-04-04 04:00 |  | 5.8 | 989 | -17.1 | -17.7 | -13.4333
2014-04-04 05:00 |  | 5.8 | 990 | -13.9 | -16.8 | -13.75
2014-04-04 06:00 |  | 6 | 990 | -13.9 | -14.6 | -13.1667
2014-04-04 07:00 |  | 6.2 | 990 | -14.6 | -16.4 | -13.2
2014-04-04 08:00 |  | 6.8 | 991 | -13.4 | -15 | -11.7167
2014-04-04 09:00 |  | 7 | 992 | -12.8 | -12.4 | -11.15
2014-04-04 10:00 |  | 8.1 | 992 | -12.3 | -13 | -10.8429
2014-04-04 11:00 |  | 11.4 | 991 | -10.6 | -9.3 | -11.3
2014-04-04 12:00 |  | 12.2 | 992 | -9.3 | -10.7 | -10.5143
2014-04-04 13:00 |  | 15 | 992 | -10.5 | -14.9 | -10.6286
2014-04-04 14:00 |  | 15.4 | 992 | -9.6 | -9.2 | -9.6
2014-04-04 15:00 |  | 12.4 | 992 | -11.9 | -8.2 | -9.6143
2014-04-04 16:00 |  | 12 | 993 | -6 | -9 | -8.7714
2014-04-04 17:00 |  | 11.2 | 993 | -5.6 | -7.1 | -6.9286
2014-04-04 18:00 |  | 9.9 | 994 | -3.9 | -4.7 | -6.2429
2014-04-04 19:00 |  | 8.3 | 994 | -3.7 | -6.8 | -5.4
2014-04-04 20:00 |  | 7.1 | 995 | -4 | -3.9 | -6.0857
2014-04-04 21:00 |  | 6.7 | 995 | -2.1 | -4.1 | -4.9857
2014-04-04 22:00 |  | 6.2 | 995 | -7.5 | -4.4 | -5.8
2014-04-04 23:00 |  | 4.8 | 995 | 1.1 | -4.9 | -6.0429
2014-04-05 |  | 2.7 | 995 | -5.5 | -5.2 | -6.4143
2014-04-05 01:00 |  | 4.3 | 995 | -4.3 | -3.7 | -4.8429
2014-04-05 02:00 |  | 3.8 | 992.3809 | -1.6 | -5.2 | -3.8714
2014-04-05 03:00 |  | 3.1 | 992.0899 | -8.6 | -6.9 | -5.0429
2014-04-05 04:00 |  | 3.8 | 992.4456 | -5.4 | -6.5 | -4.7429
2014-04-05 05:00 |  | 6.3 | 993.2634 | -4.9 | -4.8 | -4.4714
2014-04-05 06:00 |  | 8.4 | 993.0511 | -3.7 | -3.2 | -3.7143
2014-04-05 07:00 |  | 11.8 | 993.8438 | -3.6 | -2.8 | -4.0571
2014-04-05 08:00 |  | 11.5 | 992.6987 | -4.6 | -5.7 | -2.7
2014-04-05 09:00 |  | 14 | 992.9276 | -6.9 | -3.2 | -4.7714
2014-04-05 10:00 |  | 13.9 | 992.8045 | -7.1 | -5.8 | -3.9143
2014-04-05 11:00 |  | 12.7 | 992.2987 | -4.2 | -5.8 | -3.9
2014-04-05 12:00 |  | 13.9 | 992.6756 | -3.1 | -2.6 | -3.2571
2014-04-05 13:00 |  | 15.7 | 992.1323 | -4.3 | -0.2 | -4.4286
2014-04-05 14:00 |  | 13.9 | 994 | -6.9 | -5.1 | -4.0143
2014-04-05 15:00 |  | 13.6 | 994 | -4.6 | -5.3 | -4.5714
2014-04-05 16:00 |  | 13.8 | 994 | -3 | -4.3 | -4.8143
2014-04-05 17:00 |  | 12.6 | 994 | -2.9 | -5.5 | -4.2714
2014-04-05 18:00 |  | 12.6 | 994 | -3.4 | -4.6 | -4.2714
2014-04-05 19:00 |  | 13.1 | 994 | -4.1 | -9.7 | -3.7286
2014-04-05 20:00 |  | 13.4 | 994.9022 | -6.1 | -2.7 | -4.5857
2014-04-05 21:00 |  | 12.6 | 996.5175 | -5.4 | -4.9 | -3.6714
2014-04-05 22:00 |  | 12.4 | 991.8338 | -5.4 | -4.4 | -4.7714
2014-04-05 23:00 |  | 13 | 993 | -6.9 | -2.5 | -4.2571
2014-04-06 |  | 13.2 | 993 | -6.2 | -4.7 | -4.9286
2014-04-06 01:00 |  | 12.6 | 992 | -7.9 | -6.2 | -5
2014-04-06 02:00 |  | 11.6 | 992 | -5.5 | -3.7 | -4.7714
2014-04-06 03:00 |  | 12.1 | 992 | -7.9 | -4.2 | -4.5857
2014-04-06 04:00 |  | 12.1 | 991 | -6.9 | -2.1 | -4.0667
2014-04-06 05:00 |  | 12.5 | 992 | -5.6 | -2.3 | -3.6167
2014-04-06 06:00 |  | 12.8 | 992 | -4.7 | -5 | -3.7667
2014-04-06 07:00 |  | 13.9 | 991 | -4 | -0.6 | -3.4857
2014-04-06 08:00 |  | 16.8 | 991 | -1 | -5.1 | -3.1714
2014-04-06 09:00 |  | 16.3 | 991 | -1.9 | -2.3 | -1.65
2014-04-06 10:00 |  | 19.8 | 991 | -3.7 | -2.4 | -2.8286
2014-04-06 11:00 |  | 18 | 990 | -4.1 | -2.6 | -2.4833
2014-04-06 12:00 |  | 16.6 | 991 | -0.6 | -5.1 | -3.4857
2014-04-06 13:00 |  | 17.3 | 990 | -2 | -7.4 | -3.1571
2014-04-06 14:00 |  | 16.3 | 990 | -4.4 | -4.7 | -4.1857
2014-04-06 15:00 |  | 16.1 | 990 | -6.4 | -5.8 | -3.2857
2014-04-06 16:00 |  | 14.7 | 990 | -7.6 | -2 | -2.6857
2014-04-06 17:00 |  | 13.4 | 991 | -6.4 | -2.4 | -1.85
2014-04-06 18:00 |  | 11 | 992 | -0.7 | -3.2 | -2.2571
2014-04-06 19:00 |  | 9.8 | 993 | -0.3 | -3.4 | -2.0857
2014-04-06 20:00 |  | 9.7 | 993 | -3.7 | -2.5 | -1.5571
2014-04-06 21:00 |  | 8.8 | 994 | -4.7 | -3.5 | -3.3429
2014-04-06 22:00 |  | 7.2 | 994 | -6.7 | -3.5 | -2.1167
2014-04-06 23:00 |  | 7.2 | 995 | -4.6 | -4.2 | -2.2571
2014-04-07 |  | 6.8 | 995 | -6.1 | -2.9 | -2.6429
2014-04-07 01:00 |  | 5.9 | 994 | -3.6 | -2.7 | -2.7
2014-04-07 02:00 |  | 5.4 | 994 | -2.7 | -1.5 | -3.5429
2014-04-07 03:00 |  | 6.4 | 993 | -3.5 | -1.8 | -3.4857
2014-04-07 04:00 |  | 6.6 | 993 | -3.7 | -0.7 | -2.6143
2014-04-07 05:00 |  | 6.5 | 992 | -2.3 | -4.6 | -3.1571
2014-04-07 06:00 |  | 7.3 | 991 | -4.3 | -3.7 | -3.1714
2014-04-07 07:00 |  | 7.5 | 991 | -4.1 | -4.3 | -3.3857
2014-04-07 08:00 |  | 8.2 | 990 | -2.8 | -4.4 | -3.8143
2014-04-07 09:00 |  | 9.7 | 989 | 0 | -1.6 | -3.7429
2014-04-07 10:00 |  | 12 | 988 | -6 | -4.5 | -4
2014-04-07 11:00 |  | 13 | 987 | -3.3 | -4.1 | -2.7429
2014-04-07 12:00 |  | 15.2 | 986 | -1.6 | -3.1 | -4.1286
2014-04-07 13:00 |  | 14.4 | 984 | -4.9 | -3.3 | -3.8857
2014-04-07 14:00 |  | 11.4 | 985 | -1.5 | -0.2 | -3.6833
2014-04-07 15:00 |  | 11.8 | 986 | -6.4 | -5.6 | -3.3857
2014-04-07 16:00 |  | 10.5 | 986 | -3.9 | -6.9 | -4
2014-04-07 17:00 |  | 9.7 | 987 | -4.2 | -3.5 | -2.2286
2014-04-07 18:00 |  | 8.6 | 988 | -4.1 | -0.3 | -1.3429
2014-04-07 19:00 |  | 8.3 | 989 | -2.3 | -1.3 | -1.8571
2014-04-07 20:00 |  | 6.4 | 989 | 0.4 | -0.9 | -1.6286
2014-04-07 21:00 |  | 4.6 | 989 | -1.8 | -2.7 | -1.8571
2014-04-07 22:00 |  | 4.4 | 990 | -1 | -0.1 | -1.9143
2014-04-07 23:00 |  | 4.5 | 990 | 0.3 | -0.6 | -1.2143
2014-04-08 |  | 6.1 | 990 | -1.9 | -0.8 | -1.7429
2014-04-08 01:00 |  | 6.6 | 991 | -1.7 | 0.9 | -0.41429
2014-04-08 02:00 |  | 5.1 | 991 | -1.3 | -2.2 | -0.42857
2014-04-08 03:00 |  | 4.7 | 992 | -1.7 | -0.3 | -1.4286
2014-04-08 04:00 |  | 3.7 | 993 | -3 | -3.1 | -1.6571
2014-04-08 05:00 |  | 3.3 | 994 | -0.8 | 0 | 0.25714
2014-04-08 06:00 |  | 7.1 | 995 | 0.6 | -1.4 | -2.3143
2014-04-08 07:00 |  | 9.4 | 996 | 3.4 | 0.1 | -0.61429
2014-04-08 08:00 |  | 11.7 | 997 | 0.9 | 1 | 0.085714
2014-04-08 09:00 |  | 10.2 | 998 | -2.7 | 0.5 | 0.21429
2014-04-08 10:00 |  | 14.1 | 999 | 1.9 | 2.4 | 0.52857
2014-04-08 11:00 |  | 18.8 | 1000 | -1.4 | 0.9 | 0.57143
2014-04-08 12:00 |  | 14.3 | 1001 | -3.2 | 1.7 | -0.32857
2014-04-08 13:00 |  | 15 | 1002 | 0 | 2.9 | -0.21429
2014-04-08 14:00 |  | 13.3 | 1002 | 0.4 | -5.6 | -0.45714
2014-04-08 15:00 |  | 14.2 | 1003 | 0.1 | -2.8 | 1.3857
2014-04-08 16:00 |  | 11.6 | 1004 | 3.5 | 3.1 | -0.1
2014-04-08 17:00 |  | 9.8 | 1005 | -0.9 | 1.3 | 0.014286
2014-04-08 18:00 |  | 8.9 | 1006 | -0.3 | -0.6 | -0.21429
2014-04-08 19:00 |  | 6.7 | 1006 | -0.9 | 0 | -0.37143
2014-04-08 20:00 |  | 6.3 | 1007 | -0.2 | -0.3 | -0.48571
2014-04-08 21:00 |  | 5.6 | 1007 | -1.7 | -3.8 | -0.92857
2014-04-08 22:00 |  | 5.4 | 1007 | -0.9 | -1.5 | -0.81429
2014-04-08 23:00 |  | 6 | 1007 | -1.9 | -0.3 | -1.5429
2014-04-09 |  | 6.5 | 1007 | -1.3 | -1.6 | -1.2429
2014-04-09 01:00 |  | 6.8 | 1007 | -1.4 | -1.8 | -1.9
2014-04-09 02:00 |  | 8.2 | 1005.5289 | 0.1 | 0 | -0.87143
2014-04-09 03:00 |  | 8 | 1006 | -2.4 | -2 | -1.8429
2014-04-09 04:00 |  | 7.6 | 1007 | -1.4 | 0 | -1.1429
2014-04-09 05:00 |  | 8.5 | 1007 | -2.4 | 0 | -0.41429
2014-04-09 06:00 |  | 9.9 | 1007 | -1.8 | -0.4 | -0.64286
2014-04-09 07:00 |  | 12.4 | 1008 | -0.2 | 0.8 | -0.12857
2014-04-09 08:00 |  | 14.2 | 1008 | 0.1 | -0.1 | -0.31429
2014-04-09 09:00 |  | 12.3 | 1008 | 0.4 | 0.7 | -0.58571
2014-04-09 10:00 |  | 12.6 | 1008 | -1.9 |  | -1.0857
2014-04-09 11:00 |  | 12.3 | 1008 | -1.8 |  | -1.3286
2014-04-09 12:00 |  | 10.5 | 1008 | -2.6 |  | -1.7143
2014-04-09 13:00 |  | 9.5 | 1005.3747 | 0.2 |  | -2.3143
2014-04-09 14:00 |  | 11.3 | 1005.444 | -2.2 |  | -2.2857
2014-04-09 15:00 |  | 12.6 | 1007 | -6.5 |  | -2.6857
2014-04-09 16:00 |  | 12.9 | 1008 | -5.1 | 1.8 | -2.0286
2014-04-09 17:00 |  | 11 | 1008 | 0.2 | 1.2 | -2.5286
2014-04-09 18:00 |  | 9.8 | 1008 | 0.6 | 2.3 | -2.0429
2014-04-09 19:00 |  | 9 | 1008 | -1.3 | 2.3 | -2.1
2014-04-09 20:00 |  | 8.1 | 1008 | -4.9 | 0.7 | -2.2
2014-04-09 21:00 |  | 7.9 | 1008 | -1.6 | -1.2 | -2.3
2014-04-09 22:00 |  | 8 | 1007 | 0 | -2.7 | -2.1429
2014-04-09 23:00 |  | 7.1 | 1007 | -2.2 | 0 | -2.2571
2014-04-10 |  | 6.7 | 1007 | -4.2 | 1.7 | -2.5571
2014-04-10 01:00 |  | 5.7 | 1007 | -1.5 | 0.5 | -1.8143
2014-04-10 02:00 |  | 6.7 | 1006 | -2.1 | -0.4 | -2.1143
2014-04-10 03:00 |  | 6.4 | 1006 | -0.3 | -2.4 | -2.8571
2014-04-10 04:00 |  | 6 | 1006 | 0.3 | -0.8 | -1.3429
2014-04-10 05:00 |  | 7 | 1007 | -3.1 | -2.9 | -2.7571
2014-04-10 06:00 |  | 7.8 | 1007 | -1.8 | 0.4 | -1.8
2014-04-10 07:00 |  | 11.4 | 1007 | -4 | -1.6 | -1.2286
2014-04-10 08:00 |  | 14.2 | 1007 | -5.6 | -1.7 | -2.6286
2014-04-10 09:00 |  | 18.3 | 1006 | -4.1 | 1 | -2.5143
2014-04-10 10:00 |  | 20.9 | 1006 | -8.3 | -3.1 | -2.5143
2014-04-10 11:00 |  | 23.7 | 1006 | -3.3 | -0.6 | -2.6714
2014-04-10 12:00 |  | 25.5 | 1006 | -3.3 | -0.2 | -2.4286
2014-04-10 13:00 |  | 16.2 | 1005 | -2.4 | -0.6 | -2.7429
2014-04-10 14:00 |  | 12.8 | 1005 | -4 | -1.3 | -2.9286
2014-04-10 15:00 |  | 15 | 1005 | -0.9 | -1.1 | -2.1286
2014-04-10 16:00 |  | 13.4 | 1005 | -1.9 | -0.3 | -2.3
2014-04-10 17:00 |  | 12.2 | 1005 | -4.8 | 0.3 | -1.6714
2014-04-10 18:00 |  | 10.8 | 1006 | -3.1 | -0.5 | -1.0714
2014-04-10 19:00 |  | 9.7 | 1006 | -1.4 | -1.1 | -1.4857
2014-04-10 20:00 |  | 9.8 | 1006 | -4.6 | 0.3 | -2.3286
2014-04-10 21:00 |  | 9.2 | 1006 | -2 | -0.3 | -1.7
2014-04-10 22:00 |  | 8.9 | 1006 | -2.5 | -1.1 | -2.6
2014-04-10 23:00 |  | 8.4 | 1006 | -4.4 | -2.1 | -2.2286
2014-04-11 |  | 8.1 | 1004.4235 | -4.9 | -3.5 | -2.5714
2014-04-11 01:00 |  | 7.3 | 1003.7051 | -2 | -0.2 | -2.7857
2014-04-11 02:00 |  | 6.6 | 1003.6672 | -2.5 | -2.3 | -2
2014-04-11 03:00 |  | 3.8 | 1004.0691 | -2.4 | -0.7 | -1.5714
2014-04-11 04:00 |  | 2.4 | 1007 | -3.2 | -1.2 | -2.3143
2014-04-11 05:00 |  | 4.5 | 1008 | -2.4 | 3.1 | -1.5571
2014-04-11 06:00 |  | 7.7 | 1008 | -1.2 | -1.5 | -1.3
2014-04-11 07:00 |  | 11.7 | 1008 | -2.4 | 1.4 | -2.0857
2014-04-11 08:00 |  | 14.9 | 1008 | -1.2 | -0.4 | -1.9571
2014-04-11 09:00 |  | 22.4 | 1008 | 1.6 | -1.4 | -1.8
2014-04-11 10:00 |  | 21.9 | 1008 | -6.8 | 2.3 | -2
2014-04-11 11:00 |  | 22.7 | 1007 | -1.9 | -1.8 | -2.3714
2014-04-11 12:00 |  | 22 | 1007 | -4.3 | 1.1 | -1.3857
2014-04-11 13:00 |  | 20.4 | 1007 | -1.4 | -2.5 | -2.0286
2014-04-11 14:00 |  | 22.6 | 1006 | -2.4 | -3.3 | -2.8429
2014-04-11 15:00 |  | 16.2 | 1006 | -6.6 | -3.1 | -2.1571
2014-04-11 16:00 |  | 12.7 | 1006 | -3 | -1.5 | -2.1286
2014-04-11 17:00 |  | 11 | 1006 | 0.1 | -2.9 | -2.0143
2014-04-11 18:00 |  | 8.8 | 1006 | -0.4 | -1.6 | -1.5286
2014-04-11 19:00 |  | 7.4 | 1006 | -2.8 | -0.3 | -0.94286
2014-04-11 20:00 |  | 6.5 | 1003.6977 | -0.7 | 0.9 | -1.6429
2014-04-11 21:00 |  | 5.6 | 1005 | -4.5 | -2.1 | -2.6
2014-04-11 22:00 |  | 5.3 | 1005 | -2.3 | -0.3 | -3.4714
2014-04-11 23:00 |  | 5.2 | 1004 | -1.9 | -0.9 | -3.1
2014-04-12 |  | 5.3 | 1004 | -3.3 | -4.8 | -2.6143
2014-04-12 01:00 |  | 5.5 | 1003 | -2.6 | -1.2 | -4.2
2014-04-12 02:00 |  | 5.5 | 1002 | -2.6 | -2.1 | -3.1286
2014-04-12 03:00 |  | 6.5 | 1001 | -2.5 | -1.6 | -3.4571
2014-04-12 04:00 |  | 6.7 | 1001 | -3 | -4.4 | -2.6714
2014-04-12 05:00 |  | 5.9 | 1001 | -2.2 | -4.8 | -3.3143
2014-04-12 06:00 |  | 6.4 | 1001 | -2.9 | -1.8 | -1.9
2014-04-12 07:00 |  | 7.5 | 1001 | -2.9 | -0.6 | -1.6857
2014-04-12 08:00 |  | 8.6 | 1000 | -4 | -2 | -2.8143
2014-04-12 09:00 |  | 8.4 | 999 | -7 | -2.6 | -1.7857
2014-04-12 10:00 |  | 10.4 | 1000 | 0 | -1.1 | -2.5
2014-04-12 11:00 |  | 10.7 | 999 | -5.6 | -0.7 | -1.2429
2014-04-12 12:00 |  | 11.5 | 999 | -1.6 | 1.9 | -1.3857
2014-04-12 13:00 |  | 10.9 | 999 | -2.5 | 0.8 | -2.2857
2014-04-12 14:00 |  | 11.5 | 999 | 2.1 | -0.2 | -1.5714
2014-04-12 15:00 |  | 12.1 | 999 | -3.8 | -2.6 | -2.3429
2014-04-12 16:00 |  | 12.2 | 999 | -3.3 | 1.8 | -0.22857
2014-04-12 17:00 |  | 10.2 | 1000 | -5.4 | 0.4 | -2.5
2014-04-12 18:00 |  | 9 | 1000 | -0.5 | -0.9 | -1.5429
2014-04-12 19:00 |  | 7.7 | 1001 | -2 | -0.9 | -1.7143
2014-04-12 20:00 |  | 6.9 | 1001 | -3.8 | -1.1 | -1.9143
2014-04-12 21:00 |  | 6.2 | 1002 | -3.1 | -2 | -1.3714
2014-04-12 22:00 |  | 5.5 | 1002 | -2.1 | -1.7 | -1.3143
2014-04-12 23:00 |  | 6 | 1002 | -2.2 | -0.4 | -1.1
2014-04-13 |  | 6.1 | 1002 | -1.1 | -1.4 | -1.5429
2014-04-13 01:00 |  | 5.5 | 1003 | -1.9 | 0.5 | -1.5714
2014-04-13 02:00 |  | 5.2 | 1003 | -3.5 | -0.6 | -1.2
2014-04-13 03:00 |  | 4.8 | 1003 | 0.6 | 0.9 | -0.74286
2014-04-13 04:00 |  | 4.9 | 1004 | -2.3 | -2.4 | -1
2014-04-13 05:00 |  | 5.6 | 1005 | 2.3 | 0 | 0.97143
2014-04-13 06:00 |  | 9.7 | 1004 | -0.8 | 3.3 | -1.0714
2014-04-13 07:00 |  | 13.6 | 1005 | -0.6 | 0 | 0.28571
2014-04-13 08:00 |  | 14.2 | 1005 | 2.2 | -0.2 | -0.11429
2014-04-13 09:00 |  | 15.7 | 1005 | 0.3 | -0.6 | -1.6286
2014-04-13 10:00 |  | 12.3 | 1005 | -3.1 | 1.6 | -0.72857
2014-04-13 11:00 |  | 15.3 | 1005 | -5.5 | 0.6 | -2.1429
2014-04-13 12:00 |  | 16.3 | 1005 | -5.3 | 2.2 | -1.1571
2014-04-13 13:00 |  | 12 | 1004 | -1.8 | -4.6 | -1.7571
2014-04-13 14:00 |  | 12.7 | 1004 | -4.7 | -4.6 | -2.9286
2014-04-13 15:00 |  | 10.7 | 1003 | -0.6 | -0.8 | -2.0286
2014-04-13 16:00 |  | 10.2 | 1003 | -3.8 | -3 | -1.4143
2014-04-13 17:00 |  | 9.6 | 1003 | -1.5 | -2.6 | -2.3286
2014-04-13 18:00 |  | 8.9 | 1002 | 1.2 | -2.1 | -1.0571
2014-04-13 19:00 |  | 8.1 | 1002 | -2.7 | -0.5 | -1.8
2014-04-13 20:00 |  | 6.7 | 1002 | 1.1 | -1.4 | -1.6
2014-04-13 21:00 |  | 6.6 | 1003 | -3.9 | 0.1 | -1.5714
2014-04-13 22:00 |  | 6.2 | 1003 | -0.5 | -2.6 | -1.5429
2014-04-13 23:00 |  | 6.2 | 1003 | 0.1 | -2 | -1.4571
2014-04-14 |  | 5.8 | 1003 | -2.4 | 2 | -0.27143
2014-04-14 01:00 |  | 5.5 | 1004 | -0.7 | -1.4 | -0.74286
2014-04-14 02:00 |  | 5.3 | 1004 | -0.6 | -1.5 | 0.14286
2014-04-14 03:00 |  | 4.9 | 1005 | -1.2 | -0.2 | 0.25714
2014-04-14 04:00 |  | 4.3 | 1006 | -1.5 | 0.3 | -0.014286
2014-04-14 05:00 |  | 6.1 | 1007 | -0.8 | 1 | 0.55714
2014-04-14 06:00 |  | 9.5 | 1008 | 2.9 | 0 | 1.0571
2014-04-14 07:00 |  | 12.7 | 1008 | 1.3 | -2.1 | 0.87143
2014-04-14 08:00 |  | 15.5 | 1009 | -0.2 | 0.5 | -0.67143
2014-04-14 09:00 |  | 14.6 | 1009 | -2.6 | 2.3 | -1.8286
2014-04-14 10:00 |  | 15.4 | 1010 | -4.9 | 4.1 | -1.2286
2014-04-14 11:00 |  | 21.6 | 1010 | -1.6 | 2 | -1.5714
2014-04-14 12:00 |  | 21 | 1010 | -1.3 | -0.5 | -0.9
2014-04-14 13:00 |  | 20.3 | 1010 | 2.1 | -0.8 | -0.88571
2014-04-14 14:00 |  | 16.9 | 1011 | -7.7 | -0.5 | -0.98571
2014-04-14 15:00 |  | 15.8 | 1011 | 2.1 | 1.1 | -0.14286
2014-04-14 16:00 |  | 10.5 | 1012 | -1.3 | -0.8 | -0.014286
2014-04-14 17:00 |  | 8 | 1012 | -0.4 | 3.9 | -0.94286
2014-04-14 18:00 |  | 5.8 | 1013 | -1.3 | 1.4 | -0.24286
2014-04-14 19:00 |  | 3.7 | 1014 | -1.7 | -1.7 | -0.8
2014-04-14 20:00 |  | 2.8 | 1014 | -1.8 | -0.4 | -0.7
2014-04-14 21:00 |  | 2 | 1015 | 0.3 | 0.7 | -1.6143
2014-04-14 22:00 |  | 0.7 | 1015 | -0.9 | -1.7 | -1.0429
2014-04-14 23:00 |  | 0.8 | 1016 | -2.1 | -1.6 | -1.1857
2014-04-15 |  | 0.6 | 1016 | -3.4 | -2.4 | -1.8714
2014-04-15 01:00 |  | 0.1 | 1016 | -1.3 | -3.6 | -1.6429
2014-04-15 02:00 |  | -0.6 | 1016 | -2.6 | 1.7 | -1.7143
2014-04-15 03:00 |  | -1.6 | 1016 | -1.8 | -2.4 | -2.0571
2014-04-15 04:00 |  | -1.1 | 1017 | -1.3 | 0.7 | -0.95714
2014-04-15 05:00 |  | 1 | 1017 | -1.9 | 0.3 | -0.45714
2014-04-15 06:00 |  | 3.9 | 1017 | 1.1 | -1.5 | -0.28571
2014-04-15 07:00 |  | 8.5 | 1017 | -0.9 | -2.8 | -1.6857
2014-04-15 08:00 |  | 14.9 | 1017 | -7.3 | -0.8 | -1.7
2014-04-15 09:00 |  | 19 | 1017 | -5.7 | -1.1 | -1.6286
2014-04-15 10:00 |  | 19.6 | 1013.4789 | -2.5 | -0.9 | -1.2286
2014-04-15 11:00 |  | 23.7 | 1015.1684 | -0.7 | -1.3 | -0.27143
2014-04-15 12:00 |  | 26.1 | 1016 | -2.5 | 0.9 | -2.3143
2014-04-15 13:00 |  | 19.9 | 1016 | -0.4 | 2 | -2.7857
2014-04-15 14:00 |  | 20.3 | 1015 | -2.8 | -5.5 | -1.7429
2014-04-15 15:00 |  | 17 | 1015 | -0.8 | -3 | -3.5143
2014-04-15 16:00 |  | 14.4 | 1015 | -1.3 | -1.5 | -4.2143
2014-04-15 17:00 |  | 12.5 | 1015 | -4.2 | -3 | -2.9286
2014-04-15 18:00 |  | 9.7 | 1014 | -5.6 | -5.6 | -3.5857
2014-04-15 19:00 |  | 8.3 | 1015 | -0.4 | -1.2 | -2.2143
2014-04-15 20:00 |  | 7.7 | 1015 | -3.1 | 1.2 | -2.7
2014-04-15 21:00 |  | 7.2 | 1015 | -3.6 | -1 | -2.3
2014-04-15 22:00 |  | 6.6 | 1015 | -3.4 | -2.5 | -3.4143
2014-04-15 23:00 |  | 5.8 | 1015 | -3.1 | -2.6 | -3.2143
2014-04-16 |  | 4.6 | 1015 | -0.9 | 0.2 | -2.7714
2014-04-16 01:00 |  | 4.2 | 1010.7878 | -2 | 0.4 | -3.3
2014-04-16 02:00 |  | 3.6 | 1010.6925 | -2.2 | -3.3 | -2.6429
2014-04-16 03:00 |  | 2.9 | 1010.1474 | -3.4 | -2.7 | -2.3857
2014-04-16 04:00 |  | 2.8 | 1010.9729 | -2.5 | -1 | -2.3857
2014-04-16 05:00 |  | 3.2 | 1011.5759 | -3.6 | -1.6 | -3.4571
2014-04-16 06:00 |  | 7.1 | 1014 | -0.7 | -2.5 | -1.6429
2014-04-16 07:00 |  | 9.9 | 1014 | -0.2 | -4.1 | -2.8143
2014-04-16 08:00 |  | 12.5 | 1014 | -2.3 | -2.5 | -2.8571
2014-04-16 09:00 |  | 16.7 | 1013 | -4.3 | -0.8 | -3.3286
2014-04-16 10:00 |  | 17.6 | 1012 | -4.5 | -2.7 | -4.8143
2014-04-16 11:00 |  | 15.5 | 1011 | -5.9 | -1 | -4.9429
2014-04-16 12:00 |  | 14.1 | 1011 | -4 | -2.4 | -4.5857
2014-04-16 13:00 |  | 14.9 | 1010 | -6.8 | -3.8 | -5.0571
2014-04-16 14:00 |  | 16.2 | 1009 | -3.9 | -4 | -4.2857
2014-04-16 15:00 |  | 17.9 | 1008 | -3.8 | -2.9 | -4.6714
2014-04-16 16:00 |  | 14.4 | 1008 | -6 | -1.5 | -2.6
2014-04-16 17:00 |  | 13.4 | 1007 | -3.5 | -1.1 | -3.2286
2014-04-16 18:00 |  | 12.4 | 1007 | -2.7 | -4.3 | -2.5143
2014-04-16 19:00 |  | 10.8 | 1007 | 0 | -2.6 | -3
2014-04-16 20:00 |  | 9.7 | 1007 | -4.8 | -3.3 | -4.1
2014-04-16 21:00 |  | 8.6 | 1007 | -4 | -4.3 | -3.7429
2014-04-16 22:00 |  | 8.8 | 1006 | -3.4 | -2.7 | -5.0143
2014-04-16 23:00 |  | 9.2 | 1006 | -2.9 | -4 | -4.2143
2014-04-17 |  | 8.8 | 1005 | -5.4 | -1.1 | -4.1143
2014-04-17 01:00 |  | 8.9 | 1004 | -1.6 | -4.7 | -5.9429
2014-04-17 02:00 |  | 9.4 | 1003 | -8 | -3.3 | -6.0571
2014-04-17 03:00 |  | 9.5 | 1002 | -5 | -3.6 | -5.6143
2014-04-17 04:00 |  | 9.2 | 1002 | -5.8 | -7.5 | -4.9429
2014-04-17 05:00 |  | 9.2 | 1002 | -2.6 | -4 | -4.5143
2014-04-17 06:00 |  | 10.3 | 1002 | -1.2 | -3.7 | -3.2571
2014-04-17 07:00 |  | 12.9 | 1002 | -2.4 | -1.8 | -4.3143
2014-04-17 08:00 |  | 11.6 | 1002 | -3.9 | 0.6 | -4.1857
2014-04-17 09:00 |  | 13.9 | 1001 | -3.7 | -4 | -3.5286
2014-04-17 10:00 |  | 12.1 | 1001 | -4.5 | -3.5 | -4.2429
2014-04-17 11:00 |  | 10.9 | 1001 | -1.7 | -1.7 | -4.2429
2014-04-17 12:00 |  | 13.5 | 1001 | -2.3 | -2.3 | -3.2429
2014-04-17 13:00 |  | 13.9 | 1001 | -3 | -1.4 | -2.2429
2014-04-17 14:00 |  | 15.7 | 1001 | 0.8 | -0.9 | -3.4857
2014-04-17 15:00 |  | 13.7 | 1000.5667 | -1.4 | -2.3 | -1.9571
2014-04-17 16:00 |  | 11.9 | 1000.8772 | -1.1 | -0.4 | -2.7
2014-04-17 17:00 |  | 10.3 | 1001.1883 | -3.7 | -1.5 | -1.7286
2014-04-17 18:00 |  | 8.2 | 1002 | -6.1 | -2.7 | -1.7143
2014-04-17 19:00 |  | 6.5 | 1003 | 0.3 | -1.9 | -1.4
2014-04-17 20:00 |  | 6.6 | 1004 | -0.5 | -1.9 | -1.2
2014-04-17 21:00 |  | 5.8 | 1004 | -2.7 | -1.8 | -1.4571
2014-04-17 22:00 |  | 5.6 | 1005 | -0.4 | 0.7 | -1.4571
2014-04-17 23:00 |  | 5.7 | 1005 | -0.6 | 2.2 | 0.11429
2014-04-18 |  | 4.2 | 1006 | 0.8 | 1.5 | -1
2014-04-18 01:00 |  | 2.9 | 1007 | 1.2 | -1.8 | -2.1
2014-04-18 02:00 |  | 2.2 | 1006 | -4.5 | -1.4 | -1.4143
2014-04-18 03:00 |  | 1.8 | 1006 | -3.4 | -3.5 | -1.6143
2014-04-18 04:00 |  | 1.1 | 1007 | -1.4 | -1.8 | -2.6571
2014-04-18 05:00 |  | 1.8 | 1007 | -1.2 | -2.3 | -1.3429
2014-04-18 06:00 |  | 8.1 | 1008 | -1.7 | -0.8 | -0.47143
2014-04-18 07:00 |  | 10.6 | 1008 | 0.9 | 0 | 1.2143
2014-04-18 08:00 |  | 13.3 | 1009 | 0.7 | 1.3 | -0.47143
2014-04-18 09:00 |  | 13.6 | 1009 | -0.7 | 0.3 | -1.2571
2014-04-18 10:00 |  | 17.3 | 1009 | -1.6 | -0.9 | -0.98571
2014-04-18 11:00 |  | 20.1 | 1009 | -6.1 | 0.1 | -1.4143
2014-04-18 12:00 |  | 21.3 | 1008 | -2.8 | 1.1 | -1.4714
2014-04-18 13:00 |  | 18.2 | 1008 | -3.5 | -3.6 | -2.1571
2014-04-18 14:00 |  | 18.8 | 1008 | -6.9 | -1 | -1.6857
2014-04-18 15:00 |  | 17.2 | 1007 | -1 | -0.1 | -2.4143
2014-04-18 16:00 |  | 11.4 | 1007 | -1.2 | -2.1 | -2.6714
2014-04-18 17:00 |  | 7.7 | 1007 | -2.7 | -2.4 | -2.7857
2014-04-18 18:00 |  | 5.5 | 1008 | 1.8 | 0.6 | -1.9286
2014-04-18 19:00 |  | 3.7 | 1008 | 2.5 | -0.5 | 0.93333
2014-04-18 20:00 |  | 1.7 | 1008 | -2.2 | -3.2 | -2.1714
2014-04-18 21:00 |  | 0.7 | 1009 | -2.3 | 0.8 | -2.0571
2014-04-18 22:00 |  | -0.3 | 1008 | -1.6 | -0.3 | -1.8714
2014-04-18 23:00 |  | -0.4 | 1008 | -1.8 | -2.8 | -3.0857
2014-04-19 |  | -1 | 1008 | -1.2 | -3.6 | -3.4714
2014-04-19 01:00 |  | -1.6 | 1008 | -0.4 | -1.5 | -2.2857
2014-04-19 02:00 |  | -2.3 | 1007 | -0.2 | -0.9 | -3.5286
2014-04-19 03:00 |  | -3.2 | 1007 | -3 | -0.3 | -1.4
2014-04-19 04:00 |  | -2.7 | 1007 | -2 | -2.1 | -2.5714
2014-04-19 05:00 |  | -1.4 | 1007 | 2.2 | -0.9 | -0.72857
2014-04-19 06:00 |  | 3.4 | 1008 | -0.6 | -1.3 | -1.0286
2014-04-19 07:00 |  | 8.9 | 1008 | -1.3 | -1.1 | -0.34286
2014-04-19 08:00 |  | 10.9 | 1008 | -1.7 | -3.3 | 0.15714
2014-04-19 09:00 |  | 16.9 | 1008 | -1.6 | -4.7 | -0.74286
2014-04-19 10:00 |  | 19.2 | 1007 | -1.2 | 2.8 | -1.6143
2014-04-19 11:00 |  | 14.6 | 1007 | -2.7 | 2.1 | -2.2
2014-04-19 12:00 |  | 18.9 | 1007 | -2.5 | 1.7 | -1.8
2014-04-19 13:00 |  | 16.2 | 1007 | -2.4 | -0.2 | -1.7429
2014-04-19 14:00 |  | 16.9 | 1006 | -3 | -5.1 | -3.0143
2014-04-19 15:00 |  | 14 | 1006 | 1.6 | -1.7 | -2.3
2014-04-19 16:00 |  | 13.5 | 1006 | -2 | -3.1 | -3.2143
2014-04-19 17:00 |  | 9.3 | 1005 | -3.7 | -3.3 | -2.5857
2014-04-19 18:00 |  | 7.5 | 1006 | -2.3 | -2.3 | -3.8286
2014-04-19 19:00 |  | 5.6 | 1006 | -0.9 | -3.5 | -2.5714
2014-04-19 20:00 |  | 4.7 | 1006 | -4.5 | -3 | -3.0714
2014-04-19 21:00 |  | 2.8 | 1006 | -4.8 | -3.2 | -3.1714
2014-04-19 22:00 |  | 3.4 | 1006 | -3.9 | -3.2 | -4.5286
2014-04-19 23:00 |  | 4.7 | 1005 | -5.2 | -4.3 | -5.2
2014-04-20 |  | 5.2 | 1004 | -4.4 | -5.7 | -3.9
2014-04-20 01:00 |  | 5.6 | 1004 | -6.1 | -3.5 | -4.2429
2014-04-20 02:00 |  | 5.9 | 1003 | -4.6 | -3.7 | -4.9714
2014-04-20 03:00 |  | 5.8 | 1002 | -5 | -6.5 | -3.3
2014-04-20 04:00 |  | 5.9 | 1001 | -3 | -4.5 | -3.7429
2014-04-20 05:00 |  | 6.8 | 1002 | -2.1 | -2.6 | -2.5
2014-04-20 06:00 |  | 9.2 | 1001 | -3.1 | -1.7 | -2.4857
2014-04-20 07:00 |  | 10.8 | 1000 | -7 | -3 | -2.4286
2014-04-20 08:00 |  | 11.3 | 1001 | -1.2 | 0.6 | -1.3286
2014-04-20 09:00 |  | 12.5 | 999 | -3.1 | -2.2 | -3.3857
2014-04-20 10:00 |  | 11.4 | 999 | -8.3 | -6.9 | -4.0143
2014-04-20 11:00 |  | 15.8 | 998 | -4.6 | -5 | -3.5714
2014-04-20 12:00 |  | 16.2 | 997 | -2.3 | -2.7 | -5.8714
2014-04-20 13:00 |  | 16.4 | 996 | -6.3 | -2.9 | -4.9286
2014-04-20 14:00 |  | 14.7 | 996 | -5.1 | -4.5 | -8.3429
2014-04-20 15:00 |  | 12.8 | 995 | -5.5 | -5.7 | -5.8714
2014-04-20 16:00 |  | 9.4 | 995 | -5.5 | -4 | -5.8286
2014-04-20 17:00 |  | 8.6 | 995 | -5 | -4.9 | -5.4429
2014-04-20 18:00 |  | 8.2 | 995 | -5.3 | -4.4 | -3.9714
2014-04-20 19:00 |  | 8 | 996 | -1.6 | -5.4 | -4.5857
2014-04-20 20:00 |  | 7.5 | 995 | -6.1 | -5.9 | -5.0143
2014-04-20 21:00 |  | 7.7 | 994 | -6 | -3.8 | -4.1714
2014-04-20 22:00 |  | 7.7 | 994 | -5.6 | -3.3 | -5.0286
2014-04-20 23:00 |  | 7.9 | 994 | -6.2 | -4.6 | -5.0857
2014-04-21 |  | 7.7 | 994 | -6.1 | -4.1 | -4.45
2014-04-21 01:00 |  | 7.3 | 994 | -7.8 | -5.2 | -5.2833
2014-04-21 02:00 |  | 7 | 994 | -1.3 | -5.2 | -4.7667
2014-04-21 03:00 |  | 7.3 | 992.8414 | -5.7 | -5.1 | -4.65
2014-04-21 04:00 |  | 7.5 | 993.8936 | -7.3 | -4.1 | -4.25
2014-04-21 05:00 |  | 8.4 | 995 | -1.1 | -3.4 | -2.7167
2014-04-21 06:00 |  | 9.8 | 995 | -4.7 | -3 | -4.2667
2014-04-21 07:00 |  | 10.6 | 995 | -4.2 | -1.3 | -4.65
2014-04-21 08:00 |  | 11.3 | 995 | -2 | -2.4 | -4.0333
2014-04-21 09:00 |  | 14.4 | 995 | -5.4 | -1.8 | -4.1833
2014-04-21 10:00 |  | 18.9 | 995 | -4.6 | -3.5 | -4.7667
2014-04-21 11:00 |  | 20.4 | 992.1136 | -7.2 | -8 | -5.3167
2014-04-21 12:00 |  | 17.1 | 990.548 | -8.2 | -5.8 | -6.5667
2014-04-21 13:00 |  | 16.9 | 991.0275 | -12.1 | -3.8 | -4.3167
2014-04-21 14:00 |  | 13.6 | 990.6833 | -10.3 | -8.4 | -6.45
2014-04-21 15:00 |  | 12.8 | 990.0634 | -8.4 | -4 | -6.4333
2014-04-21 16:00 |  | 12.4 | 990.2128 | -4.7 | -8.2 | -5.7333
2014-04-21 17:00 |  | 10.4 | 991.0519 | -4.7 | -4.5 | -5.2333
2014-04-21 18:00 |  | 8.7 | 991.1928 | -4.9 | -3.2 | -5.2
2014-04-21 19:00 |  | 7.7 | 991.671 | -5.3 | -4.4 | -3.3833
2014-04-21 20:00 |  | 8.1 | 992.2346 | -5.5 | -4.5 | -4.2833
2014-04-21 21:00 |  | 7.8 | 991.3766 | -4.6 | -1.9 | -4.4167
2014-04-21 22:00 |  | 8.2 | 990.7812 | -5.2 | -3.1 | -4.2167
2014-04-21 23:00 |  | 8.1 | 994 | -6 | -3.4 | -4.4
2014-04-22 |  | 8.2 | 993 | -1.9 | -3.9 | -3.9833
2014-04-22 01:00 |  | 8.1 | 993 | -1.7 | -2.1 | -3.2167
2014-04-22 02:00 |  | 8.3 | 993 | -2.7 | -5.4 | -3.45
2014-04-22 03:00 |  | 8.3 | 993 | -4.6 | -3.6 | -3.65
2014-04-22 04:00 |  | 7.8 | 993 | -7 | -3 | -5.5333
2014-04-22 05:00 |  | 8 | 993 | -4.9 | -3.5 | -4.1667
2014-04-22 06:00 |  | 7.8 | 989.4017 | -4.6 | -5.4 | -4.2833
2014-04-22 07:00 |  | 8 | 990.1635 | -2 | -2.6 | -3.3667
2014-04-22 08:00 |  | 7.7 | 989.8702 | -6 | -2.7 | -2.7
2014-04-22 09:00 |  | 8.1 | 989.4526 | -3.5 | -3.8 | -2.9667
2014-04-22 10:00 |  | 7.9 | 989.2384 | -3 | -3.3 | -4.6167
2014-04-22 11:00 |  | 8.4 | 989.6613 | -4.1 | -1.9 | -4.9
2014-04-22 12:00 |  | 8.5 | 990.3717 | -3.6 | -3.9 | -5.0833
2014-04-22 13:00 |  | 9 | 992.4213 | -4.4 | -3.6 | -5.3833
2014-04-22 14:00 |  | 10.1 | 991.8773 | -2.2 | -3.4 | -5.8
2014-04-22 15:00 |  | 14.4 | 990.8322 | -3.8 | -3.3 | -6.2833
2014-04-22 16:00 |  | 13.2 | 994 | -5.3 | -6.2 | -6.25
2014-04-22 17:00 |  | 11.3 | 994 | -6.5 | -4.3 | -6.7
2014-04-22 18:00 |  | 11.1 | 995 | -5.6 | -5 | -5.5833
2014-04-22 19:00 |  | 10.9 | 996 | -8.8 | -6.7 | -5.6333
2014-04-22 20:00 |  | 8.6 | 996 | -9.1 | -7.4 | -6.3833
2014-04-22 21:00 |  | 7.6 | 997 | -7.7 | -2.9 | -7.5167
2014-04-22 22:00 |  | 7.8 | 997 | -6.9 | -8.2 | -7.6833
2014-04-22 23:00 |  | 9.5 | 998 | -7.7 | -6.1 | -7.2667
2014-04-23 |  | 8.5 | 998 | -6.8 | -6 | -7.8
2014-04-23 01:00 |  | 9 | 998 | -7.2 | -7.8 | -8
2014-04-23 02:00 |  | 9.1 | 999 | -7.7 | -6.4 | -7.9833
2014-04-23 03:00 |  | 8.4 | 999 | -11.2 | -6.9 | -8.4833
2014-04-23 04:00 |  | 8.6 | 999 | -9.2 | -8.3 | -7.5333
2014-04-23 05:00 |  | 8.9 | 1000 | -9.2 | -8.3 | -7.55
2014-04-23 06:00 |  | 11.5 | 1000 | -4.6 | -5.5 | -7.7833
2014-04-23 07:00 |  | 11.9 | 1001 | -3.9 | -5.3 | -7.3
2014-04-23 08:00 |  | 15.4 | 1002 | -3.1 | -1.4 | -7.1333
2014-04-23 09:00 |  | 17.7 | 1002 | -6 | -1.7 | -6.45
2014-04-23 10:00 |  | 20 | 1002 | -2 | -4.4 | -5.2167
2014-04-23 11:00 |  | 20.9 | 1002 | -4.7 | -6.1 | -4.5833
2014-04-23 12:00 |  | 19.7 | 1002 | -5.7 | -4.8 | -4.6833
2014-04-23 13:00 |  | 18 | 1001 | -3.4 | -4.9 | -5.8833
2014-04-23 14:00 |  | 17 | 1001 | -3.8 | -4.7 | -5.3833
2014-04-23 15:00 |  | 16.4 | 1001 | -4.6 | -2.4 | -5.8833
2014-04-23 16:00 |  | 11.5 | 1002 | -4.8 | -5 | -5.8833
2014-04-23 17:00 |  | 12.2 | 1002 | -8.5 | -6.3 | -3.85
2014-04-23 18:00 |  | 12 | 1002 | -7.1 | -5.4 | -2.8667
2014-04-23 19:00 |  | 11.8 | 1003 | -4.6 | -3.7 | -3.6
2014-04-23 20:00 |  | 11.7 | 1003 | -5.9 | -7.4 | -4.0667
2014-04-23 21:00 |  | 11.3 | 1004 | -3.4 | -6 | -3.35
2014-04-23 22:00 |  | 10.8 | 1004 | -4.8 | -4.9 | -3.4167
2014-04-23 23:00 |  | 9.7 | 1004 | -6 | -2.1 | -3.8333
2014-04-24 |  | 8.4 | 1004 | -5 | -6.4 | -5.0833
2014-04-24 01:00 |  | 7.7 | 1004 | -10.7 | -2.3 | -4.2667
2014-04-24 02:00 |  | 7.7 | 1004 | -5 | -3.7 | -4.2667
2014-04-24 03:00 |  | 7.6 | 1002.4171 | -1.3 | -4.5 | -3.9
2014-04-24 04:00 |  | 7.4 | 1005 | -6 | -3.5 | -4.0833
2014-04-24 05:00 |  | 7.8 | 1005 | -0.9 | -5.6 | -4.5333
2014-04-24 06:00 |  | 8.3 | 1005 | -8.6 | -4.3 | -4.1667
2014-04-24 07:00 |  | 10.8 | 1006 | -2.8 | -4.6 | -4.5667
2014-04-24 08:00 |  | 14.3 | 1005 | -1.9 | -3.8 | -5.5333
2014-04-24 09:00 |  | 17.1 | 1005 | -3.9 | -2.3 | -4.6
2014-04-24 10:00 |  | 24.1 | 1005 | -4 | -4.2 | -4.8167
2014-04-24 11:00 |  | 25.2 | 1005 | -5.8 | -9.1 | -5.1
2014-04-24 12:00 |  | 27.7 | 1005 | -16.4 | -4 | -4.6167
2014-04-24 13:00 |  | 21.9 | 1004 | -12.2 | -3 | -5.65
2014-04-24 14:00 |  | 17.9 | 1004 | -2.1 | -7.5 | -4.0167
2014-04-24 15:00 |  | 15.1 | 1004 | -4.3 | -3.2 | -4.1333
2014-04-24 16:00 |  | 16.51 | 1004 | -3.3 | -7.8 | -4.3667
2014-04-24 17:00 |  | 14.8418 | 1004 | -8.5 | -9.1 | -3.55
2014-04-24 18:00 |  | 13.2378 | 1004 | -5.5 | -7.3 | -4.9667
2014-04-24 19:00 |  | 12.0493 | 1000.6424 | -10.1 | -9.2 | -6.5333
2014-04-24 20:00 |  | 11.272 | 1005 | -8 | -7.1 | -6.8167
2014-04-24 21:00 |  | 10.5896 | 1005 | -11.4 | -7.4 | -5.85
2014-04-24 22:00 |  | 9.9435 | 1005 | -9.1 | -7.4 | -5.2167
2014-04-24 23:00 |  | 9.5591 | 1004 | -9.8 | -7.2 | -5.7667
2014-04-25 |  | 9.2934 | 1004 | -10.3 | -5.1 | -11.4333
2014-04-25 01:00 |  | 8.9854 | 1003 | -8.9 | -3.9 | -4.65
2014-04-25 02:00 |  | 8.6636 | 1003 | -7.8 | -2.6 | -5.7167
2014-04-25 03:00 |  | 8.5587 | 1003 | -6 | -3.7 | -5.95
2014-04-25 04:00 |  | 8.5354 | 1003 | -5.3 | -3.5 | -5.1167
2014-04-25 05:00 |  | 8.7911 | 1002 | -3.1 | -2.3 | -5.5833
2014-04-25 06:00 |  | 9.3119 | 1002 | -1.8 | -1.3 | -4.2833
2014-04-25 07:00 |  | 9.8357 | 1002 | -5.4 | -4.9 | -4.8
2014-04-25 08:00 |  | 10.3675 | 1002 | -4.3 | -3.9 | -4.8833
2014-04-25 09:00 |  | 10.9109 | 1001 | -4.7 | -3.9 | -4.3833
2014-04-25 10:00 |  | 11.3131 | 1000 | -6.5 | -4.5 | -5.6
2014-04-25 11:00 |  | 11.2518 | 1000 | -1.1 | -2.2 | -4.9667
2014-04-25 12:00 |  | 10.9359 | 999 | -7.8 | -4.1 | -4.5333
2014-04-25 13:00 |  | 10.5425 | 998 | -3.6 | -5.9 | -4.8833
2014-04-25 14:00 |  | 10.4003 | 997 | -3.9 | -5.9 | -5.3
2014-04-25 15:00 |  | 10.2646 | 996 | -6 | -5.3 | -5.5333
2014-04-25 16:00 |  | 10.0682 | 996 | -7.4 | -3.5 | -4.55
2014-04-25 17:00 |  | 9.8047 | 995 | -7.7 | -5.4 | -5.3833
2014-04-25 18:00 |  | 9.6952 | 994 | -6.8 | -4.3 | -5.0333
2014-04-25 19:00 |  | 9.5606 | 994 | -9.9 | -9.4 | -4.4
2014-04-25 20:00 |  | 9.5838 | 993 | -7.6 | -5.5 | -6.15
2014-04-25 21:00 |  | 9.4991 | 992 | -6.3 | -6.5 | -4.3333
2014-04-25 22:00 |  | 9.3926 | 991 | -5.8 | -6.5 | -5.9167
2014-04-25 23:00 |  | 9.2485 | 991 | -6.3 | -8.2 | -6.85
2014-04-26 |  | 9.0839 | 990 | -9.1 | -7.5 | -7.2167
2014-04-26 01:00 |  | 8.9106 | 990 | -8.7 | -7 | -6.4
2014-04-26 02:00 |  | 8.8052 | 990 | -10.9 | -7.4 | -7.2
2014-04-26 03:00 |  | 8.6572 | 989 | -10.5 | -9 | -8.6667
2014-04-26 04:00 |  | 8.5606 | 989 | -8.2 | -8 | -8.9833
2014-04-26 05:00 |  | 8.994 | 989 | -9.4 | -9.5 | -8.3
2014-04-26 06:00 |  | 9.7959 | 989 | -7.2 | -9.6 | -8.2833
2014-04-26 07:00 |  | 10.9721 | 989 | -11.1 | -8.7 | -7.7
2014-04-26 08:00 |  | 12.1642 | 989 | -6.2 | -6.5 | -6.6
2014-04-26 09:00 |  | 13.3831 | 984.581 | -7 | -5.6 | -4.8667
2014-04-26 10:00 |  | 14.4489 | 984.1566 | -4.6 | -3.1 | -4.2333
2014-04-26 11:00 |  | 15.4074 | 988 | -2.8 | -3.6 | -4.9333
2014-04-26 12:00 |  | 16.3141 | 988 | -4.8 | -0.5 | -3.5333
2014-04-26 13:00 |  | 17.0887 | 988 | -0.2 | -0.9 | -3.65
2014-04-26 14:00 |  | 16.6031 | 988 | -4.5 | -4.9 | -3.1
2014-04-26 15:00 |  | 14.3 | 988 | -1.1 | -2.4 | -2.5833
2014-04-26 16:00 |  | 13.4 | 988 | -3.3 | -3.4 | -2.4
2014-04-26 17:00 |  | 8.8 | 985.5155 | -5.9 | -3.7 | -3.0667
2014-04-26 18:00 |  | 7.2 | 989 | -2.2 | -1.2 | -3.3
2014-04-26 19:00 |  | 6.6 | 989 | -1.7 | -1.9 | -1.8833
2014-04-26 20:00 |  | 6.9 | 990 | -1.5 | -2.2 | -1.95
2014-04-26 21:00 |  | 7.1 | 990 | -1.3 | -1.2 | -1.9333
2014-04-26 22:00 |  | 7.2 | 990 | -3.8 | -1.2 | -3
2014-04-26 23:00 |  | 7.3 | 990 | -4.4 | -2.6 | -2.6167
2014-04-27 |  | 7.2 | 991 | -2.9 | -4.2 | -2.55
2014-04-27 01:00 |  | 7.3 | 991 | -5.4 | -4.6 | -3.2
2014-04-27 02:00 |  | 7 | 991 | -2.1 | -1.2 | -2.7167
2014-04-27 03:00 |  | 6.7 | 991 | -1.3 | -3.9 | -4.85
2014-04-27 04:00 |  | 7 | 991 | -4.8 | -5 | -5.2167
2014-04-27 05:00 |  | 7.4 | 992 | -1.4 | -4.7 | -5.05
2014-04-27 06:00 |  | 7.9 | 992 | -2.5 | -5.2 | -4.85
2014-04-27 07:00 |  | 8.1 | 992 | -3.5 | -6.3 | -4.7667
2014-04-27 08:00 |  | 9.3 | 992 | -4.7 | -4.9 | -4.1333
2014-04-27 09:00 |  | 9.5 | 993 | -4.5 | -4.7 | -4.45
2014-04-27 10:00 |  | 10.6 | 993 | -5 | -6.3 | -4.9
2014-04-27 11:00 |  | 10 | 993 | -4.3 | -4 | -4.9667
2014-04-27 12:00 |  | 8.8 | 993 | -4.4 | -5.5 | -3.8833
2014-04-27 13:00 |  | 8.1 | 994 | -4.6 | -2.8 | -5.6333
2014-04-27 14:00 |  | 7.6 | 994 | -9.4 | -6.6 | -4.6
2014-04-27 15:00 |  | 7.9 | 994 | -7.9 | -5.5 | -5.4167
2014-04-27 16:00 |  | 7.7 | 995 | -2.6 | -5.3 | -5.1667
2014-04-27 17:00 |  | 7.6 | 995 | -4 | -6.3 | -4.5667
2014-04-27 18:00 |  | 7.7 | 995 | -4.3 | -3.4 | -3.8667
2014-04-27 19:00 |  | 7.7 | 996 | -1.4 | -3 | -4.35
2014-04-27 20:00 |  | 7.9 | 996 | -4.9 | -1.5 | -4.1
2014-04-27 21:00 |  | 8 | 996 | -0.5 | -3.7 | -5
2014-04-27 22:00 |  | 8.1 | 996 | -3.2 | -3.3 | -4.2167
2014-04-27 23:00 |  | 8 | 996 | -7.5 | -3.7 | -3.4667
2014-04-28 |  | 8.3 | 996 | -8.4 | -6.7 | -4.8833
2014-04-28 01:00 |  | 8.7 | 991.6363 | -6.8 | -7.1 | -3.8667
2014-04-28 02:00 |  | 8.6 | 992.439 | -6.6 | -4.3 | -3.9
2014-04-28 03:00 |  | 8 | 992.8758 | -8.1 | -8.3 | -3.5167
2014-04-28 04:00 |  | 7.1 | 994.8994 | -8.3 | -4.8 | -3.6167
2014-04-28 05:00 |  | 9.3 | 997 | -9.8 | -4.2 | -3.4333
2014-04-28 06:00 |  | 10.1 | 997 | -3.2 | -6 | -4.2667
2014-04-28 07:00 |  | 10.7 | 997 | -5.7 | -5.5 | -4.0667
2014-04-28 08:00 |  | 11.3 | 997 | -1.2 | -1.1 | -4.25
2014-04-28 09:00 |  | 10.9 | 998 | 4 | -0.1 | -3.9
2014-04-28 10:00 |  | 11.2 | 998 | -5.5 | -7.3 | -4.0333
2014-04-28 11:00 |  | 11.1 | 998 | -4.1 | -1.7 | -5.04
2014-04-28 12:00 |  | 15.4 | 998 | -1.3 | -3 | -4.2333
2014-04-28 13:00 |  | 16.7 | 998 | -6.2 | -5 | -4.15
2014-04-28 14:00 |  | 15.8 | 998 | -3.4 | -2.1 | -5.0833
2014-04-28 15:00 |  | 14.9 | 996.1793 | -6 | -1.8 | -4.0167
2014-04-28 16:00 |  | 14.8 | 994.5332 | -5.6 | -3.1 | -4.6
2014-04-28 17:00 |  | 12.7 | 995.3826 | -2.9 | -4.5 | -4.6667
2014-04-28 18:00 |  | 10.8 | 993.8914 | -5.2 | -6.6 | -3.8333
2014-04-28 19:00 |  | 9 | 999 | -11 | -7.7 | -4.5
2014-04-28 20:00 |  | 7.5 | 999 | -8.7 | -7.9 | -5.24
2014-04-28 21:00 |  | 8.5 | 1000 | -9.8 | -8.7 | -4.62
2014-04-28 22:00 |  | 8.1 | 1000 | -9.4 | -9.6 | -5.6
2014-04-28 23:00 |  | 6.9 | 1000 | -8.2 | -7.3 | -7.2
2014-04-29 |  | 6.1 | 1000 | -9.9 | -10.8 | -7.88
2014-04-29 01:00 |  | 4.8 | 999 | -5.7 | -8.6 | -8.46
2014-04-29 02:00 |  | 5.1 | 999 | -9.7 | -9 | -10.1
2014-04-29 03:00 |  | 6.4 | 999 | -10.9 | -6.8 | -9.54
2014-04-29 04:00 |  | 5.9 | 999 | -11.3 | -8.7 | -9.68
2014-04-29 05:00 |  | 7.3 | 999 | -11.9 | -5.9 | -9.12
2014-04-29 06:00 |  | 9.1 | 999 | -9.1 | -6.7 | -8.76
2014-04-29 07:00 |  | 16.9 | 995.7462 | -5.4 | -8.7 | -9.16
2014-04-29 08:00 |  | 18.5 | 995.5647 | -8.7 | -7.8 | -8.9
2014-04-29 09:00 |  | 24 | 995.3829 | -4.6 | -3.4 | -10.1
2014-04-29 10:00 |  | 30.3 | 995.9574 | -4.6 | -1.9 | -10.08
2014-04-29 11:00 |  | 28.6 | 995.5403 | -8 | -6.8 | -9.54
2014-04-29 12:00 |  | 18 | 995.6787 | -7.7 | -9.2 | -11.82
2014-04-29 13:00 |  | 15.4 | 998 | -6.3 | -11.8 | -10.36
2014-04-29 14:00 |  | 16.1 | 998 | -12.5 | -8.7 | -10.5
2014-04-29 15:00 |  | 14.9 | 998 | -5.5 | -8 | -9.56
2014-04-29 16:00 |  | 13.8 | 998 | -5.9 | -10.7 | -8.4
2014-04-29 17:00 |  | 10.7 | 998 | -9.7 | -9.7 | -7.92
2014-04-29 18:00 |  | 10.1 | 998 | -13.1 | -7.1 | -7.92
2014-04-29 19:00 |  | 8.2 | 999 | -7.5 | -8 | -6.98
2014-04-29 20:00 |  | 7.1 | 999 | -4.5 | -7.1 | -7.62
2014-04-29 21:00 |  | 7.6 | 999 | -7.6 | -5 | -7.66
2014-04-29 22:00 |  | 7.8 | 999 | -3.4 | -3 | -7.46
2014-04-29 23:00 |  | 7.8 | 999 | -4.3 | -4.5 | -7.76
2014-04-30 |  | 8 | 999 | -6.9 | -5.2 | -7.52
2014-04-30 01:00 |  | 8.1 | 995.3571 | -4.9 | -3.2 | -8.06
2014-04-30 02:00 |  | 8.4 | 998 | -6 | -5 | -9.28
2014-04-30 03:00 |  | 8.3 | 998 | -6.9 | -6.2 | -10.16
2014-04-30 04:00 |  | 8.5 | 998 | -8.9 | -3.6 | -9.42
2014-04-30 05:00 |  | 9.5 | 998 | -5.5 | -4.4 | -8.48
2014-04-30 06:00 |  | 10.3 | 999 | -5.7 | -4.6 | -9.34
2014-04-30 07:00 |  | 11.9 | 998 | -3.9 | -4.6 | -8.5
2014-04-30 08:00 |  | 15 | 998 | -4.8 | -5.9 | -9.275
2014-04-30 09:00 |  | 19.7 | 998 | -4.7 | -3.4 | -9.25
2014-04-30 10:00 |  | 20.8 | 998 | -7 | -4.3 | -9.725
2014-04-30 11:00 |  | 18.4 | 998 | -2.7 | -6.5 | -8.525
2014-04-30 12:00 |  | 16 | 997 | -13.9 | -8.2 | -10.1667
2014-04-30 13:00 |  | 15.5 | 997 | -8.5 | -13.7 | -8.05
2014-04-30 14:00 |  | 12.7 | 997 | -10.1 | -5.8 | -8.5833
2014-04-30 15:00 |  | 11.1 | 996 | -6.1 | -7.4 | -7.75
2014-04-30 16:00 |  | 11 | 996 | -6.1 | -8 | -8.9
2014-04-30 17:00 |  | 10.5 | 996 | -4.2 | -6.5 | -8.0667
2014-04-30 18:00 |  | 9.7 | 996 | -10 | -8.6 | -7.4667
2014-04-30 19:00 |  | 9.4 | 996 | -9.2 | -7 | -5.2667
2014-04-30 20:00 |  | 9.2 | 997 | -6.6 | -7 | -6.0833
2014-04-30 21:00 |  | 8.2 | 997 | -4.5 | -5.2 | -6
2014-04-30 22:00 |  | 7.9 | 997 | -2.7 | -4.1 | -5.9167
2014-04-30 23:00 |  | 7.9 | 997 | -3.8 | -2.3 | -6.2667
2014-05-01 |  | 7 | 996 | -5 | -5.8 | -7.3429
2014-05-01 01:00 |  | 6.9 | 996 | -5.6 | -3.4 | -5.8714
2014-05-01 02:00 |  | 6.8 | 996 | -4.8 | -0.8 | -5.8714
2014-05-01 03:00 |  | 6.7 | 995 | -5.2 | -2.7 | -6.0143
2014-05-01 04:00 |  | 6.8 | 995 | -3.6 | -2.2 | -4.7143
2014-05-01 05:00 |  | 7 | 996 | -3.9 | -2.8 | -5
2014-05-01 06:00 |  | 7.7 | 996 | -3.3 | -4.6 | -4.4571
2014-05-01 07:00 |  | 7.3 | 996 | -1.5 | -3.8 | -4.5286
2014-05-01 08:00 |  | 7 | 997 | -4.4 | -2.9 | -4.2286
2014-05-01 09:00 |  | 7.1 | 997 | -3.5 | -3 | -3.3143
2014-05-01 10:00 |  | 6.7 | 997 | -2.2 | -2.5 | -3.0571
2014-05-01 11:00 |  | 6.7 | 998 | -2.4 | -3.9 | -2.7714
2014-05-01 12:00 |  | 6.6 | 998 | -2.8 | -1.1 | -2.6857
2014-05-01 13:00 |  | 6.8 | 999 | -4.9 | -4 | -3.0857
2014-05-01 14:00 |  | 6.7 | 1000 | -1.2 | -1.5 | -2.8429
2014-05-01 15:00 |  | 7.1 | 1000 | -3.5 | -2.8 | -1.9857
2014-05-01 16:00 |  | 7.5 | 1001 | -2.8 | -1.6 | -1.9714
2014-05-01 17:00 |  | 7.1 | 1001 | -2.5 | 1.2 | -2.1286
2014-05-01 18:00 |  | 6.6 | 1002 | -0.6 | 3 | -0.44286
2014-05-01 19:00 |  | 6.2 | 1003 | -1.7 | 0.2 | -0.97143
2014-05-01 20:00 |  | 6.2 | 1004 | 0.8 | 0 | -0.057143
2014-05-01 21:00 |  | 6.2 | 1005 | -2.2 | -0.4 | -1.5
2014-05-01 22:00 |  | 6.4 | 1005 | -1 | -2.4 | -1.0429
2014-05-01 23:00 |  | 6.5 | 1006 | -1.6 | -1.2 | -1.0286
2014-05-02 |  | 6.6 | 1006 | -1.6 | -1.1 | -1.9714
2014-05-02 01:00 |  | 6.4 | 1007 | -3 | -2.4 | -2.3714
2014-05-02 02:00 |  | 6.4 | 1007 | -1.2 | -0.4 | -1.2571
2014-05-02 03:00 |  | 5.1 | 1008 | -1.3 | 1.5 | -1
2014-05-02 04:00 |  | 5.5 | 1009 | -1.7 | -0.4 | -0.52857
2014-05-02 05:00 |  | 6.9 | 1009 | -3.5 | 0.5 | -0.97143
2014-05-02 06:00 |  | 7.5 | 1010 | -1 | -0.4 | -0.37143
2014-05-02 07:00 |  | 11.7 | 1011 | 0.2 | -1.5 | -0.61429
2014-05-02 08:00 |  | 13.9 | 1012 | -1.7 | 0 | -0.4
2014-05-02 09:00 |  | 15.6 | 1012 | -5.1 | 0.9 | -0.67143
2014-05-02 10:00 |  | 16.8 | 1013 | -3.4 | 3.9 | -0.27143
2014-05-02 11:00 |  | 17.1 | 1013 | -0.9 | -0.5 | -1.5857
2014-05-02 12:00 |  | 18 | 1013 | -0.3 | 0 | -1.0857
2014-05-02 13:00 |  | 16.2 | 1013 | 0.8 | -2.4 | -1.3143
2014-05-02 14:00 |  | 13 | 1014 | -3.5 | 3 | -1.2714
2014-05-02 15:00 |  | 13.7 | 1014 | 0.3 | -3.5 | -1.1714
2014-05-02 16:00 |  | 11.3 | 1014 | -2.7 | -3.2 | -1.2714
2014-05-02 17:00 |  | 8.1 | 1015 | 1.6 | -2.5 | -1.0857
2014-05-02 18:00 |  | 5.9 | 1015 | -3.4 | 0.8 | -0.95714
2014-05-02 19:00 |  | 4.2 | 1016 | -1.2 | -0.8 | -0.57143
2014-05-02 20:00 |  | 2.6 | 1016 | -1.3 | -1.2 | -1.3286
2014-05-02 21:00 |  | 0.3 | 1016 | -0.3 | -1.6 | -0.85714
2014-05-02 22:00 |  | -0.3 | 1016 | -1.8 | 0.9 | -1.3429
2014-05-02 23:00 |  | -0.4 | 1016 | -1.9 | -2.8 | -1.2857
2014-05-03 |  | -0.6 | 1016 | -2.2 | -4.5 | -2.2429
2014-05-03 01:00 |  | -1 | 1013.5245 | -2.7 | -1.7 | -1.8286
2014-05-03 02:00 |  | -1.8 | 1013.3347 | -3.3 | -2 | -0.94286
2014-05-03 03:00 |  | -2.3 | 1013.7852 | -4.1 | -6 | -2.0714
2014-05-03 04:00 |  | -0.9 | 1014.1276 | -1.5 | -3.7 | -2.9857
2014-05-03 05:00 |  | 1.4 | 1014.147 | -1.7 | -1 | -1.5429
2014-05-03 06:00 |  | 6.2 | 1014.4942 | -1 | -2.5 | -1.0429
2014-05-03 07:00 |  | 11 | 1014.7799 | -2.8 | -2.2 | -2.1286
2014-05-03 08:00 |  | 14.2 | 1015 | -3.6 | -1.1 | -2.6571
2014-05-03 09:00 |  | 22.3 | 1015 | -5.1 | -4.3 | -1.9571
2014-05-03 10:00 |  | 22.5 | 1015 | 2.1 | -3.9 | -2.7571
2014-05-03 11:00 |  | 23.7 | 1014 | -0.1 | -1.1 | -3.2857
2014-05-03 12:00 |  | 23.3 | 1014 | -1.9 | 2.5 | -3.3571
2014-05-03 13:00 |  | 21.6 | 1013 | -6.2 | 0.5 | -3.8714
2014-05-03 14:00 |  | 15.2 | 1012 | -1.7 | -1.1 | -4
2014-05-03 15:00 |  | 13.6 | 1012 | -1.9 | -2.7 | -3
2014-05-03 16:00 |  | 13 | 1011 | -5.4 | -3.5 | -2.9714
2014-05-03 17:00 |  | 12.1 | 1011 | -6 | -3.8 | -2.7857
2014-05-03 18:00 |  | 10.9 | 1011 | -2.4 | -4.9 | -3.1429
2014-05-03 19:00 |  | 10.2 | 1011 | -1.1 | -3.8 | -3.4286
2014-05-03 20:00 |  | 9.8 | 1011 | -2.7 | -0.9 | -3.4571
2014-05-03 21:00 |  | 9.6 | 1011 | -2.8 | -1.8 | -3.6143
2014-05-03 22:00 |  | 9.6 | 1010 | -3.9 | -1.8 | -4.7429
2014-05-03 23:00 |  | 9.6 | 1010 | -5.4 | -6.5 | -5.4571
2014-05-04 |  | 9.6 | 1009 | -2.9 | -3.2 | -5.8571
2014-05-04 01:00 |  | 9.3 | 1009 | -3.8 | -3.4 | -6.6
2014-05-04 02:00 |  | 8 | 1008 | -4.9 | -4.3 | -5.5714
2014-05-04 03:00 |  | 9 | 1008 | -4.3 | -4.1 | -5.7857
2014-05-04 04:00 |  | 9.2 | 1008 | -3.6 | -4.3 | -4.8286
2014-05-04 05:00 |  | 8.2 | 1008 | -7.2 | -6.7 | -4.1714
2014-05-04 06:00 |  | 8.3 | 1008 | -3.9 | -7.2 | -4.3286
2014-05-04 07:00 |  | 10.1 | 1008 | -5.1 | -6.7 | -3.9143
2014-05-04 08:00 |  | 10.6 | 1004.8852 | -6.5 | -6.5 | -3.5429
2014-05-04 09:00 |  | 13.3 | 1007 | -7 | -4.9 | -4.6857
2014-05-04 10:00 |  | 14.4 | 1007 | -4.8 | -2.2 | -4.7571
2014-05-04 11:00 |  | 15.5 | 1006 | -5.4 | -5.8 | -4.0143
2014-05-04 12:00 |  | 15.8 | 1006 | -4 | -3.4 | -4.7714
2014-05-04 13:00 |  | 15 | 1005 | -4 | -5.2 | -4.6714
2014-05-04 14:00 |  | 17.6 | 1005 | -8.1 | -4.5 | -3.3286
2014-05-04 15:00 |  | 14.8 | 1004 | -4.7 | -5.3 | -3.5857
2014-05-04 16:00 |  | 14.4 | 1004 | -9.8 | -6.6 | -3.5429
2014-05-04 17:00 |  | 12.9 | 1003 | -4.7 | -5 | -5.1
2014-05-04 18:00 |  | 11.7 | 1003 | -6.2 | -4.2 | -4.3857
2014-05-04 19:00 |  | 10.8 | 1003 | -6.7 | -5.1 | -4.3857
2014-05-04 20:00 |  | 9.9 | 1003 | -2.5 | -3.8 | -4.3429
2014-05-04 21:00 |  | 9.4 | 1003 | -5 | -2.9 | -5
2014-05-04 22:00 |  | 9.4 | 1002 | -7.9 | -5.2 | -4.4
2014-05-04 23:00 |  | 9.4 | 1001 | -6.6 | -7.6 | -5.6429
2014-05-05 |  | 8.8 | 1001 | -10.6 | -5.4 | -5.9429
2014-05-05 01:00 |  | 8 | 1001 | -8.3 | -6.8 | -6.0143
2014-05-05 02:00 |  | 8 | 1000 | -8.7 | -5.2 | -6.4571
2014-05-05 03:00 |  | 8.1 | 1000 | -9.5 | -7.6 | -6.1286
2014-05-05 04:00 |  | 9.2 | 1000 | -6.8 | -5 | -5.6714
2014-05-05 05:00 |  | 10.2 | 1000 | -5 | -4.7 | -5.5167
2014-05-05 06:00 |  | 12 | 999 | -8.4 | -5 | -6.3714
2014-05-05 07:00 |  | 12.8 | 998 | -5.9 | -5.7 | -7.0857
2014-05-05 08:00 |  | 16.3 | 998 | -8 | -8.1 | -6.4429
2014-05-05 09:00 |  | 17.7 | 997 | -1.5 | -5.4 | -6.5429
2014-05-05 10:00 |  | 15.5 | 997 | -6.6 | -5.9 | -4.2571
2014-05-05 11:00 |  | 15.5 | 996 | -4.4 | -2.7 | -3.6
2014-05-05 12:00 |  | 16.4 | 995 | -4.6 | 1.7 | -5.4143
2014-05-05 13:00 |  | 16.9 | 994 | -5.5 | -5.2 | -3.5286
2014-05-05 14:00 |  | 16.5 | 993 | 0 | -7.6 | -4.6429
2014-05-05 15:00 |  | 16.5 | 992 | 0.6 | -7.6 | -4.9429
2014-05-05 16:00 |  | 15.6 | 991 | -5.7 | -2.6 | -5.6286
2014-05-05 17:00 |  | 14.9 | 991 | -5.2 | -6.3 | -6.5286
2014-05-05 18:00 |  | 14.1 | 990 | -1.1 | -6.8 | -5.6
2014-05-05 19:00 |  | 14 | 990 | -5.1 | -6 | -5.8857
2014-05-05 20:00 |  | 12.6 | 990 | -3.8 | -4.5 | -5.6857
2014-05-05 21:00 |  | 10.6 | 990 | -1.3 | -7.1 | -3.6143
2014-05-05 22:00 |  | 9.4 | 989 | -6.9 | -6.7 | -4.7714
2014-05-05 23:00 |  | 9.3 | 988 | -4.8 | -4.8 | -6.0286
2014-05-06 |  | 9 | 987 | -8.7 | -5.8 | -6.6571
2014-05-06 01:00 |  | 9.1 | 987 | -9.7 | -6.8 | -4.9286
2014-05-06 02:00 |  | 9.3 | 987 | -9.4 | -8.7 | -4.9143
2014-05-06 03:00 |  | 9.2 | 986 | -7.1 | -6.6 | -5.2143
2014-05-06 04:00 |  | 8.9 | 987 | -7.4 | -5.2 | -4.2429
2014-05-06 05:00 |  | 11.1 | 987 | -6.9 | -6 | -3.5857
2014-05-06 06:00 |  | 13.4 | 987 | -3.6 | -2.3 | -3.2286
2014-05-06 07:00 |  | 13.7 | 988 | -4 | -3.8 | -3.0143
2014-05-06 08:00 |  | 18.4 | 988 | -0.8 | -0.2 | -2.6714
2014-05-06 09:00 |  | 22.6 | 988 | -12.1 | -3.8 | -1.9286
2014-05-06 10:00 |  | 17.2 | 988 | -7.1 | 0.8 | -2.5
2014-05-06 11:00 |  | 17.7 | 989 | -2.1 | -0.4 | -3.3286
2014-05-06 12:00 |  | 18.5 | 988 | -0.4 | 0.2 | -1.7
2014-05-06 13:00 |  | 21.7 | 988 | -2.3 | -4.2 | -2.4714
2014-05-06 14:00 |  | 21.1 | 987 | -6.9 | -7.2 | -3.5286
2014-05-06 15:00 |  | 21.2 | 987 | -1.5 | -4.9 | -3.0571
2014-05-06 16:00 |  | 17.5 | 987 | 0.2 | 2.6 | -1.9
2014-05-06 17:00 |  | 14.9 | 987 | -3 | -0.4 | -1.4429
2014-05-06 18:00 |  | 14.1 | 987 | -0.7 | -1.9 | -2.3429
2014-05-06 19:00 |  | 10.9 | 988 | -3.1 | -6.4 | -2.1429
2014-05-06 20:00 |  | 11.3 | 988 | -0.1 | -0.2 | -2.5714
2014-05-06 21:00 |  | 8.8 | 988 | -1.6 | 0 | -2.8286
2014-05-06 22:00 |  | 8.4 | 987 | -4.2 | -1.1 | -2.6143
2014-05-06 23:00 |  | 8.4 | 987 | -5.5 | -2.4 | -2.4
2014-05-07 |  | 9 | 987 | -3.8 | -2.8 | -3.0286
2014-05-07 01:00 |  | 9.9 | 986 | -0.6 | -1.2 | -1.8143
2014-05-07 02:00 |  | 8.2 | 987 | 0.7 | 0 | -2.3143
2014-05-07 03:00 |  | 7 | 987 | 1.3 | -1.2 | -1.7286
2014-05-07 04:00 |  | 7.6 | 988 | -0.4 | 0.5 | -1.8714
2014-05-07 05:00 |  | 8.7 | 988 | -1.9 | -1.7 | -1.5714
2014-05-07 06:00 |  | 10.9 | 988 | -2.5 | -1.3 | -1.0571
2014-05-07 07:00 |  | 11.3 | 988 | 0 | 0.8 | -1.8286
2014-05-07 08:00 |  | 11.6 | 989 | -1 | 0.1 | -1.3143
2014-05-07 09:00 |  | 13.2 | 989 | 2.7 | -0.1 | -1.7
2014-05-07 10:00 |  | 12.5 | 989 | -1 | -1.6 | -2
2014-05-07 11:00 |  | 13.8 | 989 | -3.4 | -1.9 | -1.2143
2014-05-07 12:00 |  | 13.2 | 989 | -1.2 | -3 | -1.2714
2014-05-07 13:00 |  | 9.6 | 989 | -3 | -2 | -1.1571
2014-05-07 14:00 |  | 11.5 | 987.8441 | 0 | 0.6 | -1.4857
2014-05-07 15:00 |  | 12.4 | 987.6844 | -1.6 | -0.9 | -2.5667
2014-05-07 16:00 |  | 12.6 | 988.3029 | -2.3 | -2.8 | -1.1
2014-05-07 17:00 |  | 12.1 | 988.6723 | -0.2 | -1.7 | -0.95714
2014-05-07 18:00 |  | 11.7 | 989.7833 | -1 | -3.7 | -1.3571
2014-05-07 19:00 |  | 11.1 | 990 | -0.8 | -1.6 | -2.2
2014-05-07 20:00 |  | 10.7 | 990 | -2.1 | -2.9 | -1.0286
2014-05-07 21:00 |  | 10.1 | 990 | -1.8 | -1.1 | -0.84286
2014-05-07 22:00 |  | 9.4 | 990 | 0.3 | -2.3 | -1.0143
2014-05-07 23:00 |  | 8.3 | 990 | -2.1 | 1 | -1
2014-05-08 |  | 7.4 | 990 | -0.8 | -0.9 | -1.2143
2014-05-08 01:00 |  | 7.4 | 990.0795 | -3.1 | -3.4 | -2.0857
2014-05-08 02:00 |  | 7.4 | 991.5669 | -1 | -0.6 | -1.1429
2014-05-08 03:00 |  | 8 | 990.722 | -2.2 | -2.4 | -2.1429
2014-05-08 04:00 |  | 8.6 | 990.6805 | -2.5 | -2.1 | -1.1
2014-05-08 05:00 |  | 9.6 | 990.9605 | -1.2 | -0.7 | -1.4714
2014-05-08 06:00 |  | 14.1 | 991 | 0.4 | 0.5 | -1.4143
2014-05-08 07:00 |  | 15.8 | 991 | -2.4 | 1.4 | -2.0857
2014-05-08 08:00 |  | 14 | 990 | -0.8 | 0.7 | -1.2429
2014-05-08 09:00 |  | 15.8 | 990 | -1.4 | -2.5 | -2.5
2014-05-08 10:00 |  | 15.6 | 990 | -4 | 0.3 | -2.1857
2014-05-08 11:00 |  | 13.3 | 989 | -0.7 | 0.4 | -1.4143
2014-05-08 12:00 |  | 15.4 | 989 | -2.6 | -2.1 | -2.6286
2014-05-08 13:00 |  | 17.4 | 988 | -3 | -1.4 | -3
2014-05-08 14:00 |  | 13.8 | 988 | -5.1 | -2.5 | -2.7429
2014-05-08 15:00 |  | 9.8 | 988 | -1.7 | -1.1 | -1.7
2014-05-08 16:00 |  | 10.9 | 987 | -0.5 | -3.2 | -2.0714
2014-05-08 17:00 |  | 10.3 | 988 | -2.1 | -3 | -1.7286
2014-05-08 18:00 |  | 10.3 | 988 | -3.9 | 0 | -1.6286
2014-05-08 19:00 |  | 10.1 | 988 | -5.1 | -3.9 | -2.5143
2014-05-08 20:00 |  | 9.9 | 988 | -2.2 | -2.1 | -2.7143
2014-05-08 21:00 |  | 9.5 | 988 | -4.5 | -3.9 | -2.9429
2014-05-08 22:00 |  | 9.6 | 989 | -5.9 | -4.8 | -3.8429
2014-05-08 23:00 |  | 9.4 | 988 | -0.1 | -1.6 | -3.4429
2014-05-09 |  | 9.5 | 989 | -3.1 | 0.2 | -3.4429
2014-05-09 01:00 |  | 8.4 | 988 | 0.6 | -2.7 | -2.8286
2014-05-09 02:00 |  | 8.7 | 988 | -2.3 | -0.2 | -1.9714
2014-05-09 03:00 |  | 8.4 | 987 | -2.6 | -1.7 | -2.3143
2014-05-09 04:00 |  | 8.6 | 987 | -1.6 | -0.4 | -2.1
2014-05-09 05:00 |  | 7.8 | 988 | -7.1 | -2.3 | -1.3286
2014-05-09 06:00 |  | 7.4 | 988 | -0.7 | 1.1 | -0.35714
2014-05-09 07:00 |  | 8.1 | 988 | -0.8 | -0.4 | -0.21429
2014-05-09 08:00 |  | 9.6 | 988 | -4.1 | 1.4 | -0.91429
2014-05-09 09:00 |  | 12.8 | 989 | 0.4 | -0.5 | -0.55714
2014-05-09 10:00 |  | 18.1 | 990 | -4.7 | 0.1 | 0.11429
2014-05-09 11:00 |  | 15.1 | 990 | -1.5 | 1.8 | -0.54286
2014-05-09 12:00 |  | 13.9 | 991 | -1.5 | -0.6 | -0.84286
2014-05-09 13:00 |  | 14.3 | 992 | -0.4 | -1.6 | 0.028571
2014-05-09 14:00 |  | 16 | 992 | -3.2 | -0.8 | -1.1429
2014-05-09 15:00 |  | 14.6 | 993 | 1.1 | 0.9 | -0.62857
2014-05-09 16:00 |  | 15.1 | 993 | -0.8 | -1.1 | -0.58571
2014-05-09 17:00 |  | 13.4 | 994 | -2.3 | -0.8 | -1.3714
2014-05-09 18:00 |  | 12 | 994 | 0.2 | -0.7 | -1.2714
2014-05-09 19:00 |  | 10.3 | 994 | -1.4 | -2.7 | -2.2286
2014-05-09 20:00 |  | 9 | 994 | -1.6 | -4.9 | -2.2143
2014-05-09 21:00 |  | 8.4 | 995 | -1.6 | 0 | -1.9143
2014-05-09 22:00 |  | 9.3 | 994 | -4 | 0.4 | -2.7857
2014-05-09 23:00 |  | 9.9 | 993 | -2.5 | -2.1 | -3
2014-05-10 |  | 9.3 | 992 | -2.8 | -3 | -2.8143
2014-05-10 01:00 |  | 7.8 | 991 | -4 | -3.7 | -3.9286
2014-05-10 02:00 |  | 7.4 | 990 | -3 | -6.1 | -3.6857
2014-05-10 03:00 |  | 7.4 | 988 | -4.2 | -4.7 | -3.9
2014-05-10 04:00 |  | 7 | 987 | -3.2 | -2.8 | -4.6
2014-05-10 05:00 |  | 7.3 | 985 | -4.3 | -5.2 | -4.8
2014-05-10 06:00 |  | 8.6 | 984 | -4.1 | -2.2 | -2.3429
2014-05-10 07:00 |  | 11.4 | 983 | -0.8 | -0.8 | -2.6143
2014-05-10 08:00 |  | 11.1 | 982 | 1 | -0.5 | -2.0714
2014-05-10 09:00 |  | 12.9 | 982 | -7.1 | 1.9 | -2.4286
2014-05-10 10:00 |  | 19.4 | 981 | -4.8 | -3.6 | -2.6571
2014-05-10 11:00 |  | 19.9 | 980 | -2.1 | -2.9 | -2.2857
2014-05-10 12:00 |  | 21.3 | 979 | -0.2 | -2 | -2.4857
2014-05-10 13:00 |  | 9.6 | 979 | -7.3 | -0.3 | -3.1167
2014-05-10 14:00 |  | 14.3 | 978 | -6 | -4.7 | -3.3429
2014-05-10 15:00 |  | 14.9 | 977 | -4.8 | -2.8 | -2.6857
2014-05-10 16:00 |  | 13.9 | 977 | -0.6 | -4.4 | -2.0143
2014-05-10 17:00 |  | 11.3 | 977 | -3.3 | -4.9 | -3.2429
2014-05-10 18:00 |  | 9.5 | 977 | -3.1 | -3.3 | -1.8
2014-05-10 19:00 |  | 9.2 | 977 | -2.4 | 1.4 | -1.3143
2014-05-10 20:00 |  | 9.1 | 977 | -1.2 | -3.1 | -2.1286
2014-05-10 21:00 |  | 9.2 | 978 | 2 | -1.2 | -1.9571
2014-05-10 22:00 |  | 8.9 | 977 | -1.1 | -0.5 | -1.4857
2014-05-10 23:00 |  | 8.9 | 977 | -3.3 | -2.1 | -2.1857
2014-05-11 |  | 8.7 | 978 | -3.1 | -2.3 | -1.6571
2014-05-11 01:00 |  | 7.4 | 977 | -3.7 | -0.9 | -1.5571
2014-05-11 02:00 |  | 7.2 | 977 | -1.2 | -0.3 | -1.7143
2014-05-11 03:00 |  | 7.2 | 978 | 5.9 | 0.1 | -1.5286
2014-05-11 04:00 |  | 7.2 | 979 | 2.1 | 1.1 | -0.51429
2014-05-11 05:00 |  | 8.2 | 979 | -2.2 | 1.3 | -0.071429
2014-05-11 06:00 |  | 10.4 | 980 | -3.6 | -2.8 | -0.82857
2014-05-11 07:00 |  | 12.1 | 980 | 2 | -0.9 | -0.31429
2014-05-11 08:00 |  | 13.7 | 981 | -2.6 | 1.9 | -0.25714
2014-05-11 09:00 |  | 16.2 | 981 | -1.9 | -1.2 | -1.3857
2014-05-11 10:00 |  | 17.1 | 982 | -4.3 | -0.7 | 0.12857
2014-05-11 11:00 |  | 23 | 982 | -6.4 | -2.2 | -0.47143
2014-05-11 12:00 |  | 12.5 | 983 | -0.4 | 1.2 | -1.2714
2014-05-11 13:00 |  | 9.6 | 983 | -2.8 | 3.5 | -0.51429
2014-05-11 14:00 |  | 9.9 | 984 | 1.7 | 1.4 | -1.4429
2014-05-11 15:00 |  | 9 | 984 | 0.6 | -5.6 | -1.2714
2014-05-11 16:00 |  | 10.6 | 985 | -0.5 | 0.5 | -0.98571
2014-05-11 17:00 |  | 10.2 | 986 | 1 | 0.9 | -0.51429
2014-05-11 18:00 |  | 8.8 | 986 | -1.7 | -1.4 | -0.042857
2014-05-11 19:00 |  | 7.7 | 987 | -3.8 | 1.8 | -0.21429
2014-05-11 20:00 |  | 6.8 | 987 | 3.9 | -1.8 | -1
2014-05-11 21:00 |  | 5.7 | 988 | 3.9 | -0.5 | -0.57143
2014-05-11 22:00 |  | 6.7 | 989 | 2.8 | -1.3 | -0.41429
2014-05-11 23:00 |  | 5.6 | 989 | -0.3 | 0.5 | -1.5714
2014-05-12 |  | 5.6 | 990 | -2.4 | 0.2 | -0.81429
2014-05-12 01:00 |  | 5.3 | 990 | -5.2 | 0.2 | -0.97143
2014-05-12 02:00 |  | 4.7 | 990 | 0.1 | -0.7 | -1.4286
2014-05-12 03:00 |  | 5.3 | 991 | 2.6 | 0 | -1.7
2014-05-12 04:00 |  | 6.3 | 991 |  | -0.3 | -1.0429
2014-05-12 05:00 |  | 6.8 | 992 | -2.3 | 1.6 | -0.21429
2014-05-12 06:00 |  | 9.2 | 992 | 2.3 | 0.6 | -1.2714
2014-05-12 07:00 |  | 9.3 | 992 | -1.8 | 2.2 | -1.8429
2014-05-12 08:00 |  | 14.4 | 992 | 0.7 | 2.5 | -0.92857
2014-05-12 09:00 |  | 21.5 | 992 |  | -1.1 | -1.3714
2014-05-12 10:00 |  | 19.7 | 993 | -0.6 | -1.4 | -0.91429
2014-05-12 11:00 |  | 20.5 | 993 | 1.9 | 1 | -2.0286
2014-05-12 12:00 |  | 17 | 993 | -0.8 | -5.8 | -0.9
2014-05-12 13:00 |  | 17.9 | 994 | 3.4 | 1.4 | -0.2
2014-05-12 14:00 |  | 12.2 | 994 | -2.1 | 0.2 | -1.7143
2014-05-12 15:00 |  | 10.9 | 995 | -4.8 | -2.7 | -1.1429
2014-05-12 16:00 |  | 10.3 | 995 | -3.1 | -1.8 | -0.81429
2014-05-12 17:00 |  | 8.7 | 996 | -2.6 | -1.9 | -1.4571
2014-05-12 18:00 |  | 8.8 | 996 | -4.7 | -1.6 | -0.54286
2014-05-12 19:00 |  | 8.1 | 997 | -0.2 | -1.3 | -0.54286
2014-05-12 20:00 |  | 7.6 | 997 | 4.6 | 0.3 | -1.4571
2014-05-12 21:00 |  | 8 | 998 | -0.9 | -1.2 | -1.3429
2014-05-12 22:00 |  | 7.7 | 998 | -1.7 | -1.3 | -1.3714
2014-05-12 23:00 |  | 7.7 | 999 | -4 | -1.6 | -2.0429
2014-05-13 |  | 7.7 | 999 | -1.4 | -0.3 | -1.6286
2014-05-13 01:00 |  | 7.5 | 999 | -1.2 | -0.5 | -1.9857
2014-05-13 02:00 |  | 7.3 | 999 | 1.5 | -0.6 | -1.2714
2014-05-13 03:00 |  | 7.1 | 1000 | -2.8 | -1.3 | -1.8286
2014-05-13 04:00 |  | 7.6 | 1001 | 0.9 | -0.7 | -1.1143
2014-05-13 05:00 |  | 9.3 | 1001 | 2.6 | 0.9 | -0.68571
2014-05-13 06:00 |  | 14.3 | 1002 | -1.5 | -2 | -0.2
2014-05-13 07:00 |  | 16 | 1003 | -3.5 | 1.5 | -2.1429
2014-05-13 08:00 |  | 19.4 | 1004 | -3.8 | -0.3 | -1.3429
2014-05-13 09:00 |  | 21.9 | 1004 | -0.1 | 1.4 | -0.25
2014-05-13 10:00 |  | 26 | 1005 | -0.6 | 5 | 0.33333
2014-05-13 11:00 |  | 23.8 | 1005 | 0.4 | -5.2 | -1.7167
2014-05-13 12:00 |  | 24.9 | 1005 | -5.2 | -4 | -1.5714
2014-05-13 13:00 |  | 27.8 | 1006 | -7.5 | -0.5 | -1.6429
2014-05-13 14:00 |  | 24.2 | 1006 |  | -2.4 | -0.52857
2014-05-13 15:00 |  | 21 | 1007 | 3.4 | -0.6 | -0.77143
2014-05-13 16:00 |  | 16.9 | 1007 | 1.5 | -1 | -2.1714
2014-05-13 17:00 |  | 10.3 | 1008 | -5.2 | -0.2 | -0.95714
2014-05-13 18:00 |  | 10.2 | 1008 | -2.2 | -1.2 | -0.8
2014-05-13 19:00 |  | 9.6 | 1009 | -2.5 | 1.3 | -1.6714
2014-05-13 20:00 |  | 7.1 | 1009 | -2.9 | -2.3 | -0.84286
2014-05-13 21:00 |  | 6.5 | 1010 | -5.1 | -4 | -0.75714
2014-05-13 22:00 |  | 5.6 | 1010 | -4.2 | 0 | -0.87143
2014-05-13 23:00 |  | 5.8 | 1011 | -0.2 | -1.7 | -1.4143
2014-05-14 |  | 5.6 | 1011 | -3.4 | -2.5 | -1.2857
2014-05-14 01:00 |  | 4.1 | 1012 | -1 | 0.7 | -2.1286
2014-05-14 02:00 |  | 4.2 | 1012 | -2.7 | -2.2 | -1.8857
2014-05-14 03:00 |  | 4.8 | 1013 | -0.1 | -0.5 | -1.8571
2014-05-14 04:00 |  | 5.3 | 1013 | -0.4 | 1.4 | 0.24286
2014-05-14 05:00 |  | 9.3 | 1014 | 0.7 | -0.8 | -0.37143
2014-05-14 06:00 |  | 10 | 1015 | 4.6 | 1.9 | -0.78571
2014-05-14 07:00 |  | 16.5 | 1016 | -0.1 | -2.5 | -0.72857
2014-05-14 08:00 |  | 19.4 | 1016 | 0 | 4.5 | -0.12857
2014-05-14 09:00 |  | 15.6 | 1016 | 1.4 | -2 | -1.0833
2014-05-14 10:00 |  | 18.3 | 1017 |  | -1.1 | -0.016667
2014-05-14 11:00 |  | 25.7 | 1017 |  | 1.8 | -0.64
2014-05-14 12:00 |  | 25 | 1017 | -2.6 | -1.5 | -0.28333
2014-05-14 13:00 |  | 24.8 | 1017 | -4.2 | -2.3 | -1.3
2014-05-14 14:00 |  | 22.2 | 1017 | -2.5 | 4.1 | -2.0429
2014-05-14 15:00 |  | 20.2 | 1017 | -2.2 | -2.8 | -1.8429
2014-05-14 16:00 |  | 18 | 1015.5147 | -2.1 | -3.9 | -1.2857
2014-05-14 17:00 |  | 15.5 | 1018 | -2.5 | 1.9 | -1.7714
2014-05-14 18:00 |  | 13.9 | 1018 | -1.1 | -2 | -1.8857
2014-05-14 19:00 |  | 11.8 | 1019 | -0.2 | -3.3 | -0.94286
2014-05-14 20:00 |  | 8.7 | 1019 | -1.7 | -1.1 | -1.1143
2014-05-14 21:00 |  | 9.2 | 1020 | -4.6 | -3.5 | -1.1429
2014-05-14 22:00 |  | 8.7 | 1020 | -5.4 | -2.8 | -0.92857
2014-05-14 23:00 |  | 8.5 | 1020 | -3.1 | -3.7 | -1.1286
2014-05-15 |  | 7.3 | 1020 | -4.1 | -4 | -1.4143
2014-05-15 01:00 |  | 6.8 | 1020 | -2.7 | -2.4 | -2.3429
2014-05-15 02:00 |  | 7.6 | 1020 | -1.8 | -1.7 | -1.6286
2014-05-15 03:00 |  | 6.5 | 1019.1948 | -1.2 | -3.1 | -1.3286
2014-05-15 04:00 |  | 8.7 | 1021 | -2.1 | -1.8 | -1.4571
2014-05-15 05:00 |  | 10.6 | 1021 | -2.7 | -1.5 | -0.88571
2014-05-15 06:00 |  | 12.1 | 1021 | -1.3 | -0.8 | -1.2
2014-05-15 07:00 |  | 13.4 | 1021 | -2.4 | 1 | -2.2143
2014-05-15 08:00 |  | 16.3 | 1021 | 1.9 | 0.5 | -1.7143
2014-05-15 09:00 |  | 16.5 | 1021 | 0.5 | -1.2 | -1.8857
2014-05-15 10:00 |  | 17 | 1019.1629 | -2.5 | -4.1 | -1.8571
2014-05-15 11:00 |  | 16 | 1020.2705 | -2.1 | -2.5 | -2.1857
2014-05-15 12:00 |  | 17.6 | 1020.3172 | -0.7 | 0 | -1.8857
2014-05-15 13:00 |  | 21.4 | 1020.6002 | -1.7 | -2 | -2.2
2014-05-15 14:00 |  | 23.7 | 1018.7756 | -1.3 | 0.2 | -3.7
2014-05-15 15:00 |  | 25.8 | 1020 | -3.2 | -1.3 | -2.0571
2014-05-15 16:00 |  | 21 | 1021 | -1.4 | -3.3 | -2.6
2014-05-15 17:00 |  | 17.9 | 1020 | -1.2 | -1 | -2.2
2014-05-15 18:00 |  | 15.8 | 1020 | -1.2 | -0.8 | -3.1286
2014-05-15 19:00 |  | 15 | 1021 | -0.4 | -1.8 | -2.5429
2014-05-15 20:00 |  | 14.2 | 1021 | -3.7 | -1.8 | -2.6286
2014-05-15 21:00 |  | 12.5 | 1021 | -4 | -4.2 | -2.8714
2014-05-15 22:00 |  | 10.6 | 1021 | -2.9 | -5.1 | -2.9571
2014-05-15 23:00 |  | 10.1 | 1020 | -2.7 | -4.5 | -3.0714
2014-05-16 |  | 9.2 | 1020 | 1.3 | -2 | -2.8714
2014-05-16 01:00 |  | 8.8 | 1020 | 1.3 | -2 | -3.2429
2014-05-16 02:00 |  | 7.7 | 1020 | 0.1 | -1.3 | -2.6571
2014-05-16 03:00 |  | 7.4 | 1019 | -3.3 | -3.6 | -2.9143
2014-05-16 04:00 |  | 8.2 | 1019 | -2.6 | -2.4 | -2.6429
2014-05-16 05:00 |  | 10.3 | 1019 | -1.4 | -1.2 | -3.0429
2014-05-16 06:00 |  | 15.5 | 1019 | -1.6 | 0.9 | -2.4857
2014-05-16 07:00 |  | 17.9 | 1018 | -0.1 | 0.8 | -2.9429
2014-05-16 08:00 |  | 23.9 | 1018 | -0.1 | -2.9 | -2.1571
2014-05-16 09:00 |  | 27.1 | 1017 | -0.7 | -1.7 | -2.8
2014-05-16 10:00 |  | 22.9 | 1017 | -2.5 | -2.4 | -1.6143
2014-05-16 11:00 |  | 23.7 | 1017 | -2.7 | -2.8 | -2.4571
2014-05-16 12:00 |  | 24.4 | 1015 | -4.3 | -4 | -3.0429
2014-05-16 13:00 |  | 26.5 | 1014 | -3.4 | -4.2 | -3.3714
2014-05-16 14:00 |  | 23.7 | 1014 | -2.8 | -3 | -4.5429
2014-05-16 15:00 |  | 21.2 | 1013 | -1.5 | -4.7 | -3.6143
2014-05-16 16:00 |  | 20.1 | 1013 | -3.5 | -3.7 | -1.9571
2014-05-16 17:00 |  | 18.1 | 1012 | -3.4 | -2.6 | -2.8857
2014-05-16 18:00 |  | 16.1 | 1012 | -1.2 | -2.5 | -4.5857
2014-05-16 19:00 |  | 14.5 | 1013 | -0.9 | -0.6 | -3.6571
2014-05-16 20:00 |  | 13.2 | 1013 | -1.3 | -2.1 | -2.8429
2014-05-16 21:00 |  | 12.5 | 1012 | -2.3 | -2.5 | -3.7143
2014-05-16 22:00 |  | 11.3 | 1012 | -2 | -1.7 | -3.6429
2014-05-16 23:00 |  | 10.9 | 1012 | -1.6 | -2.8 | -2.9
2014-05-17 |  | 9.8 | 1011 | -2 | -1.5 | -2.5571
2014-05-17 01:00 |  | 8.9 | 1011 | -1.7 | -3.6 | -3.4
2014-05-17 02:00 |  | 9 | 1011 | -4.4 | -2.6 | -2.9714
2014-05-17 03:00 |  | 8 | 1011 | 1.1 | 0.3 | -3.1
2014-05-17 04:00 |  | 10 | 1010 | -1.8 | -4 | -2.7
2014-05-17 05:00 |  | 14.1 | 1010 | -2 | 0.9 | -1.9429
2014-05-17 06:00 |  | 16.1 | 1010 | -4.7 | 0.1 | -2.0571
2014-05-17 07:00 |  | 16.8 | 1009 | -0.6 | -2 | -1.9714
2014-05-17 08:00 |  | 20.5 | 1009 | 0.5 | -2.2 | -3.3
2014-05-17 09:00 |  | 23.1 | 1008 | -1.1 | -3.7 | -1.9833
2014-05-17 10:00 |  | 25.7 | 1008 | -1.6 | -5.1 | -1.1857
2014-05-17 11:00 |  | 25.7 | 1007 | -2 | -2.4 | -2.9
2014-05-17 12:00 |  | 26.6 | 1006 | -2.5 | -1.9 | -4.0571
2014-05-17 13:00 |  | 29.5 | 1005 | -2 | 0.3 | -3.3429
2014-05-17 14:00 |  | 26.2 | 1004 | -2.1 | -1.2 | -3.4143
2014-05-17 15:00 |  | 23.5 | 1003 | -4.9 | -6.3 | -3.7857
2014-05-17 16:00 |  | 19.9 | 1003 | -3.6 | -1.2 | -2.8429
2014-05-17 17:00 |  | 18.6 | 1002 | -5 | -2.7 | -2.7571
2014-05-17 18:00 |  | 16.8 | 1003 | -1.3 | -0.3 | -2.6571
2014-05-17 19:00 |  | 14.2 | 1003 | -4 | -5.9 | -2.2
2014-05-17 20:00 |  | 12.4 | 1003 | -4.7 | -0.3 | -3.4429
2014-05-17 21:00 |  | 12.6 | 1002 | -3.2 | -4.1 | -4.6167
2014-05-17 22:00 |  | 12.2 | 1002 | -3.7 | -0.4 | -4.1333
2014-05-17 23:00 |  | 11.6 | 1001 | -4.9 | -4 | -4.5667
2014-05-18 |  | 10.4 | 1001 | -3.2 | -4.2 | -4.9833
2014-05-18 01:00 |  | 11.4 | 1000 | -6.6 | -5.5 | -4.6333
2014-05-18 02:00 |  | 11 | 1000 | -5.6 | -6.4 | -4.7667
2014-05-18 03:00 |  | 10.6 | 999 | -6.6 | -3.5 | -5.5333
2014-05-18 04:00 |  | 10.9 | 999 | -6.7 | -3.2 | -5.2
2014-05-18 05:00 |  | 13 | 999 | -5.2 | -2.9 | -4.7833
2014-05-18 06:00 |  | 16.8 | 998 | -5.3 | -2.1 | -4.0333
2014-05-18 07:00 |  | 19.6 | 998 | -3.5 | -4.1 | -3.5833
2014-05-18 08:00 |  | 20.4 | 997 | -1.5 | -0.3 | -2.9333
2014-05-18 09:00 |  | 22.8 | 997 | -3.6 | -6.9 | -4.5333
2014-05-18 10:00 |  | 22.9 | 996 | -6.5 | -4.2 | -2.7
2014-05-18 11:00 |  | 23.7 | 995 | -5.5 | -3.6 | -5.0667
2014-05-18 12:00 |  | 21.9 | 994 | -4.1 | -5.8 | -5.0167
2014-05-18 13:00 |  | 24.8 | 994 | -4.4 | -3.5 | -4.7167
2014-05-18 14:00 |  | 24.7 | 993 | -4.8 | -5.5 | -4.9667
2014-05-18 15:00 |  | 23 | 992 | -4.1 | -9.6 | -4.75
2014-05-18 16:00 |  | 21.4 | 992 | -3.3 | -2.8 | -4.4167
2014-05-18 17:00 |  | 19.5 | 992 | -4.6 | -3.7 | -2.6833
2014-05-18 18:00 |  | 17.6 | 991 | -5.2 | -3.4 | -4.1167
2014-05-18 19:00 |  | 16.5 | 992 | -4.7 | -7.8 | -4.7833
2014-05-18 20:00 |  | 15.3 | 992 | -6.4 | -5.6 | -4.2333
2014-05-18 21:00 |  | 14.5 | 992 | -6 | -6.5 | -5.0167
2014-05-18 22:00 |  | 14.3 | 992 | -6.9 | -6.3 | -4.6
2014-05-18 23:00 |  | 13.3 | 992 | -6 | -6.4 | -6.6167
2014-05-19 |  | 12.6 | 991 | -5.9 | -9.1 | -7.0333
2014-05-19 01:00 |  | 11 | 991 | -6.6 | -7.3 | -7.25
2014-05-19 02:00 |  | 10.8 | 991 | -7.4 | -6.9 | -8.4833
2014-05-19 03:00 |  | 10.8 | 991 | -11.8 | -9.6 | -7.9167
2014-05-19 04:00 |  | 10.9 | 991 | -14.4 | -9.8 | -8.9167
2014-05-19 05:00 |  | 14.4 | 991 | -11.8 | -8.5 | -9.2
2014-05-19 06:00 |  | 20.4 | 987.2559 | -12.3 | -10.1 | -9.0333
2014-05-19 07:00 |  | 21.5 | 987.3284 | -12.2 | -9.6 | -8.3833
2014-05-19 08:00 |  | 25.5 | 988.3907 | -10.1 | -11 | -10.4333
2014-05-19 09:00 |  | 28.1 | 990 | -9.9 | -10.5 | -9.95
2014-05-19 10:00 |  | 29.1 | 990 | -10.1 | -8.1 | -9.1333
2014-05-19 11:00 |  | 28.5 | 990 | -6.3 | -6.5 | -8.78
2014-05-19 12:00 |  | 29.4 | 989 | -7.8 | -7.7 | -7.8667
2014-05-19 13:00 |  | 26.7 | 989 | -7.6 | -5.9 | -8.2833
2014-05-19 14:00 |  | 27 | 989 | -7 | -4.4 | -6.9333
2014-05-19 15:00 |  | 24.2 | 989 | -5.6 | -9.9 | -5.4833
2014-05-19 16:00 |  | 21.6 | 989 | -5 | -7.3 | -5.8667
2014-05-19 17:00 |  | 19.4 | 989 | -6.3 | -3.7 | -5.1714
2014-05-19 18:00 |  | 17.5 | 990 | -4.8 | -3.6 | -5.5143
2014-05-19 19:00 |  | 15.3 | 991 | -7.4 | -3.7 | -5.7714
2014-05-19 20:00 |  | 14.4 | 991 | -10.1 | -4.4 | -6.0286
2014-05-19 21:00 |  | 13.1 | 991 | -10.5 | -8.9 | -7.0429
2014-05-19 22:00 |  | 12.7 | 991 | -8.5 | -9.3 | -6.9
2014-05-19 23:00 |  | 11.4 | 992 | -5.2 | -2.8 | -6.7667
2014-05-20 |  | 10.8 | 992 | -4.2 | -2.8 | -6.8714
2014-05-20 01:00 |  | 10 | 991 | -6.7 | -2.8 | -6.1286
2014-05-20 02:00 |  | 9.7 | 992 | -5.1 | -4.7 | -5.5429
2014-05-20 03:00 |  | 9.9 | 991 | -3.8 | -3.1 | -5.2571
2014-05-20 04:00 |  | 10.6 | 991 | -4.1 | -3.6 | -5.8286
2014-05-20 05:00 |  | 12.2 | 991 | -5.6 | -3.1 | -3.8857
2014-05-20 06:00 |  | 12 | 991 | -2.1 | -3.1 | -4.3286
2014-05-20 07:00 |  | 12.1 | 992 | -1.9 | -3.6 | -4.5143
2014-05-20 08:00 |  | 12.5 | 991 | -7.4 | -4.8 | -4.7667
2014-05-20 09:00 |  | 17.7 | 991 | -5.1 | -9.3 | -5.6833
2014-05-20 10:00 |  | 21.1 | 991 | -4 | -3.7 | -5.6429
2014-05-20 11:00 |  | 19.6 | 991 | -6.1 | -6.1 | -5.2286
2014-05-20 12:00 |  | 18.6 | 991 | -2.9 | -9.9 | -5.4857
2014-05-20 13:00 |  | 21.3 | 991 | -4.7 | -3.8 | -5.1571
2014-05-20 14:00 |  | 22.5 | 992 | -6.8 | -7.7 | -5.7
2014-05-20 15:00 |  | 19 | 991 | -5.7 | -8.6 | -6.2143
2014-05-20 16:00 |  | 15.3 | 991 | -7.7 | -4.9 | -7.2143
2014-05-20 17:00 |  | 15.3 | 992 | -7 | -6.9 | -6.2429
2014-05-20 18:00 |  | 14.1 | 992 | -2.1 | -4.8 | -4.3429
2014-05-20 19:00 |  | 12.4 | 993 | -3.7 | -4.4 | -5.0571
2014-05-20 20:00 |  | 11.8 | 993 | -3.1 | -2.3 | -3.7571
2014-05-20 21:00 |  | 12.3 | 993 | -3.1 | -3.4 | -5.1857
2014-05-20 22:00 |  | 12.2 | 993 | -6.3 | -2.1 | -5.1143
2014-05-20 23:00 |  | 12.7 | 993 | -2.7 | -4.1 | -5.2
2014-05-21 |  | 12.3 | 994 | -3.2 | -4.4 | -4.3286
2014-05-21 01:00 |  | 12.1 | 994 | -4 | -4.7 | -4.2143
2014-05-21 02:00 |  | 11.2 | 994 | -4.7 | -4.6 | -5.3857
2014-05-21 03:00 |  | 10.4 | 994 | -4.4 | -6.1 | -4.7714
2014-05-21 04:00 |  | 10.3 | 994 | -6.7 | -7.2 | -4.2857
2014-05-21 05:00 |  | 11.9 | 995 | -5.6 | -6.5 | -3.4857
2014-05-21 06:00 |  | 16.5 | 995 | -4.5 | -2.7 | -4.5
2014-05-21 07:00 |  | 18.1 | 995 | -5 | -2.6 | -4.6
2014-05-21 08:00 |  | 19.3 | 995 | -4.1 | 1.2 | -3.4286
2014-05-21 09:00 |  | 26.9 | 995 | -4.5 | -5.7 | -3.7571
2014-05-21 10:00 |  | 22.7 | 995 | -2.9 | -0.9 | -3.3
2014-05-21 11:00 |  | 27.3 | 994 | 0 | -5.8 | -3.3714
2014-05-21 12:00 |  | 22.1 | 994 | -4.8 | -2.4 | -2.3
2014-05-21 13:00 |  | 30.1 | 994 | -1.6 | -5.8 | -3.2571
2014-05-21 14:00 |  | 23.8 | 993 | -5.1 | -3.2 | -3.2429
2014-05-21 15:00 |  | 25.4 | 993 | -2.2 | -5.4 | -1.4143
2014-05-21 16:00 |  | 21.1 | 993 | -4.8 | -3.6 | -2.8857
2014-05-21 17:00 |  | 18.7 | 992 | -3.6 | -2.7 | -3.7
2014-05-21 18:00 |  | 16.6 | 992 | -2.8 | 0.7 | -2.9143
2014-05-21 19:00 |  | 14.4 | 992 | -3.3 | -5.7 | -1.6714
2014-05-21 20:00 |  | 12 | 991 | -4 | -3.7 | -3.6714
2014-05-21 21:00 |  | 10.3 | 991 | -5.4 | -6.3 | -4.9429
2014-05-21 22:00 |  | 9.1 | 990 | -5.6 | -4.6 | -5.2286
2014-05-21 23:00 |  | 9.1 | 989 | -4.2 | -3.7 | -6.5143
2014-05-22 |  | 8.8 | 988 | -6.6 | -3.5 | -7.6571
2014-05-22 01:00 |  | 9.2 | 987 | -5.3 | -4.9 | -7.3
2014-05-22 02:00 |  | 10.5 | 987 | -3 | -3.8 | -6.7
2014-05-22 03:00 |  | 10.2 | 985 | -8 | -4 | -5.6571
2014-05-22 04:00 |  | 9.5 | 985 | -9.1 | -6.7 | -4.9
2014-05-22 05:00 |  | 9.6 | 985 | -1.8 | -6.2 | -3.4714
2014-05-22 06:00 |  | 9.4 | 985 | -5.2 | -3.8 | -2.9714
2014-05-22 07:00 |  | 9.6 | 987 | -5.7 | -3.5 | -2.0286
2014-05-22 08:00 |  | 9.8 | 987 | -3.3 | -4.1 | -2.3833
2014-05-22 09:00 |  | 10.9 | 988 | -1 | 0 | -0.8
2014-05-22 10:00 |  | 9.6 | 988 | -2.1 | 0.7 | -1
2014-05-22 11:00 |  | 12 | 989 | -3.3 | -2.2 | -1.6857
2014-05-22 12:00 |  | 15.2 | 989 | -2.4 | -3.3 | -1.1714
2014-05-22 13:00 |  | 13.9 | 989 | -1.2 | -4.1 | -1.0143
2014-05-22 14:00 |  | 12 | 990 | 0.1 | -3.8 | -1.8571
2014-05-22 15:00 |  | 10.8 | 990 | -3.8 | 0.4 | -1.4
2014-05-22 16:00 |  | 10.3 | 990 | -1.2 | -1.9 | -1.8
2014-05-22 17:00 |  | 10.2 | 990 | -2.2 | -1.9 | -0.71429
2014-05-22 18:00 |  | 9.6 | 991 | -0.6 | -0.3 | -1.0857
2014-05-22 19:00 |  | 9.1 | 992 | 1.2 | -1.8 | -1.0714
2014-05-22 20:00 |  | 7.8 | 992 | -2.6 | -1 | -0.72857
2014-05-22 21:00 |  | 7.6 | 992 | -3.7 | -1.1 | -0.38571
2014-05-22 22:00 |  | 7.6 | 992 | -3.2 | -2.9 | -1.9143
2014-05-22 23:00 |  | 7.6 | 992 | -2.4 | 0.3 | -2.2
2014-05-23 |  | 7.8 | 992 | -2.6 | -1.6 | -1.9143
2014-05-23 01:00 |  | 8.5 | 991 | -2.6 | -3.3 | -2.5
2014-05-23 02:00 |  | 8.6 | 991 | 0.1 | -1.6 | -1.9714
2014-05-23 03:00 |  | 8.7 | 991 | -1.7 | 1.5 | -1.9286
2014-05-23 04:00 |  | 7.9 | 991 | 1.5 | -0.7 | -1.3286
2014-05-23 05:00 |  | 7.9 | 991 | -2.6 | 2.2 | -1.3429
2014-05-23 06:00 |  | 8.1 | 992 | -2.6 | -0.3 | -0.57143
2014-05-23 07:00 |  | 8.3 | 992 | -1.1 | -0.7 | -1.0714
2014-05-23 08:00 |  | 8.5 | 992 | -1.7 | -1.4 | -1.5143
2014-05-23 09:00 |  | 8.8 | 992 | -1.5 | -0.9 | -0.91429
2014-05-23 10:00 |  | 9.3 | 993 | -2.1 | -1.5 | -1.9714
2014-05-23 11:00 |  | 9.1 | 993 | -1.8 | -0.3 | -1.8
2014-05-23 12:00 |  | 8.9 | 993 | -3.1 | 0.4 | -0.67143
2014-05-23 13:00 |  | 9 | 992 | -3.6 | -1.1 | -1.6286
2014-05-23 14:00 |  | 8.9 | 992 | -0.8 | -1.2 | -1.8714
2014-05-23 15:00 |  | 8.7 | 992 | -3.4 | 0 | -1.7857
2014-05-23 16:00 |  | 9.1 | 992 | -4.4 | -2.6 | -2.0571
2014-05-23 17:00 |  | 9.5 | 992 | -3.7 | 1.2 | -1.9714
2014-05-23 18:00 |  | 10 | 993 | -2.7 | -2.6 | -1.7
2014-05-23 19:00 |  | 10.1 | 994 | 1.4 | -2.7 | -1.7571
2014-05-23 20:00 |  | 9.8 | 995 | 0.7 | -3.5 | -1.7714
2014-05-23 21:00 |  | 9.7 | 995 | -4.1 | 0 | -1.6429
2014-05-23 22:00 |  | 9.6 | 995 | 0.2 | -0.5 | -2.4286
2014-05-23 23:00 |  | 9.7 | 995 | -1.1 | -0.4 | -3.3714
2014-05-24 |  | 9.5 | 995 | -4.1 | -1.6 | -3.1571
2014-05-24 01:00 |  | 9.6 | 996 | -0.1 | -2.7 | -2.8857
2014-05-24 02:00 |  | 9.7 | 996 | -5 | -1.6 | -2.1143
2014-05-24 03:00 |  | 9.7 | 996 | -1.7 | -3.2 | -3.8857
2014-05-24 04:00 |  | 10.2 | 996 | -3.4 | -1.6 | -3.4429
2014-05-24 05:00 |  | 11.1 | 996 | -4.4 | -3.5 | -2.9571
2014-05-24 06:00 |  | 11.4 | 996 | -3.8 | -1.5 | -3.5714
2014-05-24 07:00 |  | 11.6 | 994.9855 | -4 | -0.9 | -3.0143
2014-05-24 08:00 |  | 12 | 994.9399 | -1.4 | -0.5 | -3.1429
2014-05-24 09:00 |  | 12.6 | 995.6223 | -3.7 | -2.5 | -3.5571
2014-05-24 10:00 |  | 11.4 | 995.0856 | -3.6 | -2.7 | -3.3571
2014-05-24 11:00 |  | 10.5 | 995 | -7.2 | -4.9 | -3.7286
2014-05-24 12:00 |  | 9.9 | 995 | -3.9 | 0.5 | -4.5429
2014-05-24 13:00 |  | 11.2 | 995 | -2.7 | -1.3 | -4.2429
2014-05-24 14:00 |  | 10.1 | 995 | -1.8 | -0.6 | -2.7714
2014-05-24 15:00 |  | 10.3 | 995 | -6.7 | -3 | -3.2143
2014-05-24 16:00 |  | 11.3 | 995 | -3.7 | -2.6 | -3.2143
2014-05-24 17:00 |  | 11.9 | 996 | -2.5 | -4.3 | -1.3429
2014-05-24 18:00 |  | 11.4 | 996 | -1.7 | -3.3 | -1.5429
2014-05-24 19:00 |  | 9.8 | 997 | -2 | -1.6 | -2.5571
2014-05-24 20:00 |  | 10.7 | 997 | -1.2 | -3.6 | -2.9286
2014-05-24 21:00 |  | 9.2 | 997 | -2.1 | -0.5 | -2.4714
2014-05-24 22:00 |  | 8.7 | 998 | -0.7 | 1.3 | -2
2014-05-24 23:00 |  | 9.1 | 998 | -2.9 | -3 | -3
2014-05-25 |  | 8.8 | 998 | -3.4 | -3.1 | -3.3833
2014-05-25 01:00 |  | 8.4 | 998 | -2 | -0.2 | -1.7167
2014-05-25 02:00 |  | 8.1 | 998 | -2.8 | 0.1 | -2.2333
2014-05-25 03:00 |  | 7 | 998 | -1 | -1 | -2.9333
2014-05-25 04:00 |  | 7.9 | 999 | -4.2 | -1.9 | -2.0167
2014-05-25 05:00 |  | 8.6 | 999 | -3.2 | -3.3 | -1.6167
2014-05-25 06:00 |  | 14.2 | 999 | -1.5 | -0.4 | -1.4667
2014-05-25 07:00 |  | 13.4 | 1000 | -3.3 | -3.6 | -1.6
2014-05-25 08:00 |  | 13.7 | 1000 | -3 | -2.9 | -1.7
2014-05-25 09:00 |  | 17.2 | 1000 | -1.9 | 1.9 | -1.2833
2014-05-25 10:00 |  | 16 | 1000 | -1.2 | -0.8 | -2.35
2014-05-25 11:00 |  | 17.3 | 1001 | -1.6 | -1.1 | -1.6167
2014-05-25 12:00 |  | 12.6 | 1001 | -2.3 | -0.3 | -1.75
2014-05-25 13:00 |  | 12.7 | 1001 | -2.8 | -1.2 | -2.44
2014-05-25 14:00 |  | 10.8 | 1001 | -0.9 | -0.7 | -1.3333
2014-05-25 15:00 |  | 12.5 | 1001 | -2.2 | -4.5 | -1.55
2014-05-25 16:00 |  | 12.3 | 1001 | -2.8 | -0.9 | -1.45
2014-05-25 17:00 |  | 13.5 | 999.3605 | -0.5 | -2.7 | -0.58333
2014-05-25 18:00 |  | 12.8 | 1002 | -2.8 | -2.5 | -0.88333
2014-05-25 19:00 |  | 10.8 | 1002 | -1.2 | -1.2 | -0.81667
2014-05-25 20:00 |  | 9.6 | 1003 | -3.2 | -1.1 | -0.8
2014-05-25 21:00 |  | 10.2 | 1003 | -1.2 | -2.9 | -1.4167
2014-05-25 22:00 |  | 9.7 | 1004 | -3.9 | -3.4 | -1.5667
2014-05-25 23:00 |  | 10.5 | 1004 | -2 | -0.7 | -1.3167
2014-05-26 |  | 9.2 | 1004 | -5 | -1.2 | -2.25
2014-05-26 01:00 |  | 6.9 | 1004 | -3.7 | -3 | -1.8833
2014-05-26 02:00 |  | 6 | 1004 | -0.8 | -0.6 | -1.2167
2014-05-26 03:00 |  | 5.3 | 1005 | -2.8 | -3 | -1.8167
2014-05-26 04:00 |  | 7.3 | 1005 | -0.7 | -2.7 | -2.9333
2014-05-26 05:00 |  | 12.4 | 1005 | 0 | 0.7 | -1.8333
2014-05-26 06:00 |  | 17.3 | 1005 | -2.4 | -0.2 | -1.7833
2014-05-26 07:00 |  | 17.5 | 1005 | 0.3 | 1.6 | -1.4833
2014-05-26 08:00 |  | 17 | 1005 | -0.9 | -1.9 | -2.1167
2014-05-26 09:00 |  | 21.5 | 1002.5406 | -0.6 | -4.6 | -1.25
2014-05-26 10:00 |  | 23 | 1003.8696 | -2.4 | 0.3 | -1.35
2014-05-26 11:00 |  | 21 | 1004.7 | -4.8 | 1.6 | -2.3333
2014-05-26 12:00 |  | 22.4 | 1004.3803 | -1.7 | -1.7 | -2.25
2014-05-26 13:00 |  | 22.9 | 1004 | -0.7 | 2.6 | -1.4667
2014-05-26 14:00 |  | 17.5 | 1004 | -2.5 | -2.6 | -2.0833
2014-05-26 15:00 |  | 18.8 | 1004 | -5.1 | -3.8 | -2.35
2014-05-26 16:00 |  | 18 | 1004 | -2.9 | 0 | -2.4833
2014-05-26 17:00 |  | 16.2 | 1004 | -3.9 | -3.4 | -1.75
2014-05-26 18:00 |  | 15.1 | 1004 | -1.7 | -1.3 | -1.6667
2014-05-26 19:00 |  | 13.6 | 1003.7924 | -1.2 | 0.6 | -1.5833
2014-05-26 20:00 |  | 12.2 | 1002.6279 | -2.7 | -2.8 | -2.2833
2014-05-26 21:00 |  | 11.2 | 1002.3073 | -2.3 | -1.5 | -2.4333
2014-05-26 22:00 |  | 10.4 | 1002.4065 | -3 | -4 | -2.05
2014-05-26 23:00 |  | 9.9 | 1003.0283 | -4.6 | -5.1 | -3.1
2014-05-27 |  | 9.8 | 1003 | -3.9 | -6.8 | -3.4
2014-05-27 01:00 |  | 9.7 | 1003 | -4.3 | -4.1 | -4.2333
2014-05-27 02:00 |  | 9.8 | 1003 | -0.2 | -3 | -4.0833
2014-05-27 03:00 |  | 9.5 | 1003 | -2.3 | -3.8 | -2.8167
2014-05-27 04:00 |  | 10.5 | 1003 | -2.6 | -2.7 | -3.0667
2014-05-27 05:00 |  | 10.8 | 1004 | -1.1 | -1.8 | -2.8167
2014-05-27 06:00 |  | 11.9 | 1004 | -4.3 | -3.3 | -2.6667
2014-05-27 07:00 |  | 12.4 | 1004 | -1.5 | -0.8 | -3.6333
2014-05-27 08:00 |  | 16.5 | 1004 | -3.5 | -0.7 | -2.6833
2014-05-27 09:00 |  | 18.1 | 1003 | -4.3 | -2.2 | -2.9667
2014-05-27 10:00 |  | 17.6 | 1003 | -2 | -1.6 | -1.7167
2014-05-27 11:00 |  | 17.6 | 1003 | -1.8 | -0.1 | -2.0333
2014-05-27 12:00 |  | 17.7 | 1003 | -2 | -3.5 | -1.2333
2014-05-27 13:00 |  | 15.8 | 1003 | -2.9 | -2.1 | -2.2667
2014-05-27 14:00 |  | 14.5 | 1003 | -2 | -1.5 | -1.7667
2014-05-27 15:00 |  | 13.2 | 1000.0286 | -0.1 | -1.2 | -2.3667
2014-05-27 16:00 |  | 12.1 | 1000.4783 | -2.1 | -3.5 | -2.8167
2014-05-27 17:00 |  | 11.5 | 1000.022 | -4.1 | -4.8 | -2.1
2014-05-27 18:00 |  | 11.1 | 999.0463 | -3.9 | -1.6 | -2.5833
2014-05-27 19:00 |  | 10.7 | 1002 | -3 | -2.9 | -1.8667
2014-05-27 20:00 |  | 10.4 | 1002 | -2.6 | -2.2 | -1.0167
2014-05-27 21:00 |  | 10.3 | 1002 | -3.8 | -2.6 | -1.9667
2014-05-27 22:00 |  | 10.2 | 1002 | -2.8 | -4.4 | -2.2833
2014-05-27 23:00 |  | 10.2 | 1001 | -4.8 | 0.2 | -2.6167
2014-05-28 |  | 9.9 | 1002 | -3.1 | 0.3 | -2.3
2014-05-28 01:00 |  | 10.1 | 1001 | -2.8 | -3.2 | -3
2014-05-28 02:00 |  | 10.2 | 1000 | -3.2 | -1.8 | -2.9333
2014-05-28 03:00 |  | 10.5 | 1000 | -4.4 | -1.6 | -2.25
2014-05-28 04:00 |  | 10.7 | 1000 | -2.6 | -2.1 | -2.0167
2014-05-28 05:00 |  | 10.7 | 1000 | -2.1 | -1.1 | -2.2333
2014-05-28 06:00 |  | 10.6 | 1000 | -2.3 | 0.5 | -1.2667
2014-05-28 07:00 |  | 10.8 | 1000 | -4.3 | -2.8 | -2.5333
2014-05-28 08:00 |  | 11.2 | 996.7093 | -0.4 | -2.7 | -2.0333
2014-05-28 09:00 |  | 11.6 | 998.3231 | -1.4 | -0.9 | -1.4667
2014-05-28 10:00 |  | 11.9 | 997.9137 | -2.7 | -2.2 | -1.4
2014-05-28 11:00 |  | 11.2 | 1001 | -1.5 | -1.7 | -1.35
2014-05-28 12:00 |  | 11.3 | 1001 | -2.5 | -1.5 | -1.4667
2014-05-28 13:00 |  | 10.1 | 1001 | -0.8 | -4 | -1.6
2014-05-28 14:00 |  | 10.2 | 1001 | -1.8 | -1.8 | -1.05
2014-05-28 15:00 |  | 9.8 | 1001 | -2 | -0.9 | -1.0833
2014-05-28 16:00 |  | 9.7 | 1001 | -1.2 | -1.5 | -1.3833
2014-05-28 17:00 |  | 9.4 | 1002 | -1.7 | -0.3 | -1.55
2014-05-28 18:00 |  | 9.2 | 1002 | -1.5 | -0.2 | -1.1167
2014-05-28 19:00 |  | 9 | 1002 | -1.6 | -2 | -1.8667
2014-05-28 20:00 |  | 9 | 1003 | -0.9 | -0.6 | -1.15
2014-05-28 21:00 |  | 9.1 | 1003 | -1.2 | -0.6 | -2.3
2014-05-28 22:00 |  | 8.8 | 1003 | -3.7 | -2 | -2.15
2014-05-28 23:00 |  | 8.7 | 1003 | -1.2 | -1.8 | -2.3333
2014-05-29 |  | 8.6 | 1003 | -3.4 | 1.4 | -1.9
2014-05-29 01:00 |  | 8 | 1003 | -1.3 | 1 | -1.9667
2014-05-29 02:00 |  | 8.3 | 1004.099 | -2.3 | -1.3 | -2.1667
2014-05-29 03:00 |  | 8.9 | 1003.088 | -4.5 | -2.7 | -2.05
2014-05-29 04:00 |  | 9.1 | 1002.9137 | -1.2 | -1.4 | -1.5
2014-05-29 05:00 |  | 9.4 | 1003.544 | 0.1 | -3.9 | -1.6167
2014-05-29 06:00 |  | 9.2 | 1004 | -2 | 0 | -0.68333
2014-05-29 07:00 |  | 10.6 | 1004 | 0.4 | -1.1 | -1.0333
2014-05-29 08:00 |  | 10.7 | 1004 | -2.8 | -1.7 | -1.4
2014-05-29 09:00 |  | 12.4 | 1004 | 0.4 | -0.4 | -0.56667
2014-05-29 10:00 |  | 12.1 | 1005 | -1.2 | -0.9 | -1.3667
2014-05-29 11:00 |  | 13.4 | 1005 | -0.9 | 0.7 | -1.05
2014-05-29 12:00 |  | 11.9 | 1005 | -1.7 | 0 | -1.2
2014-05-29 13:00 |  | 12.8 | 1006 | -1.9 | -1.2 | -2.4333
2014-05-29 14:00 |  | 12.5 | 1006 | -1.4 | 0 | -1.9
2014-05-29 15:00 |  | 13.1 | 1007 | -2.7 | -1.1 | -1.5167
2014-05-29 16:00 |  | 13 | 1007 | -2.3 | -0.3 | -2.9667
2014-05-29 17:00 |  | 11.9 | 1007 | -1.7 | -0.7 | -1.85
2014-05-29 18:00 |  | 10.7 | 1008 | -1 | -1.8 | -2.4167
2014-05-29 19:00 |  | 10.1 | 1008 | -0.7 | -1.6 | -1.8
2014-05-29 20:00 |  | 9.8 | 1009 | -1.4 | -1.8 | -0.75
2014-05-29 21:00 |  | 9.6 | 1009 | -1.9 | 0.5 | -1.2167
2014-05-29 22:00 |  | 9.5 | 1009 | -2 | -0.9 | -1.6
2014-05-29 23:00 |  | 9.2 | 1009 | -0.7 | -3.6 | -2.3
2014-05-30 |  | 9.2 | 1009 | -3 | -3.5 | -1.5167
2014-05-30 01:00 |  | 8.9 | 1010 | 0.5 | 0 | -1.7167
2014-05-30 02:00 |  | 8.4 | 1010 | -0.6 | -2.9 | -2.1167
2014-05-30 03:00 |  | 8 | 1010 | -1 | -1.1 | -1
2014-05-30 04:00 |  | 9.2 | 1010 | -2.9 | -1.4 | -1.0833
2014-05-30 05:00 |  | 10.7 | 1010 | -2.6 | -1.3 | -0.53333
2014-05-30 06:00 |  | 13 | 1011 | -3.3 | -0.8 | -0.35
2014-05-30 07:00 |  | 15.4 | 1011 | -0.2 | 0.5 | -0.28333
2014-05-30 08:00 |  | 16 | 1011 | -0.6 | 1.3 | -0.98333
2014-05-30 09:00 |  | 16.4 | 1011 | -0.2 | -0.1 | -1.9833
2014-05-30 10:00 |  | 14.6 | 1011 | -2.2 | 2.8 | -0.6
2014-05-30 11:00 |  | 14.3 | 1011 | -2.4 | -2.3 | -1.2833
2014-05-30 12:00 |  | 14.1 | 1012 | -0.3 | -2.4 | -1.2667
2014-05-30 13:00 |  | 14.5 | 1012 | -1.8 | -3.2 | -1.55
2014-05-30 14:00 |  | 18.9 | 1012 | 0.6 | -2.3 | -1.8
2014-05-30 15:00 |  | 13.8 | 1011 | -3.7 | 0 | -2.05
2014-05-30 16:00 |  | 13.2 | 1011 | -3.3 | -1.9 | -2.25
2014-05-30 17:00 |  | 13.5 | 1011 | -1 | 0.7 | -1.7333
2014-05-30 18:00 |  | 12.4 | 1011 | -2.7 | -1.9 | -1.45
2014-05-30 19:00 |  | 11.4 | 1011 | -2.6 | -2.5 | -1.6167
2014-05-30 20:00 |  | 10.3 | 1012 | -2.8 | -2.1 | -1.85
2014-05-30 21:00 |  | 9.3 | 1012 | -1.4 | -3.8 | -2.2
2014-05-30 22:00 |  | 9.6 | 1012 | -1.8 | -2.3 | -2.15
2014-05-30 23:00 |  | 9.9 | 1011 | -3.8 | -0.4 | -3.2
2014-05-31 |  | 9.6 | 1011 | -4.3 | -4.1 | -3.05
2014-05-31 01:00 |  | 9.5 | 1011 | -5.7 | -2.7 | -4.0333
2014-05-31 02:00 |  | 9.5 | 1010 | -6.3 | -4.4 | -4.1167
2014-05-31 03:00 |  | 9.9 | 1010 | -5.3 | -7.4 | -4.45
2014-05-31 04:00 |  | 10.3 | 1010 | -4.9 | -2.9 | -3.2333
2014-05-31 05:00 |  | 11.2 | 1010 | -3.9 | -3.7 | -2.2167
2014-05-31 06:00 |  | 12.5 | 1010 | -3.9 | 0 | -2.75
2014-05-31 07:00 |  | 14.8 | 1010 | -4.7 | -2.9 | -3.6833
2014-05-31 08:00 |  | 24.7 | 1009.1611 | -4.7 | -6 | -3.6667
2014-05-31 09:00 |  | 21 | 1009 | -6.2 | -5.1 | -3.8
2014-05-31 10:00 |  | 20.4 | 1009 | -5.6 | -7 | -3.0833
2014-05-31 11:00 |  | 22.4 | 1009 | -6.2 | -6.4 | -2.5167
2014-05-31 12:00 |  | 27.9 | 1009 | -4.9 | -6 | -3.55
2014-05-31 13:00 |  | 32.8 | 1009 | -2 | -3.4 | -3
2014-05-31 14:00 |  | 27.8 | 1009 | -2.4 | -2.5 | -2.9833
2014-05-31 15:00 |  | 21.4 | 1006.7995 | -3.8 | -5.9 | -2.6833
2014-05-31 16:00 |  | 18.8 | 1005.7236 | -0.9 | -3.2 | -3.6333
2014-05-31 17:00 |  | 16.3 | 1005.7465 | -5.5 | -2.7 | -3.85
2014-05-31 18:00 |  | 14.4 | 1007.1732 | -3.6 | 0.7 | -3.55
2014-05-31 19:00 |  | 12.7 | 1009.1856 | -4 | -0.1 | -4.9667
2014-05-31 20:00 |  | 11.9 | 1009.5368 | -4.8 | -1.1 | -4.1833
2014-05-31 21:00 |  | 10.3 | 1008.6771 | -1.5 | -4 | -5.2667
2014-05-31 22:00 |  | 10.6 | 1008.9759 | -4.3 | -5.3 | -5.1833
2014-05-31 23:00 |  | 10.9 | 1008.7797 | -4.3 | -6.2 | -6.3833
2014-06-01 |  | 9.8 | 1008.1944 | -2.2 | -4.3 | -6.55
2014-06-01 01:00 |  | 9.2 | 1008.2951 | -6.3 | -3.7 | -6.7333
2014-06-01 02:00 |  | 8.7 | 1008 | -2 | -3.8 | -6.65
2014-06-01 03:00 |  | 8.1 | 1008 | -2.4 | -3.1 | -6.6333
2014-06-01 04:00 |  | 9.5 | 1008 | -4.5 | -3.1 | -5.6833
2014-06-01 05:00 |  | 13.5 | 1008 | -5.1 | -3.8 | -6.45
2014-06-01 06:00 |  | 18.6 | 1008 | -3.2 | -3.6 | -5.9667
2014-06-01 07:00 |  | 19.4 | 1008 | -3.9 | -3.8 | -5.25
2014-06-01 08:00 |  | 23.8 | 1005.2734 | -1.7 | -5.7 | -4.7833
2014-06-01 09:00 |  | 26.7 | 1007 | -2.6 | -4.3 | -4.0667
2014-06-01 10:00 |  | 26.2 | 1007 | -2.3 | -2.5 | -4.4833
2014-06-01 11:00 |  | 29 | 1007 | -2 | -4.7 | -3.45
2014-06-01 12:00 |  | 24.8 | 1006 | -5.2 | -3.6 | -3.6333
2014-06-01 13:00 |  | 28.5 | 1006 | -6.6 | -5.9 | -5.0167
2014-06-01 14:00 |  | 29.2 | 1005 | -2.7 | -1.6 | -3.6667
2014-06-01 15:00 |  | 25.4 | 1005 | -3.5 | -9.3 | -2.8333
2014-06-01 16:00 |  | 20.3 | 1005 | -3.5 | -2.3 | -3.8333
2014-06-01 17:00 |  | 19.3 | 1004 | -3.4 | -6.5 | -3.7
2014-06-01 18:00 |  | 17.9 | 1004 | -2.2 | -0.6 | -3.15
2014-06-01 19:00 |  | 17.3 | 1004 | -4.2 | -2.2 | -3.0333
2014-06-01 20:00 |  | 16.9 | 1004 | -1.8 | -2 | -2.7
2014-06-01 21:00 |  | 15.6 | 1004 | -1.7 | -0.1 | -3.0333
2014-06-01 22:00 |  | 14.5 | 1004 | -3.8 | -4.1 | -3.4833
2014-06-01 23:00 |  | 13.6 | 1003.8895 | -4.9 | -3.5 | -3.9333
2014-06-02 |  | 13.1 | 1002.363 | -3.5 | -6.2 | -2.9833
2014-06-02 01:00 |  | 12.7 | 1001.78 | -5.2 | -4.1 | -2.4667
2014-06-02 02:00 |  | 12.5 | 1001.7281 | -3.9 | -4.5 | -3.5
2014-06-02 03:00 |  | 12.6 | 1003 | -5.4 | -4.2 | -3.7
2014-06-02 04:00 |  | 12.5 | 1003 | -3.2 | -3.3 | -2.9
2014-06-02 05:00 |  | 12.9 | 1003 | -2.6 | -1.7 | -3.4
2014-06-02 06:00 |  | 16 | 1003 | -3.8 | -4.7 | -3.9
2014-06-02 07:00 |  | 16.9 | 1003 | -3.5 | -3.2 | -3.1833
2014-06-02 08:00 |  | 17.6 | 1003 | -5.4 | -3.9 | -2.9667
2014-06-02 09:00 |  | 21.1 | 1000.9628 | -1.6 | -2.8 | -4.35
2014-06-02 10:00 |  | 23.7 | 1002 | -3.9 | -0.9 | -5.1833
2014-06-02 11:00 |  | 22.3 | 1002 | -7.2 | -4 | -4.4833
2014-06-02 12:00 |  | 21.4 | 1001 | -5.8 | -2.9 | -4.2833
2014-06-02 13:00 |  | 19.2 | 1001 | -6 | -7.6 | -4.2167
2014-06-02 14:00 |  | 21.2 | 1001 | -5.7 | -5.5 | -3.2833
2014-06-02 15:00 |  | 19 | 1000 | -7.6 | -5.6 | -3.9333
2014-06-02 16:00 |  | 17.4 | 1000 | -6.2 | -2.9 | -4.25
2014-06-02 17:00 |  | 17.7 | 999 | -5.6 | -6.7 | -3.75
2014-06-02 18:00 |  | 13.9 | 1000 | -3.3 | -3.5 | -3.25
2014-06-02 19:00 |  | 13.7 | 1000 | -3.5 | -2.5 | -4.2
2014-06-02 20:00 |  | 13.6 | 1000 | -2.4 | -2.3 | -3.4667
2014-06-02 21:00 |  | 13.1 | 999 | -3.4 | -4.5 | -3.35
2014-06-02 22:00 |  | 13 | 999 | -3.6 | -3.9 | -3.7
2014-06-02 23:00 |  | 12.9 | 999 | -4.1 | -4.8 | -4.2167
2014-06-03 |  | 12.7 | 998 | -3.2 | -2.6 | -3.8167
2014-06-03 01:00 |  | 12.2 | 998 | -4.6 | -2 | -4.5333
2014-06-03 02:00 |  | 11.9 | 997 | -2.4 | -4.8 | -4.5
2014-06-03 03:00 |  | 11.9 | 997 | -2.3 | -1.8 | -3.8
2014-06-03 04:00 |  | 11.9 | 997 | -2.4 | -2.9 | -3.5833
2014-06-03 05:00 |  | 12.7 | 997 | -4.3 | -3.2 | -3.85
2014-06-03 06:00 |  | 13.9 | 997 | -4.8 | -5.5 | -4
2014-06-03 07:00 |  | 15.3 | 996 | -3.1 | -3.8 | -4.1667
2014-06-03 08:00 |  | 15.2 | 996 | -5.6 | -2.6 | -3.4667
2014-06-03 09:00 |  | 16.3 | 996 | -2.7 | -2.2 | -3.1833
2014-06-03 10:00 |  | 17.1 | 996 | -3.9 | -2.3 | -3.1833
2014-06-03 11:00 |  | 15.8 | 996 | -0.9 | -2.7 | -1.68
2014-06-03 12:00 |  | 16.3 | 996 | -3.3 | -1.9 | -2.0667
2014-06-03 13:00 |  | 18.5 | 995 | -0.2 | -1.5 | -3.4
2014-06-03 14:00 |  | 24 | 995 | -4 | -0.6 | -2.9167
2014-06-03 15:00 |  | 19.9 | 995 | 0.2 | -3.9 | -3.1167
2014-06-03 16:00 |  | 17.5 | 994 | -3.9 | -4.6 | -3.0333
2014-06-03 17:00 |  | 16.8 | 994 | -2.3 | -2 | -3.1
2014-06-03 18:00 |  | 14.9 | 994 | -1.8 | -1.7 | -2.9167
2014-06-03 19:00 |  | 13.8 | 994 | -2.1 | -3.3 | -3.0833
2014-06-03 20:00 |  | 13 | 994 | -2.5 | -1.2 | -2.5
2014-06-03 21:00 |  | 12.5 | 994 | -3.2 | -2.6 | -2.4333
2014-06-03 22:00 |  | 11.7 | 993 | -4.5 | -2.4 | -2.7333
2014-06-03 23:00 |  | 11.1 | 992 | -4.4 | -2.3 | -3.25
2014-06-04 |  | 10.5 | 992 | -4.1 | -3 | -3.65
2014-06-04 01:00 |  | 10.4 | 991 | -3.3 | -2.2 | -3.6
2014-06-04 02:00 |  | 10.5 | 991 | -2.8 | -0.5 | -3.9833
2014-06-04 03:00 |  | 10.4 | 990 | -3.9 | -2.8 | -3.5333
2014-06-04 04:00 |  | 10.3 | 990 | -4.1 | -3.4 | -3.45
2014-06-04 05:00 |  | 9.7 | 990 | -4 | -4.5 | -3.4333
2014-06-04 06:00 |  | 10.3 | 989 | -2.4 | -4.3 | -3.4833
2014-06-04 07:00 |  | 12.1 | 989 | -2.8 | -2.4 | -3.3167
2014-06-04 08:00 |  | 12.3 | 988 | -4.3 | -2.5 | -4.1333
2014-06-04 09:00 |  | 11.7 | 988 | -4.4 | -3 | -3.1833
2014-06-04 10:00 |  | 11.6 | 988 | -4 | -2.8 | -2.8667
2014-06-04 11:00 |  | 12.2 | 987 | -1.7 | 1.4 | -2.12
2014-06-04 12:00 |  | 12.1 | 987 | -2.3 | 4.1 | -1.7833
2014-06-04 13:00 |  | 13 | 987 | -0.7 | -3.8 | -3
2014-06-04 14:00 |  | 15.5 | 986 | -2.9 | -3.9 | -2.1833
2014-06-04 15:00 |  | 15.8 | 986 | -2.9 | -2.3 | -3.3833
2014-06-04 16:00 |  | 12.2 | 986 | -1.7 | -2.4 | -1.8667
2014-06-04 17:00 |  | 12.7 | 987 | -1.8 | -2.1 | -1.45
2014-06-04 18:00 |  | 13.2 | 987 | -2.6 | -0.1 | -1.4833
2014-06-04 19:00 |  | 10.4 | 987 | -2 | -1.4 | -1.4667
2014-06-04 20:00 |  | 8.6 | 987 | -2.8 | -3.9 | -0.86667
2014-06-04 21:00 |  | 7.6 | 988 | -2.8 | -3.1 | -2.1
2014-06-04 22:00 |  | 6.9 | 988 | -1.6 | -3.2 | -2.45
2014-06-04 23:00 |  | 6.5 | 988 | -4.5 | -3.1 | -2.4667
2014-06-05 |  | 7.6 | 988 | -3.3 | -5.6 | -3.1
2014-06-05 01:00 |  | 7.3 | 988 | -6 | -4.8 | -2.75
2014-06-05 02:00 |  | 7.8 | 988 | -5.5 | -5.5 | -3.0667
2014-06-05 03:00 |  | 8 | 988.9335 | -9.1 | -9 | -2.9333
2014-06-05 04:00 |  | 8.3 | 989 | -8.9 | -8.8 | -2.7833
2014-06-05 05:00 |  | 10.2 | 989 | -7.3 | -5.9 | -2.4
2014-06-05 06:00 |  | 12 | 989 | -4.4 | -2.5 | -2.1
2014-06-05 07:00 |  | 15.2 | 990 | -3 | 0 | -1.5833
2014-06-05 08:00 |  | 16.8 | 990 | -2.3 | -0.6 | -1.5667
2014-06-05 09:00 |  | 15.7 | 991 | -2.3 | 0.3 | -1
2014-06-05 10:00 |  | 17.7 | 991 | -1.3 | 1.5 | -1
2014-06-05 11:00 |  | 21.5 | 991 | -3.9 | 0 | -0.95
2014-06-05 12:00 |  | 13.6 | 992 | -2.7 | 3.5 | 0.083333
2014-06-05 13:00 |  | 13.2 | 992 | -1.3 | 1.3 | -0.81667
2014-06-05 14:00 |  | 12.5 | 993 | 1 | 2.1 | -0.68333
2014-06-05 15:00 |  | 14.9 | 993 | -2.3 | -4.7 | -1.25
2014-06-05 16:00 |  | 16.2 | 994 | -0.5 | -0.6 | -1.0833
2014-06-05 17:00 |  | 15.2 | 994 | -1.9 | 0.1 | -0.9
2014-06-05 18:00 |  | 14.2 | 995 | -2.6 | -1.7 | -0.033333
2014-06-05 19:00 |  | 13.3 | 996 | -1 | -3.8 | 0.18333
2014-06-05 20:00 |  | 12.2 | 996 | 0.7 | -1 | -0.21667
2014-06-05 21:00 |  | 10.9 | 997 | -1.9 | -3.2 | -0.48333
2014-06-05 22:00 |  | 9.3 | 997 | -3.2 | -2.6 | -1.3833
2014-06-05 23:00 |  | 8.5 | 998 | -0.1 | -1.3 | -0.91667
2014-06-06 |  | 7.8 | 998 | -1.6 | -3.1 | -1.25
2014-06-06 01:00 |  | 7 | 998 | -0.3 | -2.9 | -1.6667
2014-06-06 02:00 |  | 6.8 | 998 | -0.4 | -3.3 | -1.95
2014-06-06 03:00 |  | 7.3 | 999 | -4.4 | 2 | -1.3667
2014-06-06 04:00 |  | 8.4 | 999 | -2.8 | -0.5 | -1.1333
2014-06-06 05:00 |  | 11.3 | 999 | -4 | -1.9 | -1.6167
2014-06-06 06:00 |  | 14.6 | 999 | -1 | -0.2 | -1.5833
2014-06-06 07:00 |  | 16.8 | 1000 | -0.4 | 0.4 | -1.05
2014-06-06 08:00 |  | 21.5 | 1000 | -1.3 | -0.1 | -0.85
2014-06-06 09:00 |  | 25.7 | 999 | -2.7 | -5.4 | -1.25
2014-06-06 10:00 |  | 26.5 | 999 | -2.6 | -1.1 | -0.91667
2014-06-06 11:00 |  | 26.3 | 999 | -1.5 | 1 | -0.88333
2014-06-06 12:00 |  | 27.8 | 999 | -2.6 | -3.4 | -1.05
2014-06-06 13:00 |  | 28.7 | 999 | -2.6 | -2.7 | -1.4833
2014-06-06 14:00 |  | 21.2 | 999 | -2.5 | -3.4 | -0.76667
2014-06-06 15:00 |  | 19.7 | 994.9331 | -3.2 | -0.9 | -1.75
2014-06-06 16:00 |  | 22 | 998 | -2.6 | -3.1 | -2.65
2014-06-06 17:00 |  | 19.3 | 998 | -1.2 | 1.4 | -1.3
2014-06-06 18:00 |  | 16.5 | 999 | -1.5 | -1.1 | -1.8
2014-06-06 19:00 |  | 14.8 | 999 | -5.9 | 0.4 | -2.6833
2014-06-06 20:00 |  | 13.6 | 1000 | -2.9 | -1.1 | -1.6833
2014-06-06 21:00 |  | 12.8 | 1000 | -3.2 | -1.8 | -3.1167
2014-06-06 22:00 |  | 12.3 | 1000 | -3.7 | -4.8 | -2.1333
2014-06-06 23:00 |  | 12.2 | 1000 | -3.8 | -1.4 | -2.5833
2014-06-07 |  | 11.4 | 999 | -2.6 | -2.2 | -2.0333
2014-06-07 01:00 |  | 10.5 | 999 | -3.3 | -3.9 | -2.95
2014-06-07 02:00 |  | 10 | 999 | -4.6 | -4.8 | -3.2
2014-06-07 03:00 |  | 7.9 | 998 | -4.5 | -4.5 | -2.85
2014-06-07 04:00 |  | 9.9 | 998 | -3.4 | -3.8 | -3.2
2014-06-07 05:00 |  | 15.6 | 997 | -3.1 | -1.8 | -3.85
2014-06-07 06:00 |  | 19.4 | 997 | -1.8 | -1.2 | -3.3
2014-06-07 07:00 |  | 19.9 | 997 | -0.9 | 0.7 | -1.7
2014-06-07 08:00 |  | 19 | 997 | -4.8 | -1.9 | -2.95
2014-06-07 09:00 |  | 17.5 | 996 | -4.2 | -2.8 | -3.8833
2014-06-07 10:00 |  | 12.5 | 996 | -4 | -0.7 | -4.0667
2014-06-07 11:00 |  | 12.7 | 997 | -5.6 | -5 | -3.5667
2014-06-07 12:00 |  | 12.9 | 996 | -5 | -3.3 | -3.3
2014-06-07 13:00 |  | 13.2 | 995 | -4.7 | -4.9 | -3.9167
2014-06-07 14:00 |  | 14.5 | 996 | -2.4 | -2.9 | -3.45
2014-06-07 15:00 |  | 13.7 | 996 | -3.5 | -1.6 | -2.9167
2014-06-07 16:00 |  | 13.5 | 996 | -5 | -1.6 | -2.7833
2014-06-07 17:00 |  | 14.1 | 997 | -3.5 | -4.7 | -2.9667
2014-06-07 18:00 |  | 13.3 | 998 | -5.5 | -1.9 | -2.0333
2014-06-07 19:00 |  | 12.7 | 998 | -2.6 | -4.3 | -1.3833
2014-06-07 20:00 |  | 10.9 | 999 | -2.7 | -1 | -0.76667
2014-06-07 21:00 |  | 10.7 | 1000 | -2.4 | 0.3 | -1.1667
2014-06-07 22:00 |  | 10.2 | 1000 | -2.3 | -3.4 | -2.1
2014-06-07 23:00 |  | 10.3 | 1000 | -3.3 | -1.4 | -2.65
2014-06-08 |  | 8.8 | 1000 | -3.8 | -0.5 | -3.0833
2014-06-08 01:00 |  | 7.8 | 1000 | -2.6 | -1.3 | -3.2333
2014-06-08 02:00 |  | 8 | 1000 | -0.9 | -3.9 | -2.3833
2014-06-08 03:00 |  | 8.8 | 1001 | -3.1 | -2 | -1.65
2014-06-08 04:00 |  | 9.6 | 1001 | -1.4 | -3 | -1.5
2014-06-08 05:00 |  | 10.9 | 1002 | -2 | -0.8 | -1.4667
2014-06-08 06:00 |  | 15.4 | 1002 | -0.1 | -0.6 | -0.76667
2014-06-08 07:00 |  | 18.8 | 1002 | 0.8 | -0.5 | -0.78333
2014-06-08 08:00 |  | 20.8 | 1002 | 0.9 | -4.2 | -1.8333
2014-06-08 09:00 |  | 23.5 | 1002 | -1.2 | -2.1 | -1.3167
2014-06-08 10:00 |  | 19.9 | 1002 | -1.9 | -2.4 | -1.3333
2014-06-08 11:00 |  | 25.8 | 1000.7462 | -2.1 | -1.4 | -0.88333
2014-06-08 12:00 |  | 26.8 | 999.6636 | -1.3 | 1 | -1.9667
2014-06-08 13:00 |  | 22.4 | 1000.7112 | -0.5 | -1.9 | -1.3
2014-06-08 14:00 |  | 24.8 | 1001.4011 | -2.5 | -0.1 | -0.68333
2014-06-08 15:00 |  | 22.4 | 1001.1614 | -13.6 | -5.9 | -1.55
2014-06-08 16:00 |  | 21.1 | 1003 | -2.9 | 0.3 | -0.23333
2014-06-08 17:00 |  | 19.6 | 1003 | -4.2 | -5.5 | -1
2014-06-08 18:00 |  | 13.3 | 1003 | -2.5 | -3.5 | -1.0667
2014-06-08 19:00 |  | 12.9 | 1003 | -1.1 | -0.6 | -2.4167
2014-06-08 20:00 |  | 12.2 | 1004 | -0.5 | -1.3 | -2.1167
2014-06-08 21:00 |  | 11.4 | 1004 | -2.3 | -2.6 | -1.2667
2014-06-08 22:00 |  | 10.9 | 1004 | -1.7 | -4.6 | -1.5167
2014-06-08 23:00 |  | 9.5 | 1004 | -2.7 | -4.2 | -2.7333
2014-06-09 |  | 9.4 | 1004 | -3.2 | -6.6 | -2.55
2014-06-09 01:00 |  | 9.1 | 1004 | -3.6 | -6.3 | -2.7667
2014-06-09 02:00 |  | 9.7 | 1001.045 | -3.3 | -3.3 | -2.45
2014-06-09 03:00 |  | 10.1 | 1000.848 | -3.2 | -3.3 | -1.7833
2014-06-09 04:00 |  | 10.3 | 1000.2191 | -4.3 | -2.4 | -2.1
2014-06-09 05:00 |  | 11.8 | 1000.122 | -3.7 | -0.6 | -1.8833
2014-06-09 06:00 |  | 13.9 | 999.6294 | 0.1 | -2.4 | -1.95
2014-06-09 07:00 |  | 15 | 1003 | -3.7 | -2.2 | -1.6167
2014-06-09 08:00 |  | 23.6 | 1003 | -1 | -1.1 | -1.8667
2014-06-09 09:00 |  | 23.5 | 1002 | -0.9 | -0.1 | -3.3667
2014-06-09 10:00 |  | 24.5 | 1002 | -3.2 | -2.8 | -3.2167
2014-06-09 11:00 |  | 24.1 | 1003 | -1.9 | -0.8 | -1.85
2014-06-09 12:00 |  | 17.8 | 1002 | -3.2 | -2.8 | -2.5333
2014-06-09 13:00 |  | 16.5 | 1001 | -4.9 | -2.1 | -3.45
2014-06-09 14:00 |  | 15.5 | 1000 | -4.6 | -5.2 | -5.2833
2014-06-09 15:00 |  | 19.7 | 1000 | -2.1 | -3.6 | -4.4333
2014-06-09 16:00 |  | 17.8 | 1000 | -3.3 | -1.1 | -2.7167
2014-06-09 17:00 |  | 16.2 | 1000 | -2.7 | -2.5 | -3.6167
2014-06-09 18:00 |  | 16.2 | 1000 | -2.7 | -6 | -4
2014-06-09 19:00 |  | 14.6 | 999 | -3.5 | -6.3 | -4.7833
2014-06-09 20:00 |  | 12.5 | 999 | -4.9 | -1.9 | -3.6
2014-06-09 21:00 |  | 12.9 | 999 | -7 | -1.4 | -4.8
2014-06-09 22:00 |  | 12.7 | 999 | -2.8 | -9 | -4.3167
2014-06-09 23:00 |  | 12.8 | 999 | -3 | -7.4 | -6.4667
2014-06-10 |  | 12.6 | 999 | -7 | -6.5 | -5.9667
2014-06-10 01:00 |  | 12.6 | 998 | -8.5 | -5.4 | -6.8167
2014-06-10 02:00 |  | 13.1 | 997 | -9.2 | -5.9 | -7.35
2014-06-10 03:00 |  | 13 | 998 | -6.3 | -4.1 | -5.8333
2014-06-10 04:00 |  | 13.7 | 998 | -2.7 | -5.9 | -5.5833
2014-06-10 05:00 |  | 14.5 | 998 | -4.9 | -7.2 | -5.7667
2014-06-10 06:00 |  | 15 | 999 | -4 | -3.3 | -5.4667
2014-06-10 07:00 |  | 19 | 999 | -3.7 | -3.1 | -4.9167
2014-06-10 08:00 |  | 22.9 | 999 | -2.2 | -4.6 | -4.1333
2014-06-10 09:00 |  | 21.3 | 999 | -2.9 | -2.2 | -3.9
2014-06-10 10:00 |  | 22.6 | 1000 | -3.7 | -0.8 | -2.4
2014-06-10 11:00 |  | 23.7 | 1000 | -1.1 | 1.7 | -2.7833
2014-06-10 12:00 |  | 22.5927 | 1000 | -5.2 | 0.4 | -1.52
2014-06-10 13:00 |  | 22.2355 | 1000 | -2.2 | -0.6 | -1.24
2014-06-10 14:00 |  | 20.5478 | 1000 | -1.4 | -1.6 | -0.56
2014-06-10 15:00 |  | 18.3024 | 1000 | -2.4 | -6.3 | -1.1
2014-06-10 16:00 |  | 17.8823 | 1001 | 0 | -2.3 | -0.9
2014-06-10 17:00 |  | 17.4236 | 1002 | -3 | -2 | -1.96
2014-06-10 18:00 |  | 16.7188 | 1002 | -0.9 | -1.4 | -0.38
2014-06-10 19:00 |  | 15.4478 | 1002 | 0.8 | -0.7 | -1.3
2014-06-10 20:00 |  | 14.4913 | 1003 | -2 | 2.2 | -1.3
2014-06-10 21:00 |  | 13.7962 | 1004 | -3.3 | -3.5 | -0.94
2014-06-10 22:00 |  | 13.41 | 1004 | -0.1 | 0.6 | -1.2
2014-06-10 23:00 |  | 11 | 1004 | -0.8 | -2.8 | -1.2
2014-06-11 |  | 10.7 | 1005 | -1.9 | -1.8 | -1.26
2014-06-11 01:00 |  | 9.7 | 1005 | -3.4 | -0.6 | -0.96
2014-06-11 02:00 |  | 9.8 | 1005 | -2.4 | 0.4 | -1.02
2014-06-11 03:00 |  | 11.1 | 1005 | -2.7 | -3.3 | -0.7
2014-06-11 04:00 |  | 12.1 | 1006 | -1.7 | 2.2 | -0.28
2014-06-11 05:00 |  | 13.8 | 1007 | 0.9 | 1.7 | -0.52
2014-06-11 06:00 |  | 16.1 | 1007 | 0.7 | 0.2 | 0.54
2014-06-11 07:00 |  | 19 | 1008 | -0.4 | 1.3 | 0.475
2014-06-11 08:00 |  | 22.1 | 1008 | 1.1 | -1.8 | -0.1
2014-06-11 09:00 |  | 28.1 | 1009 | -1.2 | -6.3 | 0.04
2014-06-11 10:00 |  | 27.4 | 1009 | 0.8 | -0.8 | -0.675
2014-06-11 11:00 |  | 26.3 | 1009 | 0.7 | 0 | -1.075
2014-06-11 12:00 |  | 25.8 | 1010 | -0.5 | 0.1 | -1.48
2014-06-11 13:00 |  | 30 | 1010 | 2.3 | -2.6 | -0.36
2014-06-11 14:00 |  | 28.3 | 1010 | -0.5 | -1.9 | 0.2
2014-06-11 15:00 |  | 24.3 | 1011 | -1.1 | -1.5 | -1.28
2014-06-11 16:00 |  | 21.5 | 1011 | 0.9 | -5.1 | 0.02
2014-06-11 17:00 |  | 20.3 | 1012 | -2.8 | -2.2 | -0.5
2014-06-11 18:00 |  | 18.7 | 1012 | -1.9 | -1.7 | -0.1
2014-06-11 19:00 |  | 16.3 | 1012 | 0.2 | 3.9 | 0.2
2014-06-11 20:00 |  | 14.9 | 1013 | 0.1 | 1.1 | -0.98
2014-06-11 21:00 |  | 13.4 | 1013 | -0.2 | 0 | -1.22
2014-06-11 22:00 |  | 12.3 | 1014 | -0.1 | 0 | -1.3
2014-06-11 23:00 |  | 11.5 | 1014 | -2.6 | -2.6 | -1.48
2014-06-12 |  | 10.9 | 1014 | -3.8 | -1.3 | -0.74
2014-06-12 01:00 |  | 10.6 | 1014 | -3.7 | -3.7 | -1.56
2014-06-12 02:00 |  | 10.8 | 1014 | -4.4 | 0 | -2.08
2014-06-12 03:00 |  | 10.5 | 1013 | -4.8 | -2.4 | -2.16
2014-06-12 04:00 |  | 11.3 | 1014 | -2.8 | -5.1 | -1.42
2014-06-12 05:00 |  | 13.6 | 1014 | -0.7 | -0.2 | -0.9
2014-06-12 06:00 |  | 18.6 | 1014 | 1.3 | 0.8 | -1.08
2014-06-12 07:00 |  | 20.8 | 1014 | 2.1 | 2.3 | -0.96
2014-06-12 08:00 |  | 21.7 | 1014 | 4.7 | -2 | -1.06
2014-06-12 09:00 |  | 29 | 1014 | -0.7 |  | -1.56
2014-06-12 10:00 |  | 29.7 | 1012.4724 | -3.3 |  | -2.16
2014-06-12 11:00 |  | 24.9 | 1011.5152 | -2.1 | -2.8 | -1.9
2014-06-12 12:00 |  | 26.2 | 1013 | -1.9 | 0.3 | -1.42
2014-06-12 13:00 |  | 29.8 | 1013 | -1.6 | -2 | -2.1
2014-06-12 14:00 |  | 25.8 | 1013 | -3.5 | -2.5 | -1.72
2014-06-12 15:00 |  | 25.4 | 1012 | -2.2 | -3.1 | -1.88
2014-06-12 16:00 |  | 22.5 | 1012 | -1.2 | -0.9 | -2.28
2014-06-12 17:00 |  | 22.1 | 1012 | -3.5 | -1.6 | -1.84
2014-06-12 18:00 |  | 20.3 | 1012 | -2.4 | -4.4 | -1.42
2014-06-12 19:00 |  | 17.3 | 1012 | -3 | -1.7 | -0.94
2014-06-12 20:00 |  | 16.1 | 1012 | -2.8 | 1.6 | -1.98
2014-06-12 21:00 |  | 15.5 | 1010.8025 | -1.7 | -0.8 | -1.72
2014-06-12 22:00 |  | 14.5 | 1010.6028 | -5.5 | -2.7 | -2.38
2014-06-12 23:00 |  | 13.2 | 1010.2186 | -2.8 | -2.2 | -1.92
2014-06-13 |  | 12.9 | 1009.5821 | -2.8 | -0.6 | -2.36
2014-06-13 01:00 |  | 12.6 | 1009.2554 | -0.9 | -0.8 | -1.54
2014-06-13 02:00 |  | 12.4 | 1011 | -2.7 | -1.7 | -1.58
2014-06-13 03:00 |  | 12.1 | 1011 | -3.3 | -4.8 | -2.94
2014-06-13 04:00 |  | 13 | 1011 | -2.8 | -0.4 | -1.82
2014-06-13 05:00 |  | 13.8 | 1011 | -2.5 | -1.4 | -0.94
2014-06-13 06:00 |  | 14.7 | 1011 | 0.8 | -1.1 | -0.78
2014-06-13 07:00 |  | 21.2 | 1011 | -2 | -0.4 | -0.24
2014-06-13 08:00 |  | 20.7 | 1011.1413 | -1.5 | -4.2 | -2
2014-06-13 09:00 |  | 24.6 | 1009.0942 | 1.1 | 0.3 | -1.42
2014-06-13 10:00 |  | 21.2 | 1009.5301 | 1 | -1.9 | -0.4
2014-06-13 11:00 |  | 21.5 | 1010 | -0.2 | -0.1 | -1.46
2014-06-13 12:00 |  | 26.2 | 1010 | -1.7 | -1.3 | -1.32
2014-06-13 13:00 |  | 26.7 | 1010 | -3.3 | -2.8 | -1.66
2014-06-13 14:00 |  | 22.6 | 1010 | -2.2 | -1.4 | -1.62
2014-06-13 15:00 |  | 20.7 | 1010 | -0.9 | -0.2 | -2.96
2014-06-13 16:00 |  | 17.6 | 1009 | -5 | -2.4 | -2.24
2014-06-13 17:00 |  | 16.4 | 1009 | -1.5 | -2 | -1.42
2014-06-13 18:00 |  | 16 | 1009 | -2.8 | -2.3 | -2.68
2014-06-13 19:00 |  | 16.2 | 1010 | -1.7 | -2.8 | -2.72
2014-06-13 20:00 |  | 15.5 | 1010 | -2 | -3 | -2.34
2014-06-13 21:00 |  | 15.9 | 1010 | -2.6 | 1.6 | -2.62
2014-06-13 22:00 |  | 14.9 | 1010 | -4.5 | -2.6 | -2.42
2014-06-13 23:00 |  | 13.8 | 1010 | -3.6 | -2.8 | -3
2014-06-14 |  | 13.6 | 1010 | -4.1 | -3.1 | -3.34
2014-06-14 01:00 |  | 13.7 | 1009.1573 | -2.7 | 0.7 | -2.74
2014-06-14 02:00 |  | 13.6 | 1009.1756 | -4.5 | -3.4 | -2.46
2014-06-14 03:00 |  | 13.8 | 1008.4456 | -2.7 | -4.1 | -2.74
2014-06-14 04:00 |  | 13.9 | 1008.729 | -0.1 | -3.5 | -2.46
2014-06-14 05:00 |  | 14.2 | 1011 | -1.4 | 1 | -3.86
2014-06-14 06:00 |  | 14.1 | 1011 | -2 | -1.4 | -2.54
2014-06-14 07:00 |  | 14 | 1011 | -1.1 | -1.3 | -2.28
2014-06-14 08:00 |  | 15 | 1012 | -2.8 | -2.8 | -2.14
2014-06-14 09:00 |  | 17.2 | 1012 | -4.2 | -5.3 | -2.42
2014-06-14 10:00 |  | 17.2 | 1012 | -1.1 | 0 | -1.46
2014-06-14 11:00 |  | 21.6 | 1012 | 2.5 | -3.4 | -2.34
2014-06-14 12:00 |  | 30.2 | 1012 | 0.5 | -1.4 | -1.94
2014-06-14 13:00 |  | 25.9 | 1012 | -1.6 | -2.3 | -2.42
2014-06-14 14:00 |  | 25.2 | 1009.547 | -2.4 | -4.2 | -1.88
2014-06-14 15:00 |  | 21.4 | 1010.699 | -0.6 | 0 | -1.54
2014-06-14 16:00 |  | 18.5 | 1013 | -3.5 | -4.7 | -1.38
2014-06-14 17:00 |  | 16.6 | 1012 | -2.3 | -0.5 | -1.86
2014-06-14 18:00 |  | 15.2 | 1013 | -2.9 | -1.3 | -2.44
2014-06-14 19:00 |  | 13.5 | 1013 | -2.1 | -1 | -1.1
2014-06-14 20:00 |  | 13.5 | 1014 | -2 | -1.1 | -1.6
2014-06-14 21:00 |  | 13.5 | 1014 | -3 | -2.8 | -1.02
2014-06-14 22:00 |  | 13.7 | 1014 | -1.8 | -1.3 | -1.76
2014-06-14 23:00 |  | 13.5 | 1014 | -3.1 | -0.8 | -1.86
2014-06-15 |  | 13.5 | 1014 | -1.8 | -1.6 | -1.84
2014-06-15 01:00 |  | 13.2 | 1014 | -3.1 | -1.8 | -1.6
2014-06-15 02:00 |  | 13.3 | 1012.039 | -2.2 | -2.9 | -1.52
2014-06-15 03:00 |  | 13.1 | 1012.3126 | -2.5 | 0.9 | -0.76
2014-06-15 04:00 |  | 13.2 | 1012.3469 | -1.3 | -2.3 | -1.12
2014-06-15 05:00 |  | 13.3 | 1012.0921 | -2.1 | -2 | -1.84
2014-06-15 06:00 |  | 15.7 | 1012.8245 | -0.6 | 0.4 | -1.06
2014-06-15 07:00 |  | 14.3 | 1015 | -2.8 | 0.9 | -1.54
2014-06-15 08:00 |  | 15.6 | 1015 | -2.6 | -0.2 | -1.24
2014-06-15 09:00 |  | 17.3 | 1015 | -2.3 | -1.5 | -2.26
2014-06-15 10:00 |  | 18.1 | 1015 | -3 | -0.7 | -1.66
2014-06-15 11:00 |  | 18.6 | 1015 | -1.5 | 1.1 | -1.2
2014-06-15 12:00 |  | 20.5 | 1015 | 0.4 | -3.3 | -1.46
2014-06-15 13:00 |  | 18.6 | 1012.6115 | -1 | -2 | -1.8
2014-06-15 14:00 |  | 18.9 | 1012.6338 | 0.9 | 0.3 | -1.1
2014-06-15 15:00 |  | 19.8 | 1014.334 | -2.8 | -4.6 | -1.64
2014-06-15 16:00 |  | 17 | 1015.8897 | 0.3 | -0.8 | -0.9
2014-06-15 17:00 |  | 16.9 | 1013.9172 | 1.2 | -2.6 | -1.62
2014-06-15 18:00 |  | 14.4 | 1014.1458 | -1.2 | -2 | -1.7
2014-06-15 19:00 |  | 13.4 | 1012.9342 | -2.3 | -3.7 | -1.94
2014-06-15 20:00 |  | 12.8 | 1016 | -1.8 | -1.7 | -1.64
2014-06-15 21:00 |  | 12.1 | 1015 | -4.5 | -1 | -1.46
2014-06-15 22:00 |  | 10.8 | 1016 | -3.2 | -0.4 | -1.44
2014-06-15 23:00 |  | 11.3 | 1015 | -2.5 | -2.6 | -2.5
2014-06-16 |  | 11 | 1015 | -3.6 | -4 | -1.82
2014-06-16 01:00 |  | 11.4 | 1015 | -4.9 | -3.8 | -1.92
2014-06-16 02:00 |  | 11.8 | 1015 | -4.4 | -3.5 | -2.04
2014-06-16 03:00 |  | 11.7 | 1015 | -3.2 | -0.1 | -1.16
2014-06-16 04:00 |  | 12.4 | 1015 | -2.4 | -1.7 | -1.5
2014-06-16 05:00 |  | 13.7 | 1013.3151 | -1.9 | -3 | -0.94
2014-06-16 06:00 |  | 14.4 | 1012.4705 | -2.6 | -2.8 | -0.82
2014-06-16 07:00 |  | 15.2 | 1014.8677 | -0.9 | -2.5 | -0.68
2014-06-16 08:00 |  | 16.1 | 1014.7542 | -1 | -1.4 | -1.3
2014-06-16 09:00 |  | 13.6 | 1013.6699 | -1.1 | -0.1 | -0.64
2014-06-16 10:00 |  | 18.2 | 1012.8894 | -2.8 | -1.3 | -1.26
2014-06-16 11:00 |  | 18.8 | 1012.8247 | -3.5 | -2.1 | -1.925
2014-06-16 12:00 |  | 19.8 | 1013.7828 | -3 | -3.1 | -1.22
2014-06-16 13:00 |  | 17.7 | 1012.3098 | -0.2 | 0.3 | -1.28
2014-06-16 14:00 |  | 15.2 | 1012.1404 | -3.4 | -2.1 | -1.3
2014-06-16 15:00 |  | 17.8 | 1012.1176 | -1.7 | -1.8 | -1.38
2014-06-16 16:00 |  | 17.2 | 1012.455 | -2 | -0.2 | -2.24
2014-06-16 17:00 |  | 14.7 | 1012.7033 | -3.5 | 0.2 | -0.86
2014-06-16 18:00 |  | 13.7 | 1013.4668 | -2.7 | -1.9 | -0.9
2014-06-16 19:00 |  | 12.8 | 1013.445 | -1.7 | 0.1 | -2.08
2014-06-16 20:00 |  | 11.7 | 1011.9353 | -1.9 | -0.2 | -1.02
2014-06-16 21:00 |  | 11.3 | 1012.6581 | -2.3 | -1.1 | -1.42
2014-06-16 22:00 |  | 9.7 | 1013.0719 | -0.9 | -0.4 | -0.92
2014-06-16 23:00 |  | 9.7 | 1013.2152 | -2.7 | -2.4 | -1.32
2014-06-17 |  | 9 | 1012.3025 | -2.1 | 0.5 | -1.42
2014-06-17 01:00 |  | 10.2 | 1011.8243 | -2.3 | -2.7 | -2.1
2014-06-17 02:00 |  | 11.1 | 1012.8529 | -2 | -2.5 | -1.24
2014-06-17 03:00 |  | 11.7 | 1011.5182 | -4.3 | -1.3 | -1.08
2014-06-17 04:00 |  | 12.7 | 1012.11 | -1.5 | -0.3 | -0.38
2014-06-17 05:00 |  | 13.4 | 1012.035 | -2.3 | -3 | -1.04
2014-06-17 06:00 |  | 13.8 | 1012.9383 | -1.3 | -0.9 | -0.46
2014-06-17 07:00 |  | 15.9 | 1016 | -1.6 | -1.8 | -0.82
2014-06-17 08:00 |  | 16.9 | 1016 | -2.5 | -3.6 | -1.08
2014-06-17 09:00 |  | 20.5 | 1015 | -0.8 | 1 | -1.54
2014-06-17 10:00 |  | 22.6 | 1015 | -1.8 | -2.5 | -0.2
2014-06-17 11:00 |  | 21.9 | 1015 | -2.5 | -3.2 | -0.62
2014-06-17 12:00 |  | 22.9 | 1015 | -0.1 | 1.9 | -1.26
2014-06-17 13:00 |  | 23.7 | 1015 | -0.7 | 0.8 | -0.42
2014-06-17 14:00 |  | 20.7 | 1015 | -0.6 | -2.5 | -2
2014-06-17 15:00 |  | 22.5 | 1012.3897 | -2 | 1.8 | -1.96
2014-06-17 16:00 |  | 19.3 | 1014 | -0.4 | -0.6 | -1.66
2014-06-17 17:00 |  | 18.1 | 1014 | -2.9 | -3 | -1.62
2014-06-17 18:00 |  | 16.3 | 1014 | -2.8 | -1.8 | -1.9
2014-06-17 19:00 |  | 14.9 | 1014 | 0.4 | -2.1 | -1.14
2014-06-17 20:00 |  | 14.4 | 1014 | -0.6 | -0.7 | -1.22
2014-06-17 21:00 |  | 14.1 | 1014 | -0.4 | -1.8 | -2.22
2014-06-17 22:00 |  | 14.2 | 1012.1416 | -3.9 | -0.9 | -1.8
2014-06-17 23:00 |  | 14.3 | 1012.3536 | -3.5 | -2.6 | -2.18
2014-06-18 |  | 14.4 | 1013.0163 | -2.7 | -2.8 | -1.5
2014-06-18 01:00 |  | 13.8 | 1012.3439 | -1.9 | -2.2 | -2
2014-06-18 02:00 |  | 13.8 | 1011.4483 | -0.6 | -1.2 | -1.24
2014-06-18 03:00 |  | 13.8 | 1011.388 | -3.9 | -4.7 | -2.64
2014-06-18 04:00 |  | 14.2 | 1011.2226 | -2.2 | -3.1 | -1.42
2014-06-18 05:00 |  | 14.8 | 1011.6385 | -1.8 | -0.9 | -1.52
2014-06-18 06:00 |  | 14.5 | 1013.0552 | -1.8 | -1 | -1.52
2014-06-18 07:00 |  | 18.1 | 1012.8789 | -3.8 | -0.2 | -1.48
2014-06-18 08:00 |  | 20.9 | 1013 | -1.3 | -4.1 | -1.16
2014-06-18 09:00 |  | 22.2 | 1013 | 0.8 | -0.9 | -0.4
2014-06-18 10:00 |  | 23.4 | 1013 | 1.8 | -2.2 | -2.08
2014-06-18 11:00 |  | 25 | 1013 | 1.3 | 0.5 | -3.12
2014-06-18 12:00 |  | 24.8 | 1012 | -0.9 | -2.5 | -2.72
2014-06-18 13:00 |  | 29.5 | 1012 | -0.3 | -2.1 | -2.62
2014-06-18 14:00 |  | 27.9 | 1011 | -3.3 | -1.6 | -2.28
2014-06-18 15:00 |  | 24 | 1011 | -1.1 | -4.6 | -2.36
2014-06-18 16:00 |  | 22.4 | 1010 | -1.6 | -2.9 | -2.3
2014-06-18 17:00 |  | 20.5 | 1010 | -4.1 | -0.7 | -2.38
2014-06-18 18:00 |  | 19.3 | 1009 | -2.5 | -0.7 | -2.4
2014-06-18 19:00 |  | 16.8 | 1009 | -0.6 | -0.9 | -2.42
2014-06-18 20:00 |  | 16 | 1009 | -2 | 0.4 | -2.54
2014-06-18 21:00 |  | 15.4 | 1009 | -3.5 | -1 | -2.6
2014-06-18 22:00 |  | 14.6 | 1009 | -3.9 | -2.2 | -1.9
2014-06-18 23:00 |  | 13.6 | 1008 | -4.6 | -3.4 | -1.72
2014-06-19 |  | 14 | 1008 | -3.7 | -4 | -2.14
2014-06-19 01:00 |  | 14.1 | 1008 | -3.3 | -1.2 | -1.72
2014-06-19 02:00 |  | 13.5 | 1008 | -2.2 | -1.7 | -1.58
2014-06-19 03:00 |  | 13.2 | 1008 | -4.7 | -2.1 | -1.3
2014-06-19 04:00 |  | 13.9 | 1009 | -2.7 | -1 | -1.92
2014-06-19 05:00 |  | 14.6 | 1009 | -1 | -0.6 | -2.74
2014-06-19 06:00 |  | 15.2 | 1009 | -1.3 | -0.7 | -2.18
2014-06-19 07:00 |  | 15.8 | 1009 | -2.9 | -1.5 | -1.375
2014-06-19 08:00 |  | 19.7 | 1010 | -3.4 | 0.7 | -1.08
2014-06-19 09:00 |  | 23.3 | 1010 | -3.8 | -0.3 | -1.52
2014-06-19 10:00 |  | 25.8 | 1010 | -1.7 | -1.8 | -1.46
2014-06-19 11:00 |  | 25.6 | 1010 | 1.3 | -3.7 | -1.76
2014-06-19 12:00 |  | 26.7 | 1010 | -1.6 | 0.7 | -0.9
2014-06-19 13:00 |  | 26.4 | 1009 | 0.1 | 1.4 | -2.3
2014-06-19 14:00 |  | 24.4 | 1009 | -1.4 | -2.6 | -0.82
2014-06-19 15:00 |  | 21 | 1009 | 0 | 0.6 | -1.42
2014-06-19 16:00 |  | 18.5 | 1009 | -1.4 | -2.1 | -0.84
2014-06-19 17:00 |  | 16.6 | 1009 | -3 | -1.2 | -2.14
2014-06-19 18:00 |  | 15.2 | 1009 | -3.1 | 0.8 | -2
2014-06-19 19:00 |  | 14.1 | 1008.026 | -2.5 | 0.2 | -1.9
2014-06-19 20:00 |  | 13.4 | 1008.231 | -1.2 | -0.6 | -0.44
2014-06-19 21:00 |  | 12.1 | 1008.7182 | -2.6 | -1.8 | -2.06
2014-06-19 22:00 |  | 11.8 | 1007.7495 | -1.4 | -1.8 | -1.32
2014-06-19 23:00 |  | 12.2 | 1007.6289 | -0.9 | -0.8 | -1.12
2014-06-20 |  | 12 | 1007.2634 | -2.2 | -3.2 | -1.42
2014-06-20 01:00 |  | 11.8 | 1006.6321 | -3.9 | -2.5 | -1.82
2014-06-20 02:00 |  | 11.5 | 1008 | -2.3 | -1.9 | -2.8
2014-06-20 03:00 |  | 11.3 | 1008 | -2.4 | -3.4 | -2.32
2014-06-20 04:00 |  | 11.7 | 1008 | -1.6 | -0.8 | -1.96
2014-06-20 05:00 |  | 13.2 | 1008 | -1.9 | -2 | -0.96
2014-06-20 06:00 |  | 15.7 | 1008 | -1.1 | -0.8 | -0.94
2014-06-20 07:00 |  | 17.9 | 1008 | -1.6 | -2 | -1.86
2014-06-20 08:00 |  | 22.4 | 1007.6039 | 0.8 | -4.5 | -1.02
2014-06-20 09:00 |  | 23.9 | 1007 | -1.6 | 0.9 | -1.78
2014-06-20 10:00 |  | 21.6 | 1007 | -1 | -2.9 | -1.76
2014-06-20 11:00 |  | 26.4 | 1007 | 1 | -0.1 | -1.06
2014-06-20 12:00 |  | 24.9 | 1006 | -2 | -2.1 | -1.38
2014-06-20 13:00 |  | 24.7 | 1006 | -0.2 | -5 | -1.8
2014-06-20 14:00 |  | 23 | 1006 | -3.7 | 0.3 | -2.78
2014-06-20 15:00 |  | 21.4 | 1006 | -0.6 | -5.8 | -1.3
2014-06-20 16:00 |  | 18.6 | 1005 | -3.6 | -1.2 | -2.28
2014-06-20 17:00 |  | 16 | 1005 | -3.4 | -3.3 | -1.34
2014-06-20 18:00 |  | 15.6 | 1006 | -2.3 | -1.6 | -1.76
2014-06-20 19:00 |  | 14.9 | 1006 | -3.5 | -2.5 | -2.68
2014-06-20 20:00 |  | 12.8 | 1006 | -3.5 | -1.8 | -1.72
2014-06-20 21:00 |  | 12.2 | 1006 | -1.2 | -3.1 | -2.3
2014-06-20 22:00 |  | 11.4 | 1006 | -4 | -3.3 | -3.16
2014-06-20 23:00 |  | 11 | 1005 | -0.7 | -2.4 | -2.06
2014-06-21 |  | 10 | 1005 | -3.6 | -1.8 | -2.48
2014-06-21 01:00 |  | 9.4 | 1005 | -3.6 | -2.7 | -2.24
2014-06-21 02:00 |  | 8.9 | 1005 | -3.6 | -2.8 | -2.16
2014-06-21 03:00 |  | 8.4 | 1004 | -4.4 | -0.7 | -2.56
2014-06-21 04:00 |  | 10.7 | 1004 | -2.1 | -3 | -0.82
2014-06-21 05:00 |  | 13.8 | 1004 | -2.7 | -4.1 | -1.26
2014-06-21 06:00 |  | 18.8 | 1004 | -1.5 | -3.4 | -1.18
2014-06-21 07:00 |  | 22.9 | 1005 | 2 | -1 | -1.2
2014-06-21 08:00 |  | 25.1 | 1004 | -0.5 | -1.8 | -1.7
2014-06-21 09:00 |  | 26.6 | 1004 | -1 | -1.1 | -2.22
2014-06-21 10:00 |  | 19.9 | 1005 | 0.1 | -0.3 | -2.36
2014-06-21 11:00 |  | 29.9 | 1005 | -2.8 | -2.4 | -1.88
2014-06-21 12:00 |  | 23.2 | 1005 | -1.2 | 0.7 | -2.3
2014-06-21 13:00 |  | 26.2 | 1005 | -1.2 | -1.1 | -1.56
2014-06-21 14:00 |  | 25.3 | 1005 | -1.2 | -1.7 | -2.42
2014-06-21 15:00 |  | 18.6 | 1005 | -1.8 | -2.9 | -0.78
2014-06-21 16:00 |  | 16.6 | 1004 | -4.9 | -3.1 | -2.12
2014-06-21 17:00 |  | 16 | 1004 | -3.4 | -3.9 | -1.6
2014-06-21 18:00 |  | 15.6 | 1005 | -1.6 | 0.2 | -1.14
2014-06-21 19:00 |  | 15.1 | 1005 | -2.3 | -2 | -1.18
2014-06-21 20:00 |  | 14.7 | 1005 | -1.2 | -2.9 | -2.3
2014-06-21 21:00 |  | 14.4 | 1006 | -2.2 | -0.2 | -1.34
2014-06-21 22:00 |  | 14.1 | 1006 | -3 | -0.6 | -1.14
2014-06-21 23:00 |  | 13.6 | 1006 | -3.4 | 0.1 | -1.58
2014-06-22 |  | 13.8 | 1006 | -2.8 | -1.2 | -2.26
2014-06-22 01:00 |  | 13.7 | 1006 | -2.6 | -1.3 | -1.56
2014-06-22 02:00 |  | 13.5 | 1006 | -2.8 | -3.6 | -2.44
2014-06-22 03:00 |  | 13.7 | 1008.1391 | -4.7 | -3.4 | -2.32
2014-06-22 04:00 |  | 14 | 1006.9944 | -3.1 | -1.8 | -1.3
2014-06-22 05:00 |  | 15.8 | 1005.3885 | -1.3 | -1.7 | -0.66
2014-06-22 06:00 |  | 19.8 | 1007 | -2 | 0.4 | -1.34
2014-06-22 07:00 |  | 23.9 | 1007 | -3.2 | -1.9 | -1.18
2014-06-22 08:00 |  | 21.4 | 1007 | 0 | -1.1 | -2.02
2014-06-22 09:00 |  | 25.9 | 1007 | 0.3 | -1.8 | -0.92
2014-06-22 10:00 |  | 25.8 | 1007 | -1.6 | -1.7 | -2.7
2014-06-22 11:00 |  | 26.9 | 1007 | -2 | -2 | -2.94
2014-06-22 12:00 |  | 22.3 | 1007.0126 | -2.2 | -1.1 | -1.46
2014-06-22 13:00 |  | 21.6 | 1005.948 | -2.3 | -2.7 | -1.08
2014-06-22 14:00 |  | 19.4 | 1006.5806 | -2.2 | -1.4 | -1.16
2014-06-22 15:00 |  | 20.7 | 1006.6557 | -1.7 | -0.3 | -1.2
2014-06-22 16:00 |  | 20.4 | 1005.7594 | -2.4 | -2.5 | -2.62
2014-06-22 17:00 |  | 18.2 | 1005.7974 | -3.1 | -0.4 | -1.24
2014-06-22 18:00 |  | 16.9 | 1008 | -2 | -2.8 | -1.86
2014-06-22 19:00 |  | 16.2 | 1008 | -4.4 | 2.4 | -1
2014-06-22 20:00 |  | 15.4 | 1009 | -3.3 | -1 | -1.3
2014-06-22 21:00 |  | 14.9 | 1009 | -3.8 | 1.8 | -2.14
2014-06-22 22:00 |  | 13.5 | 1009 | -2.4 | -3.6 | -2.44
2014-06-22 23:00 |  | 13.5 | 1008 | -3.6 | -0.8 | -2.22
2014-06-23 |  | 13 | 1008 | -2.9 | -3.3 | -3.02
2014-06-23 01:00 |  | 12.3 | 1008 | -2.5 | -2.5 | -1.74
2014-06-23 02:00 |  | 11.7 | 1008 | -2 | -2.8 | -1.56
2014-06-23 03:00 |  | 11.3 | 1008 | -3.1 | -1.5 | -2.5
2014-06-23 04:00 |  | 12.3 | 1008 | -2.9 | 0.6 | -2.22
2014-06-23 05:00 |  | 13.7 | 1007.3889 | -1.3 | -4.5 | -2.12
2014-06-23 06:00 |  | 16.7 | 1006.64 | -1.9 | -1.9 | -1.44
2014-06-23 07:00 |  | 20.8 | 1006.468 | -2.2 | -2.7 | -1.9
2014-06-23 08:00 |  | 23.9 | 1006.3977 | -1 | -2.1 | -2.02
2014-06-23 09:00 |  | 28.2 | 1006.2591 | -0.5 | -2.5 | -2.98
2014-06-23 10:00 |  | 25.5 | 1007 | -2.4 | -4.7 | -2.8
2014-06-23 11:00 |  | 31 | 1007 | 0.6 | -3.1 | -3.64
2014-06-23 12:00 |  | 29.6 | 1007 | 0.5 | -2 | -2.4
2014-06-23 13:00 |  | 31 | 1006 | -5 | -1.5 | -2.1
2014-06-23 14:00 |  | 21.8 | 1007 | -2.6 | -2.1 | -1.72
2014-06-23 15:00 |  | 21.5 | 1006 | -3.4 | -1.3 | -1.96
2014-06-23 16:00 |  | 22.8 | 1006 | -3.4 | -4.4 | -2.14
2014-06-23 17:00 |  | 19.3 | 1006 | -2.8 | -1 | -1.68
2014-06-23 18:00 |  | 17.7 | 1007 | -1.8 | 0.3 | -1.56
2014-06-23 19:00 |  | 16.3 | 1007 | -3.1 | -2 | -1.72
2014-06-23 20:00 |  | 14.2 | 1007 | -1.4 | -3.3 | -1.14
2014-06-23 21:00 |  | 14.3 | 1007 | -2 | -1.3 | -2.28
2014-06-23 22:00 |  | 14.6 | 1007 | -3.2 | -1.5 | -2.84
2014-06-23 23:00 |  | 14.1 | 1007 | -2 | -2.6 | -2.14
2014-06-24 |  | 13.6 | 1005.3052 | -3.2 | -2.3 | -2.82
2014-06-24 01:00 |  | 12.4 | 1005.503 | -4.4 | -2.4 | -4.04
2014-06-24 02:00 |  | 12.5 | 1006 | -3.8 | -4.7 | -2.76
2014-06-24 03:00 |  | 12.4 | 1006 | -3.6 | -1.9 | -2.52
2014-06-24 04:00 |  | 13.1 | 1006 | -6.2 | -3.9 | -3.36
2014-06-24 05:00 |  | 14.5 | 1005 | -4.1 | -3.9 | -3.22
2014-06-24 06:00 |  | 19 | 1005 | -0.8 | -5.3 | -2.28
2014-06-24 07:00 |  | 17.7 | 1005 | -1.5 | -0.7 | -2.6
2014-06-24 08:00 |  | 18.9 | 1005 | 0.2 | -4.9 | -3.16
2014-06-24 09:00 |  | 16.2 | 1005 | -1.1 | -1.5 | -2.32
2014-06-24 10:00 |  | 15.4 | 1005 | -2.4 | -4.4 | -1.98
2014-06-24 11:00 |  | 19.6 | 1006 | -3.2 | -2.1 | -1.56
2014-06-24 12:00 |  | 21.5 | 1006 | -2.5 | -1.8 | -2.38
2014-06-24 13:00 |  | 24 | 1006 | -2.6 | -1 | -2.04
2014-06-24 14:00 |  | 19.7 | 1006 | -3.1 | -1.6 | -2.34
2014-06-24 15:00 |  | 18 | 1006 | -4.1 | -1.4 | -2.52
2014-06-24 16:00 |  | 20 | 1006 | -1.8 | 0.5 | -2.1
2014-06-24 17:00 |  | 16.5 | 1002.3111 | -4.4 | -1.4 | -2.38
2014-06-24 18:00 |  | 15.2 | 1001.8574 | -3 | 0.7 | -1.3
2014-06-24 19:00 |  | 13.3 | 1002.9564 | -1.4 | -2.1 | -1.42
2014-06-24 20:00 |  | 13.2 | 1003.9067 | -1.1 | 0 | -1.74
2014-06-24 21:00 |  | 11.8 | 1004.2594 | -2.8 | -1.4 | -1.86
2014-06-24 22:00 |  | 11 | 1004.3061 | -3 | -0.4 | -2.42
2014-06-24 23:00 |  | 9.9 | 1004.838 | -3 | -1.2 | -2.24
2014-06-25 |  | 10.1 | 1007 | -3 | -2.8 | -1.66
2014-06-25 01:00 |  | 9.5 | 1006 | -3.3 | -2.4 | -2.72
2014-06-25 02:00 |  | 9.6 | 1006 | -1.6 | -1.5 | -2.6
2014-06-25 03:00 |  | 9.2 | 1006 | -2.9 | -1.2 | -1.82
2014-06-25 04:00 |  | 9.8 | 1006 | -1.7 | 0 | -1.76
2014-06-25 05:00 |  | 11.4 | 1005 | -1.4 | -2.2 | -1.94
2014-06-25 06:00 |  | 16 | 1005 | -0.2 | -1.6 | -0.62
2014-06-25 07:00 |  | 18.6 | 1005 | 0.1 | -1.8 | -1.1
2014-06-25 08:00 |  | 22.4 | 1005 | 0.2 | -0.7 | -1.02
2014-06-25 09:00 |  | 26.2 | 1005 | 0.5 | -4.4 | -2.2
2014-06-25 10:00 |  | 24 | 1005 | -3.9 | -0.9 | -0.76
2014-06-25 11:00 |  | 27 | 1004 | -1.5 | -3.1 | -1.72
2014-06-25 12:00 |  | 27.7 | 1004 | -2.3 | -0.1 | -1.78
2014-06-25 13:00 |  | 24.8 | 1004 |  | -1.3 | -1.58
2014-06-25 14:00 |  | 23 | 1004 | -1.1 | -3.1 | -2.52
2014-06-25 15:00 |  | 19 | 1004 | -1.8 | -1.4 | -1.64
2014-06-25 16:00 |  | 18.6 | 1003 | -4.2 | -4.1 | -1.96
2014-06-25 17:00 |  | 16.1 | 1003 | -1.7 | -0.9 | -1.84
2014-06-25 18:00 |  | 14.7 | 1003 | -2.3 | -1.5 | -2.64
2014-06-25 19:00 |  | 13.5 | 1003 | -2.5 | -0.1 | -0.64
2014-06-25 20:00 |  | 12.4 | 1004 | -2.1 | 0.9 | -1.42
2014-06-25 21:00 |  | 12 | 1004 | -2.4 | -2.4 | -1.54
2014-06-25 22:00 |  | 11.8 | 1004 | -1.5 | -3.1 | -2.04
2014-06-25 23:00 |  | 12.2 | 1004 | -0.7 | -1.1 | -2.28
2014-06-26 |  | 11.9 | 1003 | -3.4 | -1.5 | -1.78
2014-06-26 01:00 |  | 11.5 | 1003 | -1.5 | -1.2 | -1.48
2014-06-26 02:00 |  | 11.5 | 1003 | -1.4 | -2.3 | -1.18
2014-06-26 03:00 |  | 11.5 | 1003 | -2.4 | -1.2 | -1.84
2014-06-26 04:00 |  | 11.6 | 1003 | -1.8 | 0.5 | -1.4
2014-06-26 05:00 |  | 12.8 | 1003 | -1.6 | -2.3 | -1.7
2014-06-26 06:00 |  | 15.9 | 1000.8473 | -1.5 | 0.8 | -0.7
2014-06-26 07:00 |  | 16.7 | 1000.7495 | -1.1 | -1 | -1.02
2014-06-26 08:00 |  | 16.2 | 999.949 | -2.5 | -2.1 | -0.8
2014-06-26 09:00 |  | 19.1 | 1002 | -0.8 | -2 | -1.04
2014-06-26 10:00 |  | 17.7 | 1002 | -1.9 | -1.4 | -1.7
2014-06-26 11:00 |  | 27.9 | 1002 | -1.5 | -0.4 | -0.98
2014-06-26 12:00 |  | 26.8 | 1002 | -0.7 | -1.4 | -0.78
2014-06-26 13:00 |  | 26.1 | 1002 | -3.4 | -0.7 | -0.78
2014-06-26 14:00 |  | 24.5 | 1001 | -1 | -2.6 | -1.96
2014-06-26 15:00 |  | 20.3 | 1001 | -2.3 | -2.3 | -2.7
2014-06-26 16:00 |  | 17.8 | 1000 | -3.4 | -1.1 | -2.6
2014-06-26 17:00 |  | 16 | 1000 | -1.1 | -2.5 | -1.24
2014-06-26 18:00 |  | 14.3 | 1001 | -0.7 | -2.5 | -0.8
2014-06-26 19:00 |  | 13.4 | 1001 | -2.7 | -1.9 | -0.88
2014-06-26 20:00 |  | 12.1 | 1001 | -3 | -0.1 | -2.26
2014-06-26 21:00 |  | 10 | 1001 | -2.2 | -1.7 | -2.12
2014-06-26 22:00 |  | 10.8 | 1001 | -2.2 | -1.6 | -1.82
2014-06-26 23:00 |  | 10.9 | 1000 | -2.2 | -2.2 | -2.4
2014-06-27 |  | 11 | 1000 | -2.9 | -3.4 | -1.7333
2014-06-27 01:00 |  | 10.5 | 1000 | -1.7 | -0.8 | -1.7333
2014-06-27 02:00 |  | 8.2 | 999 | -2.1 | -0.7 | -2.2167
2014-06-27 03:00 |  | 7.6 | 999 | -3.5 | -1.6 | -1.8833
2014-06-27 04:00 |  | 10.4 | 999 | -3.3 | -1.8 | -1.3167
2014-06-27 05:00 |  | 15.1 | 999 | -1.5 | -0.3 | -1.1167
2014-06-27 06:00 |  | 20.2 | 999 | -1.4 | -2.1 | -0.85
2014-06-27 07:00 |  | 18.6 | 999 | -2.1 | 0.6 | -1.4167
2014-06-27 08:00 |  | 16.9 | 996.7392 | -0.3 | -1.5 | -1.7
2014-06-27 09:00 |  | 17.3 | 994.9746 | -3.1 | -0.1 | -1.0333
2014-06-27 10:00 |  | 18.9 | 996.0102 | -3.3 | -1.2 | -1.4167
2014-06-27 11:00 |  | 14.6 | 998 | -2.7 | -3.4 | -0.91667
2014-06-27 12:00 |  | 14.2 | 998 | -4.4 | -1.7 | -2.3667
2014-06-27 13:00 |  | 14.6 | 998 | -1.3 | -1.6 | -2.4833
2014-06-27 14:00 |  | 12.8 | 998 | -3.6 | -1.2 | -1.3333
2014-06-27 15:00 |  | 13.3 | 998 | -3.9 | -4.4 | -0.96667
2014-06-27 16:00 |  | 13.5 | 998 | -4.8 | -4.2 | -1.3667
2014-06-27 17:00 |  | 13 | 994.1737 | -3.1 | -2.4 | -2.35
2014-06-27 18:00 |  | 12.9 | 994.2476 | -2.3 | -3.8 | -1.6167
2014-06-27 19:00 |  | 12.1 | 995.2949 | -2.3 | -1.1 | -1.5667
2014-06-27 20:00 |  | 11.5 | 995.2386 | -3 | -2.3 | -0.7
2014-06-27 21:00 |  | 11.5 | 995.2288 | -2.2 | -1.3 | -1.0833
2014-06-27 22:00 |  | 11.4 | 995.573 | -2.8 | 1.9 | -2.0667
2014-06-27 23:00 |  | 11.2 | 995.498 | -2.8 | -1.3 | -1.95
2014-06-28 |  | 11.2 | 997 | -5.2 | -3.2 | -2.0667
2014-06-28 01:00 |  | 10 | 997 | -4.5 | -4.3 | -1.4
2014-06-28 02:00 |  | 9.8 | 997 | -3.6 | -4 | -2.1167
2014-06-28 03:00 |  | 9.9 | 997 | -4.6 | -4 | -2.1333
2014-06-28 04:00 |  | 10.8 | 997 | -4.2 | -1.5 | -1.1333
2014-06-28 05:00 |  | 11.1 | 996 | -3.5 | -2.5 | -1
2014-06-28 06:00 |  | 13 | 997 | -2.3 | -0.7 | -0.9
2014-06-28 07:00 |  | 12.5 | 997 | -3.1 | -0.9 | -0.98333
2014-06-28 08:00 |  | 13 | 997 | -3.3 | -2.9 | -2.2667
2014-06-28 09:00 |  | 11.4 | 997 | -3.3 | -0.6 | -1.15
2014-06-28 10:00 |  | 15.4 | 997 | -3.1 | -1.5 | -2.1167
2014-06-28 11:00 |  | 17.2 | 997 | -1.6 | -0.9 | -1.9167
2014-06-28 12:00 |  | 18.7 | 994.688 | -1.2 | 2.4 | -1.05
2014-06-28 13:00 |  | 17.6 | 993.5132 | -2.2 | -0.7 | -2.0833
2014-06-28 14:00 |  | 18.5 | 996 | -3.4 | -0.9 | -1.5167
2014-06-28 15:00 |  | 19 | 996 | -1.9 | 0 | -1.3667
2014-06-28 16:00 |  | 17 | 997 | -2.1 | -0.4 | -0.83333
2014-06-28 17:00 |  | 14.6 | 997 | -3.2 | -1.7 | -0.15
2014-06-28 18:00 |  | 14.3 | 997 | -1.7 | -2.1 | -1.2
2014-06-28 19:00 |  | 12.6 | 997 | -2.3 | -1.9 | -0.76667
2014-06-28 20:00 |  | 11.1 | 997 | -2.2 | -2.9 | -0.7
2014-06-28 21:00 |  | 10.7 | 997 | -4.9 | -2.8 | -1.25
2014-06-28 22:00 |  | 10.4 | 996.85 | -3 | -2.1 | -1.1833
2014-06-28 23:00 |  | 9.6 | 996.7646 | -0.7 | -2 | -1.4
2014-06-29 |  | 9.5 | 996.7811 | -2.1 | -0.2 | -1.3
2014-06-29 01:00 |  | 9.8 | 996.9521 | -0.8 | -2.5 | -1.25
2014-06-29 02:00 |  | 9.6 | 998.3021 | -1.3 | -2.3 | -0.91667
2014-06-29 03:00 |  | 9.8 | 997.7118 | -1.8 | -0.2 | -1.05
2014-06-29 04:00 |  | 9.1 | 997.3273 | -1.3 | -3.4 | -0.61667
2014-06-29 05:00 |  | 9.8 | 998 | -1.4 | -0.7 | -0.33333
2014-06-29 06:00 |  | 11.4 | 998 | -1.8 | 0.3 | -0.58333
2014-06-29 07:00 |  | 19.7 | 998 | -0.3 | -1 | -0.066667
2014-06-29 08:00 |  | 16.3 | 998 | -1.3 | 1 | -1.2667
2014-06-29 09:00 |  | 23.5 | 999 | -2.9 | 0.6 | -0.63333
2014-06-29 10:00 |  | 18.8 | 999 | -0.5 | 1 | -1.6167
2014-06-29 11:00 |  | 16.1 | 999 | -2.3 | -1.3 | -1.1833
2014-06-29 12:00 |  | 18.7 | 999 | -3.6 | 0.5 | -0.38333
2014-06-29 13:00 |  | 19.6 | 1000 | -2.3 | 1.4 | -0.66667
2014-06-29 14:00 |  | 18.2 | 1000 | 0 | 2.9 | -0.68333
2014-06-29 15:00 |  | 16.2 | 1000 | 0.1 | -0.5 | 0.033333
2014-06-29 16:00 |  | 15.5 | 1000 | -3 | -0.9 | -0.53333
2014-06-29 17:00 |  | 14.3 | 1001 | -3.4 | -1.3 | -0.8
2014-06-29 18:00 |  | 13.3 | 1001 | -4.6 | -0.5 | -1.6667
2014-06-29 19:00 |  | 12.1 | 1001 | -1.1 | -0.8 | -1.1167
2014-06-29 20:00 |  | 10.7 | 1002 | -3.6 | -0.2 | 0.05
2014-06-29 21:00 |  | 10.5 | 1002 | -2.2 | -0.9 | -0.68333
2014-06-29 22:00 |  | 9.9 | 1002 | -2 | -2 | -0.55
2014-06-29 23:00 |  | 8.9 | 1002 | -3.8 | -0.3 | -1.05
2014-06-30 |  | 8.1 | 1002 | -2.4 | -3.7 | -0.88333
2014-06-30 01:00 |  | 8.5 | 1002 | -2.1 | -1.1 | -0.73333
2014-06-30 02:00 |  | 8.6 | 1000.6744 | -2.2 | -1.2 | -1.1
2014-06-30 03:00 |  | 8.9 | 1003 | -1.3 | -4.5 | -1.6167
2014-06-30 04:00 |  | 8.9 | 1003 | -1.6 | -1.8 | -0.9
2014-06-30 05:00 |  | 9 | 1003 | -0.2 | -0.1 | -0.51667
2014-06-30 06:00 |  | 11.5 | 1003 | -1.3 | 0.2 | -0.5
2014-06-30 07:00 |  | 16.3 | 1003 | 0.1 | -1 | -1.3833
2014-06-30 08:00 |  | 21.2 | 1003 | -2.2 | -1.8 | -1.7167
2014-06-30 09:00 |  | 22.9 | 999.4756 | 1.8 | -3.6 | -0.4
2014-06-30 10:00 |  | 28.9 | 999.0305 | -0.9 | -2.8 | -1.6
2014-06-30 11:00 |  | 21.3 | 1000.568 | -1 | -3.1 | -0.7
2014-06-30 12:00 |  | 26.8 | 1002.2826 | -2.9 | -2.5 | -0.96667
2014-06-30 13:00 |  | 20.4 | 1000.5245 | -0.8 | -2.1 | -1.3333
2014-06-30 14:00 |  | 24.9 | 1001.8898 | -3.4 | 0.6 | -0.6
2014-06-30 15:00 |  | 21.7 | 1002 | -1.2 | -4.6 | -1.9
2014-06-30 16:00 |  | 18.9 | 1003 | -1.2 | -1.5 | -1.0167
2014-06-30 17:00 |  | 15.5 | 1003 | 0.5 | -1.8 | -0.66667
2014-06-30 18:00 |  | 14.4 | 1003 | -3.4 | 0.3 | -0.61667
2014-06-30 19:00 |  | 13.6 | 1004 | -4.6 | -1.4 | -1.3333
2014-06-30 20:00 |  | 10.8 | 1004 | -3.1 | 1.8 | -1.5
2014-06-30 21:00 |  | 9.2 | 1005 | -1.6 | -1.7 | -2.1667
2014-06-30 22:00 |  | 10.1 | 1005 | -1.9 | 1.9 | -1.7667
2014-06-30 23:00 |  | 9.5 | 1005 | -3.2 | -3.7 | -1.8
2014-07-01 |  | 9.2 | 1005 | -1.8 | -3 | -2.3333
2014-07-01 01:00 |  | 9.4 | 1005 | -3.8 | -1.2 | -1.55
2014-07-01 02:00 |  | 9 | 1005 | -0.7 | -0.2 | -1.3833
2014-07-01 03:00 |  | 8.6 | 1006 | -2.7 | -0.7 | -0.92
2014-07-01 04:00 |  | 9.2 | 1006 | -5.2 | -0.5 | -0.28333
2014-07-01 05:00 |  | 11.4 | 1006 | -1.6 | -2.3 | -0.9
2014-07-01 06:00 |  | 14.4 | 1007 | 0.7 | -0.2 | -0.7
2014-07-01 07:00 |  | 17.6 | 1007 | -1.6 | 0.7 | -1.3167
2014-07-01 08:00 |  | 24.1 | 1007 | -0.4 | -1.5 | -0.93333
2014-07-01 09:00 |  | 29.5 | 1007 | -3.2 | -2.5 | -0.38333
2014-07-01 10:00 |  | 23.3 | 1007 | 0.9 | -2.2 | -0.71667
2014-07-01 11:00 |  | 26.2 | 1007 | 0.6 | -2.2 | -0.93333
2014-07-01 12:00 |  | 24.1 | 1006.7698 | -3.3 | -1.8 | -1
2014-07-01 13:00 |  | 27.8 | 1006.9282 | -0.6 | -0.4 | -0.65
2014-07-01 14:00 |  | 27.9 | 1007.2885 | -2.8 | -1.2 | -1.4
2014-07-01 15:00 |  | 22.9 | 1006.5377 | -2.7 | -1.7 | -0.75
2014-07-01 16:00 |  | 20.4 | 1005.7781 | -0.5 | -2.8 | -1.8833
2014-07-01 17:00 |  | 16.4 | 1005.0696 | -3.5 | -0.6 | -1.5833
2014-07-01 18:00 |  | 14.9 | 1004.8638 | -3.4 | 0 | -1.7333
2014-07-01 19:00 |  | 13.4 | 1008 | -5.9 | 0.8 | -2.2833
2014-07-01 20:00 |  | 12.2 | 1008 | -3.2 | 0 | -2.55
2014-07-01 21:00 |  | 10.6 | 1008 | -1.7 | 0.9 | -2.15
2014-07-01 22:00 |  | 9 | 1008 | -1.2 | -3.3 | -2.5
2014-07-01 23:00 |  | 9.4 | 1008 | -2.8 | -4.1 | -2.1667
2014-07-02 |  | 8.8 | 1008 | -4 | -4 | -1.4667
2014-07-02 01:00 |  | 7.5 | 1005.2043 | -5.3 | -3.4 | -3.3
2014-07-02 02:00 |  | 8.2 | 1007 | -3.2 | -4.3 | -3.1667
2014-07-02 03:00 |  | 8.4 | 1007 | -3.2 | -1.7 | -2.0333
2014-07-02 04:00 |  | 9.5 | 1007 | -2 | -2.8 | -2.3
2014-07-02 05:00 |  | 13.6 | 1007 | -3.4 | -0.8 | -2.15
2014-07-02 06:00 |  | 17.3 | 1007 | 1 | 1.1 | -1.6833
2014-07-02 07:00 |  | 20.2 | 1007 | -0.5 | -1.8 | -2.45
2014-07-02 08:00 |  | 22.3 | 1006 | 0.4 | 0.5 | -2.0333
2014-07-02 09:00 |  | 26.1 | 1006 | -1 | -3.4 | -2.0667
2014-07-02 10:00 |  | 24.1 | 1006 | -4.8 | -4.1 | -3.1
2014-07-02 11:00 |  | 24.2 | 1005 | -3.1 | -5.1 | -4.55
2014-07-02 12:00 |  | 22.4 | 1005 | -4.6 | -2.8 | -3.1667
2014-07-02 13:00 |  | 22.4 | 1005 | -3.2 | -2.6 | -3.1833
2014-07-02 14:00 |  | 20.3 | 1004 | -3.4 | -3.5 | -2.0167
2014-07-02 15:00 |  | 19.6 | 1004 | -2.4 | -1.3 | -2.65
2014-07-02 16:00 |  | 19.6 | 1004 | -4.2 | -0.3 | -2.5
2014-07-02 17:00 |  | 19 | 1003 | -5.4 | -3.5 | -1.35
2014-07-02 18:00 |  | 17.9 | 1003 | -3.3 | 0.5 | -2.15
2014-07-02 19:00 |  | 17.4 | 1004 | -2.1 | -1.7 | -2.6167
2014-07-02 20:00 |  | 17.3 | 1004 | -3.1 | -4.9 | -2.15
2014-07-02 21:00 |  | 17 | 1003 | -5 | -3.1 | -2.6667
2014-07-02 22:00 |  | 16.7 | 1003 | -3.4 | -2.8 | -2.85
2014-07-02 23:00 |  | 16.1 | 1003 | -4.1 | -2.4 | -2.3333
2014-07-03 |  | 16.1 | 1002 | -4.5 | -2.6 | -2.1333
2014-07-03 01:00 |  | 14.9 | 1002 | -3.3 | -1.5 | -2.0667
2014-07-03 02:00 |  | 14.8 | 1002 | -5.3 | -4 | -1.8833
2014-07-03 03:00 |  | 13.9 | 1002 | -5 | -1.1 | -2.1167
2014-07-03 04:00 |  | 14.7 | 1002 | 0.5 | -1.2 | -1.7833
2014-07-03 05:00 |  | 17.4 | 1002 | 0.8 | 0.8 | -2.05
2014-07-03 06:00 |  | 16.8 | 1000.7732 | -0.9 | -0.7 | -0.8
2014-07-03 07:00 |  | 19.5 | 1000.7188 | -2 | -2.8 | -1
2014-07-03 08:00 |  | 19.7 | 1001.9026 | -3.9 | -1.2 | -1.2
2014-07-03 09:00 |  | 22.5 | 1001.3609 | -2.1 | -3 | -1.85
2014-07-03 10:00 |  | 25.1 | 1001 | -0.6 | -2.3 | -1.5333
2014-07-03 11:00 |  | 23.6 | 1001 | -1.4 | -0.8 | -1.75
2014-07-03 12:00 |  | 24.7 | 1001 | -3.2 | -5.4 | -1.7
2014-07-03 13:00 |  | 19.6 | 1000 | -2.1 | -0.9 | -1.85
2014-07-03 14:00 |  | 21.4 | 999 | -3.2 | -4.2 | -2.1667
2014-07-03 15:00 |  | 21.8 | 999 | -4.4 | -2 | -2.3833
2014-07-03 16:00 |  | 20.6 | 998 | -3.4 | -2.1 | -1.7167
2014-07-03 17:00 |  | 20.5 | 998 | -2.3 | 0.6 | -2.2
2014-07-03 18:00 |  | 18.1 | 997 | -3.4 | -1.6 | -3.0167
2014-07-03 19:00 |  | 16.7 | 997 | -3.2 | -3.5 | -2.9667
2014-07-03 20:00 |  | 16.1 | 998 | -2.6 | -4.1 | -2.6
2014-07-03 21:00 |  | 15.1 | 997 | -2.4 | -4 | -3.1667
2014-07-03 22:00 |  | 15.1 | 996 | -4 | -3.2 | -2.55
2014-07-03 23:00 |  | 13.9 | 996 | -3 | -4.2 | -3.0833
2014-07-04 |  | 14.5 | 995 | -6.5 | -3.3 | -4.1667
2014-07-04 01:00 |  | 14.7 | 994 | -5.5 | -2.5 | -3.0167
2014-07-04 02:00 |  | 14.8 | 993 | -4.2 | -4.3 | -2.3833
2014-07-04 03:00 |  | 15 | 993 | -6.8 | -5.9 | -3.3
2014-07-04 04:00 |  | 15.2 | 992 | -3.5 | -1.4 | -2.35
2014-07-04 05:00 |  | 15.8 | 991 | -4.2 | -2.9 | -2.6833
2014-07-04 06:00 |  | 16.2 | 990 | -2.5 | -1 | -2.1333
2014-07-04 07:00 |  | 17 | 990 | -3 | -2.1 | -3.1
2014-07-04 08:00 |  | 18.3 | 989 | -2.5 | -6.3 | -2.1
2014-07-04 09:00 |  | 19.9 | 989 | 0 | -5 | -1.3
2014-07-04 10:00 |  | 23.1 | 988 | -3.1 | -2.4 | -2.45
2014-07-04 11:00 |  | 24.3 | 988 | -0.7 | -1.5 | -1.1667
2014-07-04 12:00 |  | 20.3 | 987 | -3.7 | -2.3 | -2.4833
2014-07-04 13:00 |  | 19.4 | 987 | -4.6 | -2.2 | -1.4
2014-07-04 14:00 |  | 18.1 | 986 | -3.9 | -2 | -2.1333
2014-07-04 15:00 |  | 16 | 986 | -0.9 | -0.7 | -2.0667
2014-07-04 16:00 |  | 15.7 | 986 | -3.3 | -1.4 | -2.35
2014-07-04 17:00 |  | 15.3 | 986 | -4 | -3.1 | -0.51667
2014-07-04 18:00 |  | 14.5 | 985 | -4.3 | -2.7 | -0.46667
2014-07-04 19:00 |  | 15.3 | 985 | -1.9 | -1.4 | -1.85
2014-07-04 20:00 |  | 15.4 | 985 | -4.5 | -0.6 | -1.5667
2014-07-04 21:00 |  | 15.4 | 985 | -4.1 | -1.8 | -1.6
2014-07-04 22:00 |  | 14.3 | 984 | -3.5 | -3.2 | -2.5167
2014-07-04 23:00 |  | 14.2 | 983 | -3.7 | -4.8 | -2.5
2014-07-05 |  | 14.3 | 982 | -2 | -3.2 | -2.8333
2014-07-05 01:00 |  | 14.4 | 982 | -5.2 | -3.2 | -3.4667
2014-07-05 02:00 |  | 14.5 | 981 | -4.1 | -3.4 | -2.8333
2014-07-05 03:00 |  | 14.6 | 981 | -4.8 | -4 | -2.6167
2014-07-05 04:00 |  | 12.2 | 980 | -4.8 | -1.9 | -2.35
2014-07-05 05:00 |  | 12.3 | 981 | -4.4 | 0.4 | -2.32
2014-07-05 06:00 |  | 12 | 982 | -4.1 | -1.5 | -2.2
2014-07-05 07:00 |  | 11.8 | 982 | -2 | -2.5 | -1.48
2014-07-05 08:00 |  | 14.7 | 983 | -1.2 | -0.7 | -2.2167
2014-07-05 09:00 |  | 20.4 | 983 | 0.9 | 2.2 | -1.0167
2014-07-05 10:00 |  | 22.3 | 984 | 0 | 0.1 | -0.38333
2014-07-05 11:00 |  | 25.5 | 985 | -1.8 | -5 | -1.45
2014-07-05 12:00 |  | 21 | 985 | -0.9 | 0.2 | -2.4667
2014-07-05 13:00 |  | 24.9 | 986 | 1.1 | -1.8 | -0.68333
2014-07-05 14:00 |  | 22.3 | 986 | -2.2 | -1.8 | -0.96667
2014-07-05 15:00 |  | 22 | 987 | -1.6 | -4.2 | -1.1333
2014-07-05 16:00 |  | 19.1 | 987 | -1.9 | -0.7 | 0.25
2014-07-05 17:00 |  | 18.4 | 988 | -3.1 | 1.5 | -0.61667
2014-07-05 18:00 |  | 16.2 | 988 | -3.6 | -0.6 | -0.48
2014-07-05 19:00 |  | 14.6 | 988 | -5 | -2.4 | -1.58
2014-07-05 20:00 |  | 12.8 | 989 | -2.5 | 0.2 | -0.52
2014-07-05 21:00 |  | 11.2 | 989 | -3.3 | -1.8 | -1.14
2014-07-05 22:00 |  | 9.3 | 989 | -3.2 | -0.2 | -0.92
2014-07-05 23:00 |  | 8.8 | 989 | -2 | 1.7 | -1.3
2014-07-06 |  | 8.8 | 989 | -1.5 | -3.1 | -1.56
2014-07-06 01:00 |  | 7.4 | 989 | -4.2 | -1.6 | -1.3
2014-07-06 02:00 |  | 7.9 | 988 | -3.2 | -3.4 | -1.88
2014-07-06 03:00 |  | 9 | 988 | -1.5 | -3.1 | -0.76
2014-07-06 04:00 |  | 9.6 | 988 | -3.8 | -3.5 | -1.8
2014-07-06 05:00 |  | 11.9 | 988 | 0.1 | -1.8 | -1.16
2014-07-06 06:00 |  | 14 | 989 | -1.3 | -2.1 | -0.34
2014-07-06 07:00 |  | 14.4 | 988 | -1.9 | -0.2 | -0.66
2014-07-06 08:00 |  | 14.1 | 988 | 1.1 | -2.4 | -1.62
2014-07-06 09:00 |  | 14.6 | 988 | -1.2 | -1.2 | -1.54
2014-07-06 10:00 |  | 13.9 | 988 | -2.3 | -2.1 | -1.2
2014-07-06 11:00 |  | 17.6 | 988 | 2.1 | -0.6 | -1.3
2014-07-06 12:00 |  | 18.4 | 989 | -0.7 | -0.1 | -1.46
2014-07-06 13:00 |  | 21.5 | 988 | -1.7 | -1.9 | -1.68
2014-07-06 14:00 |  | 19.6 | 989 | -4 | 2.4 | -2.92
2014-07-06 15:00 |  | 26.1 | 989 | 0 | -3.6 | -2.52
2014-07-06 16:00 |  | 20.3 | 989 | -2.5 | -1.9 | -1.98
2014-07-06 17:00 |  | 16.9 | 990 | -3 | 0.1 | -1.24
2014-07-06 18:00 |  | 11.4 | 990 | -3.2 | 0 | -1.74
2014-07-06 19:00 |  | 11 | 991 | -1.7 | -3.4 | -1.3
2014-07-06 20:00 |  | 10.1 | 992 | -1.9 | -0.3 | -0.3
2014-07-06 21:00 |  | 11 | 993 | -2.8 | -0.7 | -0.98
2014-07-06 22:00 |  | 9.4 | 994 | -1.9 | -0.8 | -1
2014-07-06 23:00 |  | 8.4 | 994 | -0.6 | -0.7 | -1.02
2014-07-07 |  | 7.7 | 995 | -2.6 | -1.2 | -1.52
2014-07-07 01:00 |  | 8.4 | 995 | -3.1 | -0.2 | -0.84
2014-07-07 02:00 |  | 7.8 | 995 | -3.4 | 0.7 | -1.26
2014-07-07 03:00 |  | 8 | 996 | 0.5 | -0.4 | -0.22
2014-07-07 04:00 |  | 10.6 | 996 | -1.3 | 0.1 | 0.68
2014-07-07 05:00 |  | 12 | 997 | -1.8 | 2.8 | 0.2
2014-07-07 06:00 |  | 14.4 | 998 | 0.7 | 1.4 | 0.48
2014-07-07 07:00 |  | 17.3 | 998 | 1.1 | 2.4 | 0.12
2014-07-07 08:00 |  | 17.3 | 998 | 3.5 | 0.3 | -0.26
2014-07-07 09:00 |  | 19.9 | 999 | -2.5 | -0.6 | -1.62
2014-07-07 10:00 |  | 17 | 999 | 0.2 | -2.7 | -1.34
2014-07-07 11:00 |  | 29 | 1000 | -0.7 | -1.6 | -2.3
2014-07-07 12:00 |  | 29.7 | 1000 | -2.4 | -1.2 | -1.68
2014-07-07 13:00 |  | 27.1 | 1000 | -1.4 | -1 | -1.08
2014-07-07 14:00 |  | 20.9 | 1000 | -2.7 | -3.4 | -0.98
2014-07-07 15:00 |  | 26.5 | 1000 | -3.3 | -2.3 | -1.16
2014-07-07 16:00 |  | 24.6 | 1000 | -0.7 | -1.4 | -0.74
2014-07-07 17:00 |  | 14.9 | 997.8179 | -2.4 | -0.9 | 0.8
2014-07-07 18:00 |  | 17.4 | 998.5242 | -2 | -1.7 | -1.92
2014-07-07 19:00 |  | 16.2 | 1001 | -0.1 | -1.5 | -0.2
2014-07-07 20:00 |  | 14.3 | 1001 | -2.5 | -2.8 | -0.22
2014-07-07 21:00 |  | 14.1 | 1001 | -3.5 | -3.8 | -1.72
2014-07-07 22:00 |  | 13.1 | 1001 | -2.6 | -0.9 | -2.14
2014-07-07 23:00 |  | 13.5 | 1001 | -3.2 | -2.2 | -1.74
2014-07-08 |  | 13.1 | 1000 | -3.3 | -1.8 | -2.12
2014-07-08 01:00 |  | 12.7 | 1000 | -5.2 | -2.8 | -1.34
2014-07-08 02:00 |  | 11.5 | 1000 | -4.9 | -3.7 | -3.94
2014-07-08 03:00 |  | 11.7 | 1000 | -6.6 | -3.6 | -3
2014-07-08 04:00 |  | 12.1 | 1000 | -5.2 | -1.4 | -2.36
2014-07-08 05:00 |  | 11.3 | 1000 | -4.5 | -0.5 | -1.64
2014-07-08 06:00 |  | 11.7 | 999.0102 | -2.9 | -2.4 | -1.12
2014-07-08 07:00 |  | 12.7 | 1000.0591 | -2 | 0.5 | -1.84
2014-07-08 08:00 |  | 12.5 | 1001 | -2.6 |  | -2.58
2014-07-08 09:00 |  | 13.3 | 1000 | -0.3 |  | -3.14
2014-07-08 10:00 |  | 13.8 | 1000 | -4.3 |  | -3.8
2014-07-08 11:00 |  | 14.7 | 1000 | -1.9 |  | -3.96
2014-07-08 12:00 |  | 18.6 | 1000 | -3.1 |  | -1.5
2014-07-08 13:00 |  | 25.8 | 1000 | -2.9 |  | -1.65
2014-07-08 14:00 |  | 22 | 1001 | -0.2 |  | -0.875
2014-07-08 15:00 |  | 22.5 | 1001 | -4.9 |  | -1.05
2014-07-08 16:00 |  | 19 | 1001 | -4.2 |  | -3.025
2014-07-08 17:00 |  | 17.8 | 1002 | -5.3 |  | -0.15
2014-07-08 18:00 |  | 16.3 | 1002 | -4.6 |  | -0.625
2014-07-08 19:00 |  | 14.4 | 1003 | -2.6 |  | -1.85
2014-07-08 20:00 |  | 13 | 1003 | -2.8 |  | -2.125
2014-07-08 21:00 |  | 11.9 | 1004 | -4.8 |  | -1.925
2014-07-08 22:00 |  | 11.3 | 1004 | -1.8 |  | -2.2
2014-07-08 23:00 |  | 11.5 | 1004 | -3.8 |  | -2.7
2014-07-09 |  | 10.8 | 1004 | -4.4 |  | -3.6
2014-07-09 01:00 |  | 10 | 1004 | -4.6 |  | -2.7
2014-07-09 02:00 |  | 10 | 1004 | -4.5 |  | -2.675
2014-07-09 03:00 |  | 9.5 | 1003.7703 | -4.6 |  | -1.675
2014-07-09 04:00 |  | 10.1 | 1005.8685 | -3.7 |  | -3.175
2014-07-09 05:00 |  | 12.3 | 1005.6972 | -3.7 |  | -2.15
2014-07-09 06:00 |  | 15.9 | 1005 | -5.3 |  | -0.725
2014-07-09 07:00 |  | 18.6 | 1005 | -1 |  | -0.95
2014-07-09 08:00 |  | 22.1 | 1005 | 1.8 |  | -1.3333
2014-07-09 09:00 |  | 25.1 | 1005 | -1.5 |  | -1.6667
2014-07-09 10:00 |  | 25.2 | 1005 | -0.1 |  | -1.2333
2014-07-09 11:00 |  | 25.9 | 1005 | -3.7 |  | -1.6
2014-07-09 12:00 |  | 26.1 | 1004 | 1.3 |  | -2.15
2014-07-09 13:00 |  | 25.3 | 1004 | -0.5 |  | -1.9
2014-07-09 14:00 |  | 25.4 | 1004 | -0.8 |  | -1.85
2014-07-09 15:00 |  | 22.4 | 1004 | -3.6 |  | -1.45
2014-07-09 16:00 |  | 18.6 | 1004 | -5.2 |  | -1.85
2014-07-09 17:00 |  | 16.6 | 1005 | -2.6 |  | -1.25
2014-07-09 18:00 |  | 15.5 | 1005 | -2.4 |  | -1.25
2014-07-09 19:00 |  | 13.9 | 1005 | -2.3 |  | -2.7
2014-07-09 20:00 |  | 12.8 | 1005 | -2 |  | -2.6
2014-07-09 21:00 |  | 12.6 | 1005 | -2.6 |  | -3.35
2014-07-09 22:00 |  | 11.8 | 1005 | -2.9 |  | -2.7
2014-07-09 23:00 |  | 11 | 1004 | -3.7 |  | -1.5
2014-07-10 |  | 10.3 | 1005 | -2.3 |  | -2.45
2014-07-10 01:00 |  | 11.7 | 1004 | -3.3 |  | -0.5
2014-07-10 02:00 |  | 11.7 | 1004 | -3.7 |  | -3.55
2014-07-10 03:00 |  | 11.8 | 1004 | -2.9 |  | -0.6
2014-07-10 04:00 |  | 12.1 | 1004 | -2.7 |  | -1.35
2014-07-10 05:00 |  | 13.1 | 1004 | -3.1 |  | -1.7
2014-07-10 06:00 |  | 13.7 | 1004 | -1.5 |  | -0.95
2014-07-10 07:00 |  | 15 | 1004.9332 | -0.8 |  | -1.45
2014-07-10 08:00 |  | 14.6 | 1003.4571 | -0.7 |  | -1.5
2014-07-10 09:00 |  | 15.8 | 1002.2434 | -0.8 |  | -2.15
2014-07-10 10:00 |  | 20 | 1005 | 1 |  | -1.8
2014-07-10 11:00 |  | 20.6 | 1005 | -0.9 |  | -1.25
2014-07-10 12:00 |  | 20.5 | 1004 | -1 |  | -1.2
2014-07-10 13:00 |  | 23.9 | 1004 | -2.7 |  | -1.75
2014-07-10 14:00 |  | 19 | 1004 | -3.7 |  | -1.05
2014-07-10 15:00 |  | 18.7 | 1004 | -2.2 |  | -2.15
2014-07-10 16:00 |  | 16.6 | 1004 | -1.9 |  | -2.45
2014-07-10 17:00 |  | 15.2 | 1004 | -3.2 |  | -3.1
2014-07-10 18:00 |  | 14.2 | 1002.6872 | -1.3 |  | -2.6
2014-07-10 19:00 |  | 13.2 | 1002.8617 | -3.4 |  | -2.6
2014-07-10 20:00 |  | 12.6 | 1005 | -3.4 |  | -2.35
2014-07-10 21:00 |  | 12.4 | 1005 | -2.5 |  | -2.2
2014-07-10 22:00 |  | 12.5 | 1005 | -1.5 |  | -2.15
2014-07-10 23:00 |  | 12.4 | 1004 | -4.9 |  | -3.8
2014-07-11 |  | 12.3 | 1004 | -5.7 |  | -1.7
2014-07-11 01:00 |  | 12.4 | 1004 | -3.5 |  | -2.2
2014-07-11 02:00 |  | 12.3 | 1004 | -4.4 |  | -3.2
2014-07-11 03:00 |  | 12.3 | 1004 | -3.5 |  | -2.85
2014-07-11 04:00 |  | 12.6 | 1004 | -4.3 |  | -2.9
2014-07-11 05:00 |  | 13.3 | 1005 | -1.9 |  | -2.2
2014-07-11 06:00 |  | 14.4 | 1005 | -4.6 |  | -1.35
2014-07-11 07:00 |  | 14.6 | 1004 | -4.8 |  | -1.9
2014-07-11 08:00 |  | 16.6 | 1004 | -0.2 |  | -2.05
2014-07-11 09:00 |  | 20.1 | 1004 | -1.4 | -0.6 | -2.9
2014-07-11 10:00 |  | 20.8 | 1004 | -4.6 | -0.3 | -1.35
2014-07-11 11:00 |  | 21.4 | 1004 | -3.1 | -0.1 | -2.95
2014-07-11 12:00 |  | 25.7 | 1003 | -2.7 | -1.1 | -3.3
2014-07-11 13:00 |  | 30.8 | 1003 | -2.8 | -2.1 | -3.0667
2014-07-11 14:00 |  | 29.1 | 1003 | -2.4 | -1.7 | -2.9333
2014-07-11 15:00 |  | 20.5 | 1003 | -4.6 | -2.3 | -2.9
2014-07-11 16:00 |  | 20.8 | 1002 | 0.3 | 0.8 | -2.975
2014-07-11 17:00 |  | 19.7 | 1002 | -2.7 | -0.5 | -2.4
2014-07-11 18:00 |  | 17.9 | 1002 | -4.6 | 0.3 | -2.45
2014-07-11 19:00 |  | 17 | 1003 | -2.8 | -1.4 | -1.225
2014-07-11 20:00 |  | 14.9 | 1003 | -2.4 | 0.6 | -1.225
2014-07-11 21:00 |  | 13 | 1003 | -5 | 0.6 | -2.025
2014-07-11 22:00 |  | 12.1 | 1002 | -4.9 | -3.4 | -3.075
2014-07-11 23:00 |  | 11.2 | 1002 | -5.3 | -1.6 | -3.6
2014-07-12 |  | 10.6 | 1002 | -2.3 | -0.5 | -2
2014-07-12 01:00 |  | 10.3 | 1002 | -4.9 | -1.1 | -1.775
2014-07-12 02:00 |  | 10.5 | 1001 | -4 | -0.3 | -2.6
2014-07-12 03:00 |  | 11.7 | 1001 | -4.1 | -0.5 | -3.6
2014-07-12 04:00 |  | 13.2 | 1001 | -2.2 | -2.9 | -1.775
2014-07-12 05:00 |  | 13.8 | 1000 | -1.9 | -2.9 | -2.125
2014-07-12 06:00 |  | 19 | 1000 | -2.2 | -0.6 | -2.8
2014-07-12 07:00 |  | 25.5 | 1000 | -0.9 | 0.1 | -2.275
2014-07-12 08:00 |  | 31.2 | 999 | -0.1 | -4.4 | -2.475
2014-07-12 09:00 |  | 29.6 | 999 | -0.7 | -1.7 | -2.875
2014-07-12 10:00 |  | 34.2 | 998 | -1.4 | -2.3 | -1.7
2014-07-12 11:00 |  | 35.6 | 998 | -2.9 | -1.8 | -1.85
2014-07-12 12:00 |  | 32.1 | 997 | -3.6 | -1.4 | -3.025
2014-07-12 13:00 |  | 29.1 | 996 | -4.4 | -0.7 | -2.625
2014-07-12 14:00 |  | 27.9 | 996 | -5.8 | -2.1 | -2.625
2014-07-12 15:00 |  | 28.1 | 995 | -3.7 | -2 | -3.175
2014-07-12 16:00 |  | 24.4 | 995 | -3.1 | 0.8 | -2.8
2014-07-12 17:00 |  | 23.8 | 994 | -4.5 | 0.3 | -2.425
2014-07-12 18:00 |  | 23 | 994 | -4.1 | -0.9 | -3.075
2014-07-12 19:00 |  | 21.5 | 994 | -4.2 | -2.2 | -2.025
2014-07-12 20:00 |  | 19.4 | 994 | -4 | 1.4 | -1.9
2014-07-12 21:00 |  | 18.1 | 994 | -2.1 | -3.7 | -2.8
2014-07-12 22:00 |  | 16.5 | 994 | -3.5 | -2 | -2.35
2014-07-12 23:00 |  | 16 | 993 | -4.9 | 0.2 | -3.15
2014-07-13 |  | 15.6 | 992 | -4.5 | -1.2 | -3.075
2014-07-13 01:00 |  | 15.4 | 992 | -4.9 | -2.1 | -2.65
2014-07-13 02:00 |  | 15.4 | 991 | -4.7 | -2.1 | -3.3
2014-07-13 03:00 |  | 15.3 | 991 | -6.1 | -2.7 | -2.55
2014-07-13 04:00 |  | 15.2 | 991 | -5.2 | -3.6 | -2.475
2014-07-13 05:00 |  | 15.7 | 991 | -1.5 | -2 | -2.3
2014-07-13 06:00 |  | 17.1 | 991 | -2 | -0.4 | -2.3
2014-07-13 07:00 |  | 19 | 991 | -5 | -0.4 | -2.2
2014-07-13 08:00 |  | 17.6 | 990.408 | -4 | -2.7 | -1.425
2014-07-13 09:00 |  | 16.7 | 990 | -4.1 | -0.9 | -2.15
2014-07-13 10:00 |  | 16.1 | 991 | -1.3 | 1.2 | -1.55
2014-07-13 11:00 |  | 17.4 | 991 | -4.8 | -0.7 | -1.45
2014-07-13 12:00 |  | 22.2 | 991 | 0.3 | 1.7 | -0.55
2014-07-13 13:00 |  | 19.3 | 992 | -1.4 | -1.7 | -0.6
2014-07-13 14:00 |  | 19 | 992 | 0 | 1.1 | -1.675
2014-07-13 15:00 |  | 20.6 | 992 | -4.2 | -1.1 | -1.875
2014-07-13 16:00 |  | 21.7 | 992 | -4.4 | 0.4 | -1.8
2014-07-13 17:00 |  | 19.9 | 992 | -3 | 0.3 | -1.45
2014-07-13 18:00 |  | 20 | 993 | -2.2 | 1.4 | -0.5
2014-07-13 19:00 |  | 17.8 | 993 | -1.8 | 1.8 | -1.5
2014-07-13 20:00 |  | 16.4 | 994 | -1.1 | 0.9 | -1.775
2014-07-13 21:00 |  | 15.4 | 994 | -1.9 | 0.4 | -0.925
2014-07-13 22:00 |  | 14.8 | 995 | -3 | 0.9 | -1.9
2014-07-13 23:00 |  | 13.9 | 995 | -1.9 | 1.5 | -1.125
2014-07-14 |  | 13 | 996 | -2.1 | 0 | -0.85
2014-07-14 01:00 |  | 11.2 | 996 | -3.3 | -3.5 | -2.425
2014-07-14 02:00 |  | 10.3 | 996 | -3.6 | -1.6 | -1.525
2014-07-14 03:00 |  | 9.2 | 996 | -4.9 | -0.2 | -1.15
2014-07-14 04:00 |  | 10.3 | 997 | -3.7 | -1.1 | -1.0333
2014-07-14 05:00 |  | 11.8 | 997 | -1.1 | -1.3 | -0.66667
2014-07-14 06:00 |  | 16.9 | 997 | 1.7 | -1.7 | -1.1667
2014-07-14 07:00 |  | 19.3 | 997 | 0.7 | 0.7 | -3.7007e-17
2014-07-14 08:00 |  | 20.7 | 997 | 1.3 | 1.8 | -1.8667
2014-07-14 09:00 |  | 25 | 997 | -0.3 | -1.8 | -0.53333
2014-07-14 10:00 |  | 21.9 | 994.8223 | -5.4 | 0.3 | -0.6
2014-07-14 11:00 |  | 21.5 | 996 | -1.9 | -0.7 | -0.83333
2014-07-14 12:00 |  | 22.4 | 996 | -2.6 | -1.1 | -1.5333
2014-07-14 13:00 |  | 24.7 | 996 | -0.9 | -2.2 | -1.5333
2014-07-14 14:00 |  | 20.4 | 996 | -4.8 | -0.8 | -2.1333
2014-07-14 15:00 |  | 15.5 | 995 | -4.2 | -0.5 | -1.3667
2014-07-14 16:00 |  | 17.2 | 995 | -0.9 | -0.2 | -1.7
2014-07-14 17:00 |  | 17.8 | 995 | -2 | -1.5 | -1.9667
2014-07-14 18:00 |  | 16.1 | 995 | -2 | 0.7 | -2.5333
2014-07-14 19:00 |  | 17.4 | 995 | -3 | 0.4 | -1.3333
2014-07-14 20:00 |  | 17.4 | 995 | -2.1 | 1.6 | -2.4667
2014-07-14 21:00 |  | 17.2 | 995.7724 | -2.7 | -2.4 | -2.2
2014-07-14 22:00 |  | 17 | 996.1462 | -2.3 | 2.2 | -1.5333
2014-07-14 23:00 |  | 16.8 | 996 | -1.5 | 1.4 | -0.73333
2014-07-15 |  | 14.7 | 996 | -0.9 | -0.1 | -1.7
2014-07-15 01:00 |  | 13.6 | 997 | -5 | 1.5 | -2.0667
2014-07-15 02:00 |  | 11.8 | 998 | -2.8 | 2 | -2.0667
2014-07-15 03:00 |  | 10.8 | 999 | -2.6 | 0.2 | -1.5
2014-07-15 04:00 |  | 11.6 | 999 | -1.5 | -0.3 | -0.93333
2014-07-15 05:00 |  | 14.5 | 1000 | -2.8 | -1 | -0.36667
2014-07-15 06:00 |  | 18.1 | 1001 | 0.6 | 0.5 | -0.7
2014-07-15 07:00 |  | 21.2 | 1001 | -4 | 2.8 | -0.16667
2014-07-15 08:00 |  | 20.8 | 1002 | -3.1 | 0.5 | -0.8
2014-07-15 09:00 |  | 24.7 | 1003 | 1.1 | 0.7 | -0.4
2014-07-15 10:00 |  | 25 | 1003 | -1.6 | -0.7 | 0.33333
2014-07-15 11:00 |  | 26.1 | 1003 | -0.2 | 0.2 | -1.0667
2014-07-15 12:00 |  | 26.1 | 1004 | 2.1 | -1.4 | -1.5667
2014-07-15 13:00 |  | 27.5 | 1004 | -3.2 | -0.6 | -0.83333
2014-07-15 14:00 |  | 28.7 | 1004 | -0.7 | 4.1 | -1.6333
2014-07-15 15:00 |  | 25.6 | 1004 | -0.7 | -2.4 | -1.0667
2014-07-15 16:00 |  | 24.2 | 1004 | -0.8 | 1.4 | -0.33333
2014-07-15 17:00 |  | 20.1 | 1004 | -1.8 | 1.8 | -0.4
2014-07-15 18:00 |  | 18.3 | 1005 | -1.8 | -2.6 | 0.5
2014-07-15 19:00 |  | 17.2 | 1005 | -0.6 | 0.7 | -0.1
2014-07-15 20:00 |  | 15.9 | 1005 | -4.8 | 3.9 | -1.8333
2014-07-15 21:00 |  | 13.9 | 1006 | -3.7 | -0.2 | -2.2333
2014-07-15 22:00 |  | 12.8 | 1005 | -1.9 | 0.1 | -1.7667
2014-07-15 23:00 |  | 11.8 | 1005 | -3.4 | -1.9 | -2.3333
2014-07-16 |  | 10.7 | 1005 | -4.7 | -1.1 | -2.1
2014-07-16 01:00 |  | 10.3 | 1005 | -1.7 | 0.1 | -1.7667
2014-07-16 02:00 |  | 9.9 | 1005 | -4.4 | 0.5 | -1.7667
2014-07-16 03:00 |  | 8.2 | 1005 | -4.7 | -0.2 | -2.6667
2014-07-16 04:00 |  | 11.9 | 1004 | -4 | -1 | -2.1
2014-07-16 05:00 |  | 15.9 | 1004 | -2.7 | 0.7 | -1.6333
2014-07-16 06:00 |  | 18.5 | 1004 | -1.3 | -1.1 | -1.3
2014-07-16 07:00 |  | 20.2 | 1004 | 0.7 | -2.4 | -0.9
2014-07-16 08:00 |  | 22.4 | 1004 | 1.1 | 1.2 | -1.375
2014-07-16 09:00 |  | 20.4 | 1003 | -2.7 | -2.4 | -1.375
2014-07-16 10:00 |  | 24.6 | 1004 | -2.4 |  | -1.175
2014-07-16 11:00 |  | 21.7 | 1004 | -1.8 | -1.2 | -1.475
2014-07-16 12:00 |  | 22.3 | 1003 | -3.2 | -6 | -1.625
2014-07-16 13:00 |  | 22.8 | 1003 | -3.7 | -5 | -0.65
2014-07-16 14:00 |  | 24.7 | 1003 | -0.3 | 0.4 | -2.775
2014-07-16 15:00 |  | 21.3 | 1002 | -1.1 | -0.6 | -3.7
2014-07-16 16:00 |  | 16.6 | 1003 | -3.3 | 2.2 | -1.4
2014-07-16 17:00 |  | 17.2 | 1003 | -3.6 | -2.6 | -1.2
2014-07-16 18:00 |  | 16.5 | 1003 | 0.3 | -0.8 | -1.575
2014-07-16 19:00 |  | 16.3 | 1003 | -2.7 | 2.4 | -1.925
2014-07-16 20:00 |  | 14.1 | 1005 | -1.9 | 2.3 | -0.65
2014-07-16 21:00 |  | 14 | 1005 | -5.3 | 3.6 | -1.8
2014-07-16 22:00 |  | 14.2 | 1005 | -2.5 | 1.3 | -1.975
2014-07-16 23:00 |  | 13.7 | 1005 | -3.8 | -2.1 | -2.075
2014-07-17 |  | 12.8 | 1005 | -3.8 | -1.2 | -1.625
2014-07-17 01:00 |  | 11.8 | 1005 | -4.1 | -0.9 | -1.58
2014-07-17 02:00 |  | 11.6 | 1006 | -1.7 | 1.4 | -1.78
2014-07-17 03:00 |  | 10.9 | 1006 | -3.5 | -1.4 | -1.74
2014-07-17 04:00 |  | 11.9 | 1006 | -2.9 | -1 | -0.78
2014-07-17 05:00 |  | 15.2 | 1007 | -2.4 | -0.2 | -0.78
2014-07-17 06:00 |  | 19.4 | 1007 | -3.1 | 0.3 | -0.82
2014-07-17 07:00 |  | 23.2 | 1007 | 0.4 | 1.8 | -0.06
2014-07-17 08:00 |  | 26.2 | 1007 | -0.4 | 0.3 | -1.18
2014-07-17 09:00 |  | 29.1 | 1007 | 1.3 | -1.9 | -1.46
2014-07-17 10:00 |  | 34.1 | 1007 | -3.3 | -1.1 | -2.46
2014-07-17 11:00 |  | 28.1 | 1006.4706 | -2.1 | 3 | -1.48
2014-07-17 12:00 |  | 30 | 1006 | -2.2 | 4.1 | -1.24
2014-07-17 13:00 |  | 30 | 1006 | -2.6 | -1.8 | -1.84
2014-07-17 14:00 |  | 26.7 | 1006 | -3 | 0.6 | -1.58
2014-07-17 15:00 |  | 29.2 | 1006 | -3.1 | -0.9 | -2.2667
2014-07-17 16:00 |  | 24.8 | 1005 | -0.9 | -0.7 | -2.6333
2014-07-17 17:00 |  | 22.5 | 1005 | -4.3 | 0 | -2.2833
2014-07-17 18:00 |  | 20.3 | 1005 | -4.5 | -2.1 | -2.5833
2014-07-17 19:00 |  | 18.2 | 1005 | -3 | -0.8 | -1.98
2014-07-17 20:00 |  | 17 | 1006 | -2.3 | 0.3 | -2.1667
2014-07-17 21:00 |  | 16 | 1006 | -4.4 | -0.1 | -1.8667
2014-07-17 22:00 |  | 16 | 1006 | -6.7 | -0.8 | -2.8167
2014-07-17 23:00 |  | 14.6 | 1006 | -2.1 | -2 | -2.0333
2014-07-18 |  | 14.3 | 1005 | -5.1 | -2.3 | -3.0167
2014-07-18 01:00 |  | 14.9 | 1004 | -5.8 | -0.8 | -3.3333
2014-07-18 02:00 |  | 13.3 | 1004 | -2.2 | -2 | -2.3333
2014-07-18 03:00 |  | 12.3 | 1004 | -4.1 | -2.4 | -3.5333
2014-07-18 04:00 |  | 13.7 | 1004 | -4.2 | -4.1 | -2.7333
2014-07-18 05:00 |  | 17.4 | 1003 | -2 | -1.2 | -2.6833
2014-07-18 06:00 |  | 18.4 | 1003 | 0.4 | 0.1 | -3.35
2014-07-18 07:00 |  | 20.8 | 1002 | -1.2 | 4 | -1.9833
2014-07-18 08:00 |  | 19.8 | 1002 | -1.1 | -1.3 | -1.7333
2014-07-18 09:00 |  | 25.1 | 1002 | 0.3 | -3.4 | -2.3
2014-07-18 10:00 |  | 21.8 | 1002 | -2.6 | -0.4 | -1.3167
2014-07-18 11:00 |  | 17.8 | 1001 | -6.7 | -2.3 | -2.8
2014-07-18 12:00 |  | 17.8 | 1000 | -5.5 | -2.7 | -3.2
2014-07-18 13:00 |  | 20.4 | 999 | -3.6 | -2.2 | -2.65
2014-07-18 14:00 |  | 19 | 999 | -2.9 | -2.7 | -3.3333
2014-07-18 15:00 |  | 19.9 | 998 | -3.4 | -0.9 | -3.6
2014-07-18 16:00 |  | 19.6 | 998 | -5 | 2.8 | -3.4
2014-07-18 17:00 |  | 19.1 | 998 | -5.1 | -9.5 | -3.3333
2014-07-18 18:00 |  | 19.2 | 997 | -5.4 | -2.2 | -4.2667
2014-07-18 19:00 |  | 17.9 | 997 | -6.6 | -2.6 | -3.8333
2014-07-18 20:00 |  | 16.9 | 997 | -5.9 | -1.2 | -4.3833
2014-07-18 21:00 |  | 15.2 | 998 | -3.8 | -0.1 | -3.6667
2014-07-18 22:00 |  | 14.6 | 997 | -4.8 | -3.9 | -5.35
2014-07-18 23:00 |  | 14.2 | 997 | -6.3 | -2.6 | -4.9
2014-07-19 |  | 14 | 997 | -4.9 | -2.3 | -6.0333
2014-07-19 01:00 |  | 13.5 | 995 | -7.3 | -3.1 | -6.3167
2014-07-19 02:00 |  | 13.6 | 996 | 1 | 0.3 | -6.0167
2014-07-19 03:00 |  | 13.6 | 996 | -1.5 | -1.3 | -4.8333
2014-07-19 04:00 |  | 14 | 995 | -7.5 | -6.3 | -4.7667
2014-07-19 05:00 |  | 17.2 | 996 | -6.7 | -5.7 | -5.7
2014-07-19 06:00 |  | 18.1 | 997 | -8.7 | -5 | -4.9333
2014-07-19 07:00 |  | 20 | 995 | -9.3 | -5.3 | -7.4833
2014-07-19 08:00 |  | 16.9 | 995 | -10.5 | -4.7 | -4.7667
2014-07-19 09:00 |  | 18.1 | 995 | -3.9 | -3.6 | -7.1
2014-07-19 10:00 |  | 19.8 | 994 | -4.4 | -4.9 | -8.4333
2014-07-19 11:00 |  | 22.4 | 993 | -7.2 | -6.6 | -7.2167
2014-07-19 12:00 |  | 21.7 | 994 | -4.6 | -5.3 | -5.6
2014-07-19 13:00 |  | 17 | 994 | -7.5 | -5.3 | -5.4
2014-07-19 14:00 |  | 17.4 | 994 | -7.1 | -3.2 | -6.8
2014-07-19 15:00 |  | 16.9 | 992 | -7.9 | -3.2 | -6.15
2014-07-19 16:00 |  | 17.7 | 992 | -5 | -3 | -5.5
2014-07-19 17:00 |  | 20.4 | 993 | -4.2 | -1.3 | -5.0333
2014-07-19 18:00 |  | 19.1 | 992 | -13.3 | -6 | -3.1667
2014-07-19 19:00 |  | 16 | 993 | -4.9 | -1 | -4.45
2014-07-19 20:00 |  | 15.1 | 993 | -5.6 | -2.2 | -5.2833
2014-07-19 21:00 |  | 14.7 | 993 | -4.3 | 0.9 | -5.25
2014-07-19 22:00 |  | 14.2 | 993 | -5.6 | -3.1 | -6.0667
2014-07-19 23:00 |  | 15 | 993 | -3.7 | -1.6 | -5.3667
2014-07-20 |  | 15.1 | 993 | -3.9 | -0.6 | -6.85
2014-07-20 01:00 |  | 15.1 | 994.059 | -4.7 | -2.2 | -6.2
2014-07-20 02:00 |  | 15.5 | 994.0864 | -7.4 | -4.4 | -6.9333
2014-07-20 03:00 |  | 15.5 | 994.8887 | -5.1 | -2.9 | -6.4
2014-07-20 04:00 |  | 15.7 | 994 | -6.4 | 0.2 | -4.65
2014-07-20 05:00 |  | 16.2 | 994 | -6.5 | -0.4 | -5.4
2014-07-20 06:00 |  | 16.9 | 994 | -8.4 | -2.9 | -4.9833
2014-07-20 07:00 |  | 18.1 | 994 | -5.6 | -3.8 | -4.48
2014-07-20 08:00 |  | 20.8 | 995 | -4.2 | -4.2 | -2.96
2014-07-20 09:00 |  | 20.5 | 995 | -5.2 | -3.6 | -1.76
2014-07-20 10:00 |  | 20.1 | 995 | -2.2 | -0.7 | -2.54
2014-07-20 11:00 |  | 26 | 995 | -4.3 | -2.1 | -1.4
2014-07-20 12:00 |  | 29 | 995 | -5.2 | -1.8 | -2.72
2014-07-20 13:00 |  | 24.4 | 995 | -6.8 | 0.4 | -1.88
2014-07-20 14:00 |  | 23.7 | 996 | -3.2 | -1.2 | -3.34
2014-07-20 15:00 |  | 23.8 | 996 | -3.6 | -3.1 | -2.58
2014-07-20 16:00 |  | 23.1 | 996 | -3.4 | -1.4 | -2.5
2014-07-20 17:00 |  | 22.5 | 997 | -2.4 | -0.6 | -2.7
2014-07-20 18:00 |  | 19.8 | 997 | -3.2 | 0.4 | -1.98
2014-07-20 19:00 |  | 16.7 | 998 | -4 | 1.2 | -0.8
2014-07-20 20:00 |  | 15.5 | 998 | -2.4 | -1.8 | -2.08
2014-07-20 21:00 |  | 14.1 | 999 | -6 | 0 | -2.82
2014-07-20 22:00 |  | 14.9 | 999 | -6.5 | 1 | -2.7167
2014-07-20 23:00 |  | 15.4 | 1000 | -5.2 | -5 | -2.8667
2014-07-21 |  | 15.3 | 1000 | -7.2 | 0.4 | -3.2667
2014-07-21 01:00 |  | 14.7 | 1000 | -6.2 | -0.8 | -3.6167
2014-07-21 02:00 |  | 13.9 | 1000 | -2.7 | -0.5 | -2.8
2014-07-21 03:00 |  | 12.7 | 1001 | 0 | 0.5 | -1.9167
2014-07-21 04:00 |  | 13.1 | 1001 | -0.5 | 0.1 | -1.9833
2014-07-21 05:00 |  | 15.3 | 1002 | -4.9 | -1.3 | -1.5167
2014-07-21 06:00 |  | 19.4 | 1002 | 0.3 | 0.9 | -1.7
2014-07-21 07:00 |  | 24 | 1003 | 1.8 | 1.5 | -1.0667
2014-07-21 08:00 |  | 29.3 | 1003 | 2.3 | 0.7 | -0.56667
2014-07-21 09:00 |  | 28.9 | 1004 | 0 | -2.2 | -1.0833
2014-07-21 10:00 |  | 30.7 | 1004 | -2.6 | -2.6 | 0.02
2014-07-21 11:00 |  | 29.4 | 1004 | -2.2 | -1.4 | -0.1
2014-07-21 12:00 |  | 28.7 | 1004 | 1.6 | 0 | 0.28
2014-07-21 13:00 |  | 26.5 | 1004 | -2 | -0.2 | -1.98
2014-07-21 14:00 |  | 28.9 | 1004 | -0.7 | 0.6 | -0.8
2014-07-21 15:00 |  | 26.3 | 1005 | -1.5 | -1.9 | -1.66
2014-07-21 16:00 |  | 21.1 | 1005 | -3.9 | -3.5 | -1.1
2014-07-21 17:00 |  | 19.4 | 1005 | -4.2 | 1.8 | -1.42
2014-07-21 18:00 |  | 18.2 | 1006 | -3.6 | 0.5 | -0.62
2014-07-21 19:00 |  | 16.7 | 1007 | -2.3 | 0.8 | -1.04
2014-07-21 20:00 |  | 14.9 | 1007 | -2.2 | 0.2 | -1.12
2014-07-21 21:00 |  | 13.3 | 1007 | -3.3 | 1.6 | -2.4333
2014-07-21 22:00 |  | 13.1 | 1008 | -4.6 | 0.1 | -2.8167
2014-07-21 23:00 |  | 13 | 1008 | -3.1 | 1.7 | -2.4167
2014-07-22 |  | 12.2 | 1008 | -2.4 | 1.2 | -2.3333
2014-07-22 01:00 |  | 11.9 | 1008 | -3.5 | -0.5 | -2.8167
2014-07-22 02:00 |  | 11.5 | 1009 | -2.1 | -0.5 | -2.4667
2014-07-22 03:00 |  | 11.3 | 1009 | -3.5 | -0.7 | -2.05
2014-07-22 04:00 |  | 11.9 | 1009 | -1.7 | -0.6 | -1.9167
2014-07-22 05:00 |  | 15.3 | 1009 | -2.9 | -0.3 | -2.2667
2014-07-22 06:00 |  | 18.9 | 1010 | 0.2 | 0.5 | -1.1667
2014-07-22 07:00 |  | 24.9 | 1010 | -1.3 | -1.5 | -1.6167
2014-07-22 08:00 |  | 28.7 | 1010 | 0 | -2.2 | -1.8429
2014-07-22 09:00 |  | 33.7 | 1010 | -0.7 | -2.4 | -2.1857
2014-07-22 10:00 |  | 35.1 | 1010 | -1.4 | -2.8 | -1.4429
2014-07-22 11:00 |  | 32.8 | 1010 | -2.3 | -0.2 | -1.0714
2014-07-22 12:00 |  | 33.8 | 1009.0706 | -5.1 | 0.1 | -1.3857
2014-07-22 13:00 |  | 31.4 | 1009 | -1.3 | -3.5 | -0.85714
2014-07-22 14:00 |  | 29.3 | 1009 | -2.6 | -2.5 | -1.5
2014-07-22 15:00 |  | 26.6 | 1009 | -3.7 | -1.6 | -2.2429
2014-07-22 16:00 |  | 23 | 1009 | -4.7 | -2.2 | -2.3143
2014-07-22 17:00 |  | 20.5 | 1010 | -4.9 | -0.4 | -1.3143
2014-07-22 18:00 |  | 19 | 1010 | -3.4 | -0.7 | -1.5857
2014-07-22 19:00 |  | 16.4 | 1010 | -3.7 | 0.9 | -1.7714
2014-07-22 20:00 |  | 14.6 | 1011 | -4.1 | -0.7 | -1.9714
2014-07-22 21:00 |  | 14.9 | 1011 | -3.8 | -0.6 | -2.8
2014-07-22 22:00 |  | 15.1 | 1011 | -2.8 | -0.4 | -3.1714
2014-07-22 23:00 |  | 14.8 | 1011 | -4.7 | -1.5 | -2.7571
2014-07-23 |  | 14.6 | 1011 | -5.2 | -1.2 | -2.5
2014-07-23 01:00 |  | 15 | 1011 | -3.8 | -2.9 | -3.0571
2014-07-23 02:00 |  | 15 | 1009.6685 | -2.8 | -2.3 | -2.8429
2014-07-23 03:00 |  | 15 | 1009.4369 | -3.2 | -1 | -2.5286
2014-07-23 04:00 |  | 15.3 | 1009.3634 | -5 | -1 | -2.7714
2014-07-23 05:00 |  | 15.7 | 1008.914 | -4.8 | -1.7 | -2.4429
2014-07-23 06:00 |  | 16.1 | 1010 | -1.5 | 0.9 | -2.0429
2014-07-23 07:00 |  | 16.8 | 1010 |  | 2.5 | -2.8714
2014-07-23 08:00 |  | 17.9 | 1010 |  | -1.7 | -2.1571
2014-07-23 09:00 |  | 18.9 | 1009 |  | 2.1 | -2.1667
2014-07-23 10:00 |  | 20.4 | 1009 |  | -0.4 | -2.0571
2014-07-23 11:00 |  | 22.3 | 1009 |  | -0.7 | -2.5143
2014-07-23 12:00 |  | 25.1 | 1008 |  | 1.5 | -3.0429
2014-07-23 13:00 |  | 23 | 1008 |  | -1.2 | -1.6857
2014-07-23 14:00 |  | 22.4 | 1007 |  | -1.7 | -2.3429
2014-07-23 15:00 |  | 23.2 | 1008 |  | -1.4 | -2.6286
2014-07-23 16:00 |  | 20.3 | 1007 |  | -0.8 | -1.8
2014-07-23 17:00 |  | 17.9 | 1007 |  | -2.3 | -2.1143
2014-07-23 18:00 |  | 16.8 | 1007 |  | -2.1 | -2.2286
2014-07-23 19:00 |  | 15.9 | 1007 |  | -0.1 | -1.9571
2014-07-23 20:00 |  | 15.7 | 1008 |  | -1.5 | -1.8571
2014-07-23 21:00 |  | 15.3 | 1008 |  | 0.7 | -3.2
2014-07-23 22:00 |  | 15.1 | 1008 |  | -2.4 | -3.2714
2014-07-23 23:00 |  | 15.2 | 1008 |  | -1.5 | -3.6286
2014-07-24 |  | 15.3 | 1007 |  | -0.4 | -4.2
2014-07-24 01:00 |  | 15.1 | 1007 |  | 0.9 | -4.1143
2014-07-24 02:00 |  | 15 | 1007 |  | -2.7 | -4.0571
2014-07-24 03:00 |  | 14.9 | 1007 |  | -1.3 | -4.2
2014-07-24 04:00 |  | 15.2 | 1007 |  | -2.6 | -3.0286
2014-07-24 05:00 |  | 15.6 | 1007 |  | -2.4 | -3.3571
2014-07-24 06:00 |  | 16.2 | 1006.3862 |  | 1.7 | -3.3
2014-07-24 07:00 |  | 17.1 | 1006 |  | 1.2 | -2.9714
2014-07-24 08:00 |  | 19.8 | 1007 |  | -0.3 | -2.8143
2014-07-24 09:00 |  | 24.8 | 1007 |  | -0.3 | -1.9857
2014-07-24 10:00 |  | 29.5 | 1006 |  | -0.9 | -1.1571
2014-07-24 11:00 |  | 27.5 | 1006 |  | -0.1 | -1.3
2014-07-24 12:00 |  | 26.6 | 1006 |  | 0.1 | -1.4
2014-07-24 13:00 |  | 23.6 | 1006 |  | 0.2 | -2.2286
2014-07-24 14:00 |  | 21.4 | 1005 |  | 1.5 | -2.4667
2014-07-24 15:00 |  | 19.6 | 1005 |  | -3.6 | -2.95
2014-07-24 16:00 |  | 18.5 | 1005 |  | -0.5 | -2.5167
2014-07-24 17:00 |  | 17.5 | 1005 |  | -1.2 | -2.7167
2014-07-24 18:00 |  | 16.6 | 1005 |  | -1.4 | -1.9333
2014-07-24 19:00 |  | 16 | 1005 |  | 0.7 | -1
2014-07-24 20:00 |  | 15.3 | 1006 |  | 0.9 | -1.9167
2014-07-24 21:00 |  | 15.4 | 1006 |  | 1.8 | -2.3
2014-07-24 22:00 |  | 15.4 | 1006 |  | 0.4 | -3.1
2014-07-24 23:00 |  | 15.5 | 1006 |  | -1.2 | -3.6833
2014-07-25 |  | 15.3 | 1006 |  | -1.8 | -3.8833
2014-07-25 01:00 |  | 15.2 | 1006 |  | -3.8 | -4.6
2014-07-25 02:00 |  | 15 | 1005 |  | -2 | -4.4667
2014-07-25 03:00 |  | 14.3 | 1005 |  | -3.8 | -4.5167
2014-07-25 04:00 |  | 14.5 | 1005 |  | 1.6 | -4.3333
2014-07-25 05:00 |  | 14.8 | 1005 |  | 0.1 | -4.4667
2014-07-25 06:00 |  | 15.4 | 1006 |  | -0.7 | -3.2
2014-07-25 07:00 |  | 16.9 | 1006 |  | -4.2 | -3.6167
2014-07-25 08:00 |  | 18.5 | 1005 |  | -0.8 | -2.9333
2014-07-25 09:00 |  | 21 | 1005 |  | -1.4 | -2.6833
2014-07-25 10:00 |  | 28.2 | 1005 |  | -3.8 | -2.8167
2014-07-25 11:00 |  | 29.6 | 1004 | -3.2 | -1.7 | -2.6333
2014-07-25 12:00 |  | 30 | 1004 | -3.3 | -2.7 | -2.7833
2014-07-25 13:00 |  | 25.8 | 1004 | -1.8 | -3 | -2.35
2014-07-25 14:00 |  | 29 | 1004 | -0.7 | 1.5 | -2.3
2014-07-25 15:00 |  | 26.3 | 1004 | -2.3 | -1.5 | -2.2167
2014-07-25 16:00 |  | 22.1 | 1003 | -0.2 | -2.6 | -1.4
2014-07-25 17:00 |  | 18.3 | 1004 | -1.8 | -2.4 | -1.95
2014-07-25 18:00 |  | 17 | 1004 | -1.3 | -1.1 | -2.6833
2014-07-25 19:00 |  | 15.1 | 1004 | -0.4 | 3.5 | -1
2014-07-25 20:00 |  | 13.7 | 1004 | -1.4 | -2.3 | -2.7167
2014-07-25 21:00 |  | 13.3 | 1004 | -2.3 | -0.5 | -3.3667
2014-07-25 22:00 |  | 12.6 | 1004 | -1.7 | -0.5 | -3.5
2014-07-25 23:00 |  | 12.2 | 1003.1939 | -2.9 | -0.7 | -3.65
2014-07-26 |  | 13.4 | 1002.9939 | -0.8 | -0.5 | -3.85
2014-07-26 01:00 |  | 13.4 | 1003 | -6.5 | -4.3 | -4.7833
2014-07-26 02:00 |  | 13.4 | 1003 | -6.8 | -4.1 | -5.3
2014-07-26 03:00 |  | 13 | 1003 | -7.7 | -5 | -4.6167
2014-07-26 04:00 |  | 11.6 | 1003 | -8.8 | -5 | -3.8333
2014-07-26 05:00 |  | 13.8 | 1003 | -7.1 | -7.3 | -3.8
2014-07-26 06:00 |  | 19.5 | 1003 | -7.3 | -5.4 | -3.5667
2014-07-26 07:00 |  | 25.1 | 1006.8593 | -2.3 | -5.4 | -2.95
2014-07-26 08:00 |  | 31.9 | 1004.2909 | -3.1 | -3.8 | -3.1
2014-07-26 09:00 |  | 38.8 | 1004.1355 | -2.8 | -2.1 | -3.2167
2014-07-26 10:00 |  | 34.2 | 1002 | -2.3 | -2.1 | -2.3167
2014-07-26 11:00 |  | 33.5 | 1002 | -2.5 | -0.8 | -3.45
2014-07-26 12:00 |  | 34.1 | 1001 | -2.8 | -2.5 | -2.6333
2014-07-26 13:00 |  | 31.4 | 1001 | -1 | -3.9 | -3.15
2014-07-26 14:00 |  | 32.9 | 1001 | -1.6 | -1.4 | -2.15
2014-07-26 15:00 |  | 27.8 | 1000 | -2.5 | -0.9 | -2.2167
2014-07-26 16:00 |  | 27.5 | 1000 | -2.1 | -0.6 | -2.1
2014-07-26 17:00 |  | 26.8 | 999 | -3 | -3.1 | -1.7167
2014-07-26 18:00 |  | 23.3 | 1000 | -0.3 | 0.9 | -2.2167
2014-07-26 19:00 |  | 21.9 | 1000 | 0.8 | 1.7 | -1.4
2014-07-26 20:00 |  | 19.5 | 1001 | -2.4 | -1.4 | -1.25
2014-07-26 21:00 |  | 19.8 | 1001 | -1.2 | -0.1 | -2.2667
2014-07-26 22:00 |  | 19 | 1001 | -0.7 | -1.4 | -1.1833
2014-07-26 23:00 |  | 14.9 | 1001 | -0.4 | 0.5 | -2.1333
2014-07-27 |  | 14.7 | 1001 | -3.3 | -0.1 | -1.8333
2014-07-27 01:00 |  | 13.9 | 1001 | -2.7 | -1.1 | -3.2
2014-07-27 02:00 |  | 12.2 | 1001.3977 | -2.8 | -2.4 | -2.4333
2014-07-27 03:00 |  | 11.3 | 1002.6259 | -3.7 | -0.8 | -2.3167
2014-07-27 04:00 |  | 11.8 | 1004.0478 | -2.8 | -4.1 | -2.8
2014-07-27 05:00 |  | 14.6 | 1002 | 0.7 | -1.1 | -1.65
2014-07-27 06:00 |  | 19.3 | 1002 | -0.7 | 0 | -1.7833
2014-07-27 07:00 |  | 19.1 | 1002 | 0.3 | -2.3 | -1.2167
2014-07-27 08:00 |  | 19.8 | 1001 | -0.1 | -2.1 | -0.83333
2014-07-27 09:00 |  | 20.8 | 1002 | -0.2 | -2.6 | -1.6667
2014-07-27 10:00 |  | 26.1 | 1001 | -0.5 | -1.4 | -1.2333
2014-07-27 11:00 |  | 24.5 | 1002 | -1.1 | -1 | -1.3333
2014-07-27 12:00 |  | 23.9 | 1001 | -1.6 | -2.8 | -1.75
2014-07-27 13:00 |  | 16.3 | 1001 | -1.7 | -0.8 | -0.95
2014-07-27 14:00 |  | 26.8 | 1000 | -2.7 | -3.3 | -2.1833
2014-07-27 15:00 |  | 21.6 | 1000 | -0.6 | -2.2 | -2.35
2014-07-27 16:00 |  | 19.9 | 1000 | -1.1 | -2.3 | -2.15
2014-07-27 17:00 |  | 18.1 | 1000 | -1 | -0.9 | -0.51667
2014-07-27 18:00 |  | 17.5 | 1001 | -0.5 | 2.2 | -2.0833
2014-07-27 19:00 |  | 15.6 | 1001 | -0.8 | -1.5 | -1.3167
2014-07-27 20:00 |  | 14.3 | 1001 | 0.5 | 3.3 | -1.05
2014-07-27 21:00 |  | 12.8 | 1001 | -2.1 | 0.4 | -1.95
2014-07-27 22:00 |  | 13.6 | 1001 | -0.2 | 1.1 | -0.86667
2014-07-27 23:00 |  | 13.5 | 1001 | -1.4 | -0.9 | -1.35
2014-07-28 |  | 12.7 | 1001.0063 | -2.4 | -0.8 | -2.2167
2014-07-28 01:00 |  | 12 | 1000.4497 | -2.4 | 0.9 | -1.45
2014-07-28 02:00 |  | 11.1 | 1001.218 | -0.9 | -0.3 | -1.0667
2014-07-28 03:00 |  | 9.9 | 1000.4185 | -0.7 | -1.2 | -1.3167
2014-07-28 04:00 |  | 10.8 | 1000.5559 | -0.5 | 2.3 | -1.3167
2014-07-28 05:00 |  | 12.4 | 1002 | -1.2 | 1.2 | -0.2
2014-07-28 06:00 |  | 17.3 | 1002 | -2.3 | 1.1 | 0.21667
2014-07-28 07:00 |  | 20.8 | 1002 | 2 | 0 | -0.66667
2014-07-28 08:00 |  | 22.5 | 1002 | 0.3 | -1.1 | -0.66667
2014-07-28 09:00 |  | 29.2 | 1002 | 0 | -4.1 | -1
2014-07-28 10:00 |  | 30.7 | 1002 | -0.6 | -0.9 | -1.1833
2014-07-28 11:00 |  | 31.4 | 1002.2272 | -1.2 | 1.4 | -0.91667
2014-07-28 12:00 |  | 30.7 | 1003.1399 | -0.9 | -1.8 | -1.5667
2014-07-28 13:00 |  | 30.1 | 1002.8441 | -1.1 | 0 | -1.8
2014-07-28 14:00 |  | 28.6 | 1002.0204 | -0.9 | 0.7 | -1.8167
2014-07-28 15:00 |  | 25.8 | 1002.1587 | -1.2 | -1.9 | -1.5833
2014-07-28 16:00 |  | 22.3 | 1001.9136 | -1.7 | 0.3 | -1.25
2014-07-28 17:00 |  | 18.5 | 1001.7301 | -0.9 | -0.6 | -1.15
2014-07-28 18:00 |  | 17.2 | 1003 | 0.9 | -0.7 | -0.66667
2014-07-28 19:00 |  | 15.8 | 1003 | -0.8 | 0.3 | -1.5167
2014-07-28 20:00 |  | 14.2 | 1003 | -0.7 | 1.1 | -1.3
2014-07-28 21:00 |  | 14 | 1003 | 0.1 | 1.2 | -1.75
2014-07-28 22:00 |  | 14 | 1003 | -2 | 0.2 | -1.9833
2014-07-28 23:00 |  | 13 | 1003 | -1.3 | -0.2 | -1.4667
2014-07-29 |  | 12.3 | 1003.283 | -2.4 | -1.9 | -2.65
2014-07-29 01:00 |  | 11.6 | 1002.5619 | -2.8 | -2.1 | -2.95
2014-07-29 02:00 |  | 11.3 | 1002 | -2.7 | -0.9 | -2.94
2014-07-29 03:00 |  | 10.6 | 1002 | -3.4 | -2.4 | -3.1667
2014-07-29 04:00 |  | 12 | 1002 | -2.2 | 0.2 | -2.15
2014-07-29 05:00 |  | 13.4 | 1002 | -3.9 | 1.8 | -1.8667
2014-07-29 06:00 |  | 16.2 | 1002 | -2.5 | 0 | -1.5
2014-07-29 07:00 |  | 17.4 | 1001 | -1.1 | -0.4 | -2.45
2014-07-29 08:00 |  | 21.7 | 1001 | -0.5 | -1.7 | -1.9
2014-07-29 09:00 |  | 27.4 | 1001 | -2 | -2.4 | -1.75
2014-07-29 10:00 |  | 33.5 | 1001 | -2.6 | -2.6 | -2.1167
2014-07-29 11:00 |  | 24.2 | 1001 | 0.8 | -0.1 | -1.4167
2014-07-29 12:00 |  | 22.9 | 1001 | -2.6 | -0.9 | -2.8
2014-07-29 13:00 |  | 24 | 1000 | -1.9 | -0.5 | -1.86
2014-07-29 14:00 |  | 26.8 | 1000 | -3.2 | -1.1 | -2.7833
2014-07-29 15:00 |  | 25.9 | 1000 | -1.3 | -2.1 | -2.2333
2014-07-29 16:00 |  | 25 | 999 | -2.7 | -1.2 | -2.55
2014-07-29 17:00 |  | 20.6 | 999 | -2.2 | -1.5 | -2.0167
2014-07-29 18:00 |  | 18.3 | 999 | -2 | -2.6 | -1.4
2014-07-29 19:00 |  | 16.2 | 1000 | -1.4 | 1.6 | -1.85
2014-07-29 20:00 |  | 15.2 | 1000 | -0.7 | 1.1 | -2.0833
2014-07-29 21:00 |  | 15.5 | 1000 | -1.8 | -2.4 | -2.1
2014-07-29 22:00 |  | 14.8 | 1000 | -0.4 | -1.2 | -1.8667
2014-07-29 23:00 |  | 13.2 | 1000 | -2.3 | -0.4 | -2.75
2014-07-30 |  | 12.2 | 1000 | -1.4 | 0.3 | -1.5667
2014-07-30 01:00 |  | 11.8 | 999.8373 | -2.7 | -1.4 | -2
2014-07-30 02:00 |  | 11 | 999 | -1.2 | -2.7 | -1.65
2014-07-30 03:00 |  | 11.9 | 999 | -1.7 | -2.8 | -1.6
2014-07-30 04:00 |  | 12.9 | 999 | -1.1 | 0.4 | -1.35
2014-07-30 05:00 |  | 13.7 | 999 | -0.7 | 0.3 | -0.21667
2014-07-30 06:00 |  | 16.5 | 999 | -1.6 | 0.5 | -0.71667
2014-07-30 07:00 |  | 21.3 | 999 | 0 | 0.6 | 0.58
2014-07-30 08:00 |  | 21.1 | 1000.1606 | -3.4 | 1.2 | -0.74
2014-07-30 09:00 |  | 25 | 1000 | -0.1 | 1.9 | -0.36
2014-07-30 10:00 |  | 22.5 | 999 | 0.3 | -1.8 | -1.42
2014-07-30 11:00 |  | 24.5 | 999 | -2.1 | -3.3 | -1.32
2014-07-30 12:00 |  | 25.4 | 999 | -0.2 | -1.7 | -1.02
2014-07-30 13:00 |  | 22.4 | 999 | -1.6 | -1.2 | -0.72
2014-07-30 14:00 |  | 24.7 | 999 | -0.9 | 0.6 | -0.84
2014-07-30 15:00 |  | 21.7 | 999 | -2.5 | -0.1 | -1.22
2014-07-30 16:00 |  | 18.8 | 998.5532 | -1.6 | 0.5 | -1.64
2014-07-30 17:00 |  | 18.5 | 997.7378 | -0.9 | -1.4 | -1.02
2014-07-30 18:00 |  | 18 | 998.3161 | -3.3 | -0.2 | -1.66
2014-07-30 19:00 |  | 17 | 998.887 | -1.1 | 0.8 | -2.44
2014-07-30 20:00 |  | 16.1 | 999.5162 | -0.4 | 0.4 | -1.36
2014-07-30 21:00 |  | 15 | 998.7061 | -2.9 | -1.6 | -3.04
2014-07-30 22:00 |  | 14.3 | 998 | -1.9 | 0.1 | -2.52
2014-07-30 23:00 |  | 14.7 | 998 | -2.7 | -1.6 | -1.44
2014-07-31 |  | 13.6 | 998 | -2.7 | -0.4 | -1.96
2014-07-31 01:00 |  | 14.6 | 998 | -2.4 | -1.5 | -2.86
2014-07-31 02:00 |  | 14.7 | 998 | -2.7 | -0.3 | -1.975
2014-07-31 03:00 |  | 15.1 | 997 | -2.8 | 1.7 | -1.96
2014-07-31 04:00 |  | 14.8 | 997 | -1.2 | 0.2 | -2.24
2014-07-31 05:00 |  | 15.6 | 996 | -0.6 | -1.7 | -1.7
2014-07-31 06:00 |  | 16.3 | 997 | 0 | -1 | -0.34
2014-07-31 07:00 |  | 18.1 | 997 | 1.7 | 0.7 | -2.16
2014-07-31 08:00 |  | 19.4 | 996 | -0.2 | -0.2 | -1.54
2014-07-31 09:00 |  | 22.8 | 997 | -0.9 | -1.5 | -2.28
2014-07-31 10:00 |  | 24.8 | 997 | 0.5 | -2.8 | -2.66
2014-07-31 11:00 |  | 23.3 | 996 | -1.6 | -0.8 | -1.5
2014-07-31 12:00 |  | 21.1 | 997 | -2.1 | -2.1 | -1.075
2014-07-31 13:00 |  | 21.1 | 996 | -1.6 | 1.1 | -1.775
2014-07-31 14:00 |  | 23 | 996 | -0.3 | -2 | -1.65
2014-07-31 15:00 |  | 24.1 | 995 | -2.3 | -1.5 | -3.24
2014-07-31 16:00 |  | 21.3 | 995 | -0.4 | -2.1 | -2.6
2014-07-31 17:00 |  | 19 | 994 | -4.5 | -1.2 | -0.18
2014-07-31 18:00 |  | 17.9 | 995 | -4.5 | 2.7 | -1.2
2014-07-31 19:00 |  | 16.3 | 994 | -1.9 | 1.1 | -1.2
2014-07-31 20:00 |  | 15.1 | 994 | -1.3 | -1.4 | -2.54
2014-07-31 21:00 |  | 14.7 | 994 | -5.1 | -1.7 | -3.2
2014-07-31 22:00 |  | 14.5 | 994 | -0.3 | -1.2 | -2.18
2014-07-31 23:00 |  | 14.7 | 994 | -1.5 | 0.1 | -2.8
2014-08-01 |  | 15 | 994 | 0.2 | -0.8 | -2.48
2014-08-01 01:00 |  | 14.4 | 993 | -2.1 | -1.4 | -3.12
2014-08-01 02:00 |  | 14.4 | 993 | -3.8 | -0.5 | -2.88
2014-08-01 03:00 |  | 14.1 | 993 | -1.9 | -0.6 | -4.5
2014-08-01 04:00 |  | 13.7 | 992 | -2.3 | 1.2 | -2.35
2014-08-01 05:00 |  | 15.3 | 992 | -3.2 | -1.9 | -1.66
2014-08-01 06:00 |  | 16.8 | 992 | 0 | 1.4 | -1.26
2014-08-01 07:00 |  | 18.7 | 992 | -1.6 | -1.3 | -2.1
2014-08-01 08:00 |  | 19.7 | 992 | -2.4 | -0.2 | -1.85
2014-08-01 09:00 |  | 19.4 | 992 | -2.7 | -3.1 | -2.35
2014-08-01 10:00 |  | 17.9 | 991 | -2.4 | 0.4 | -3.1333
2014-08-01 11:00 |  | 19.8 | 991 | -1.4 | -1.5 | -1.0833
2014-08-01 12:00 |  | 21.9 | 990 | -3 | -0.9 | -2.08
2014-08-01 13:00 |  | 21.8 | 990 | -3.5 | 1.8 | -0.34
2014-08-01 14:00 |  | 22.8 | 990 | -3.3 | -0.4 | -3.38
2014-08-01 15:00 |  | 18 | 989 | -1.9 | -0.2 | -4.82
2014-08-01 16:00 |  | 18.1 | 990 | -2.8 | -2.5 | -2.3
2014-08-01 17:00 |  | 14.8 | 989 | -2 | -2.2 | -1.44
2014-08-01 18:00 |  | 14.7 | 990 | -1.3 |  | -2.25
2014-08-01 19:00 |  | 14.3 | 990 | -1.5 | -2.6 | -1.15
2014-08-01 20:00 |  | 14.3 | 990 | -1.1 | 1.5 | -1.825
2014-08-01 21:00 |  | 14.1 | 990 | -2 | -0.6 | -2.925
2014-08-01 22:00 |  | 13.9 | 990 | -2.4 | -1 | -3.2
2014-08-01 23:00 |  | 13.7 | 990 | -1.8 | -2.5 | -2.875
2014-08-02 |  | 13.7 | 990.0738 | -4.6 | -0.4 | -2.8
2014-08-02 01:00 |  | 13.8 | 989 | -4 | -1.8 | -3.825
2014-08-02 02:00 |  | 14 | 989 | -5.9 | -0.7 | -4.975
2014-08-02 03:00 |  | 13.9 | 989 | -4 | -1 | -4.975
2014-08-02 04:00 |  | 13.8 | 988 | -6.5 | -2.1 | -5.58
2014-08-02 05:00 |  | 14.5 | 988 | -5.8 | -2.8 | -4.46
2014-08-02 06:00 |  | 15.2 | 988 | -3.8 | -1.8 | -5
2014-08-02 07:00 |  | 15.2 | 988 | -7.8 | -1.7 | -3.66
2014-08-02 08:00 |  | 15.5 | 987 | -5 | -3.9 | -4.06
2014-08-02 09:00 |  | 19.4 | 987 | -2.8 | -3.6 | -5.08
2014-08-02 10:00 |  | 21 | 987 | -1 | -3.4 | -5.44
2014-08-02 11:00 |  | 24.2 | 986 | -4.3 | -1.5 | -3.56
2014-08-02 12:00 |  | 23.8 | 986 | -5.2 | -1.4 | -5.46
2014-08-02 13:00 |  | 26.3 | 985 | -5.3 | -1.9 | -6.22
2014-08-02 14:00 |  | 15.9 | 985 | -2.4 | -1.9 | -3.76
2014-08-02 15:00 |  | 16.2 | 985 | -3.4 | 0.9 | -3.36
2014-08-02 16:00 |  | 16.6 | 985 | -4.2 | -3.2 | -2.78
2014-08-02 17:00 |  | 17.3 | 984 | -3.1 | -2.7 | -3.08
2014-08-02 18:00 |  | 17.3 | 985 | -1.8 | -2.1 | -2.1
2014-08-02 19:00 |  | 16.1 | 985 | -1.7 | -0.2 | -1.28
2014-08-02 20:00 |  | 15.8 | 986 | -0.9 | -1.8 | -3.16
2014-08-02 21:00 |  | 15.6 | 986 | 0 | -0.3 | -2.72
2014-08-02 22:00 |  | 14.8 | 986 | 0.6 | -0.3 | -2.58
2014-08-02 23:00 |  | 14 | 987 | 0.1 | 0.6 | -2.28
2014-08-03 |  | 13.2 | 987 | -2.2 | -1.6 | -2.56
2014-08-03 01:00 |  | 12.4 | 988 | -2.6 | -1.2 | -2.18
2014-08-03 02:00 |  | 11.5 | 988 | -1.8 | -3 | -1.88
2014-08-03 03:00 |  | 10.9 | 988 | -1.5 | -4.9 | -1.34
2014-08-03 04:00 |  | 10.9 | 989 | -2.6 | 0.4 | -1.54
2014-08-03 05:00 |  | 13.3 | 989 | -1.6 | -1.9 | -1.18
2014-08-03 06:00 |  | 15.3 | 989 | -1.9 | -0.9 | 0.3
2014-08-03 07:00 |  | 17.2 | 989 | -1.2 | 2.3 | 0.4
2014-08-03 08:00 |  | 18.7 | 990 | 0.1 | 1.2 | -2.48
2014-08-03 09:00 |  | 19.6 | 990 | -0.8 | -2.1 | -0.8
2014-08-03 10:00 |  | 18.8 | 990 | -0.5 | -2.3 | 0.26
2014-08-03 11:00 |  | 22.7 | 990 | -0.6 | -1.7 | -0.92
2014-08-03 12:00 |  | 20 | 991 | -1.3 | -2.1 | -1.38
2014-08-03 13:00 |  | 24.2 | 991 | -0.2 | -0.7 | -1.68
2014-08-03 14:00 |  | 22 | 991 | 0 | 0.7 | -1.14
2014-08-03 15:00 |  | 20.9 | 991 | -2.4 | -2.4 | -0.64
2014-08-03 16:00 |  | 19.9 | 991 | -1.5 | -3.5 | -1.7
2014-08-03 17:00 |  | 17.8 | 992 | -0.7 | -1 | -0.76
2014-08-03 18:00 |  | 16.9 | 993 | 1.1 |  | -0.22
2014-08-03 19:00 |  | 16 | 994 | 1.1 | 2.8 | -0.08
2014-08-03 20:00 |  | 15.3 | 994 | 0.2 | 1.7 | -0.44
2014-08-03 21:00 |  | 14.6 | 994 | -0.9 | 1.7 | -0.5
2014-08-03 22:00 |  | 14.9 | 995 | -0.5 | 1.4 | -1.46
2014-08-03 23:00 |  | 14 | 995 | -1.7 | 1.2 | -1.32
2014-08-04 |  | 12.8 | 995 | -0.5 | 0.5 | -0.78
2014-08-04 01:00 |  | 13 | 996 | -2.8 | 0.8 | -0.9
2014-08-04 02:00 |  | 12.9 | 996 | -0.6 | 2.1 | -1.02
2014-08-04 03:00 |  | 12.5 | 997 | -1.1 | 0.2 | -0.48
2014-08-04 04:00 |  | 11.8 | 997 | -2 | -1.8 | -0.4
2014-08-04 05:00 |  | 13.8 | 998 | -0.6 | 0.7 | -0.94
2014-08-04 06:00 |  | 16.5 | 998 | 0.7 | 1.7 | -0.06
2014-08-04 07:00 |  | 19.4 | 999 | 1.5 | 2.3 | 0.575
2014-08-04 08:00 |  | 19.7 | 999 | 0.7 | 0.3 | -0.7
2014-08-04 09:00 |  | 26.3 | 999 | -0.4 | -1.6 | -2.25
2014-08-04 10:00 |  | 27.3 | 999 | -1.7 | 1.3 | -0.9
2014-08-04 11:00 |  | 21.7 | 1000 | -0.1 | -1.5 | -0.875
2014-08-04 12:00 |  | 30.9 | 1000 | -1 | 0.5 | -1.225
2014-08-04 13:00 |  | 28.3 | 1000 | -1.2 | 0.4 | -2.15
2014-08-04 14:00 |  | 28.2 | 1001 | -0.6 | -2.2 | -2.175
2014-08-04 15:00 |  | 24.9 | 1000 | -0.1 | -4.2 | -1.35
2014-08-04 16:00 |  | 22 | 1001 | -3.2 | -2.4 | -1.475
2014-08-04 17:00 |  | 19.1 | 1001 | -2.2 | -0.5 | -0.45
2014-08-04 18:00 |  | 17.5 | 1001 | -1.4 | 0.4 | -0.8
2014-08-04 19:00 |  | 15.2 | 1002 | -3.1 | -0.3 | -0.05
2014-08-04 20:00 |  | 13.2 | 1002 | -1.5 |  | -0.925
2014-08-04 21:00 |  | 11.7 | 1002 | -1.5 | 1.2 | -1.85
2014-08-04 22:00 |  | 10.7 | 1002 | -1.9 | 0.1 | -1.625
2014-08-04 23:00 |  | 9.9 | 1003 | -0.8 | 0.2 | -0.925
2014-08-05 |  | 9.2 | 1003 | -2.7 | 0.3 | -1.775
2014-08-05 01:00 |  | 8.6 | 1003 | -1.9 | 0.5 | -1.7
2014-08-05 02:00 |  | 9.6 | 1003 | -1.2 | 0.5 | -0.95
2014-08-05 03:00 |  | 9.1 | 1003 | -0.7 | -1.3 | -2
2014-08-05 04:00 |  | 8.6 | 1003 | -2.5 | -1.4 | -1.6
2014-08-05 05:00 |  | 13.1 | 1001.2709 | 0.1 | -2 | -1.825
2014-08-05 06:00 |  | 15 | 1000.7532 | -0.9 | 2.3 | -0.475
2014-08-05 07:00 |  | 20.9 | 1001.9403 | -1.2 | -2.1 | -0.85
2014-08-05 08:00 |  | 26.3 | 1002.1076 | -1 | -2.3 | -0.825
2014-08-05 09:00 |  | 29.4 | 1002 | 0.3 | -2.8 | -1.55
2014-08-05 10:00 |  | 27.3 | 1002 | -1.4 | -2.2 | -1.7667
2014-08-05 11:00 |  | 25.5 | 1001 | -3.6 | -2.2 | -1.5667
2014-08-05 12:00 |  | 30.6 | 1001 | -1.2 | -3.1 | -3.775
2014-08-05 13:00 |  | 24.9 | 1000 | -3.1 | -2.6 | -1.54
2014-08-05 14:00 |  | 27.3 | 1000 | -2.8 | 2.8 | -1.6
2014-08-05 15:00 |  | 22.9 | 1000 | 0 | -0.9 | -1.125
2014-08-05 16:00 |  | 21.5 | 1000 | -0.4 | -0.4 | -2.975
2014-08-05 17:00 |  | 20.3 | 1000 | -1.2 | -2.4 | -2.36
2014-08-05 18:00 |  | 18.8 | 999 | -1.7 | -1.9 | -2.04
2014-08-05 19:00 |  | 17.2 | 999 | -4.2 | -1.3 | -2.32
2014-08-05 20:00 |  | 15.9 | 999 | -1.8 | -1.8 | -3.06
2014-08-05 21:00 |  | 15.1 | 998 | -2.3 | -2.6 | -3.66
2014-08-05 22:00 |  | 14.7 | 997 | -4 | -1.6 | -4.18
2014-08-05 23:00 |  | 13.6 | 997 | -5.2 | -4.3 | -4.5
2014-08-06 |  | 14.1 | 996 | -4.1 | -1.1 | -3.54
2014-08-06 01:00 |  | 14.6 | 995 | -1.3 | -4.9 | -4.48
2014-08-06 02:00 |  | 14.4 | 995 | -2.9 | -2 | -4.08
2014-08-06 03:00 |  | 14.3 | 995 | -4.3 | -2.7 | -4.08
2014-08-06 04:00 |  | 14.6 | 994 | -1.7 | -1.8 | -4.18
2014-08-06 05:00 |  | 14.3 | 994 | -4.6 | 0.4 | -2.98
2014-08-06 06:00 |  | 16.3 | 993 | -3.5 | -3.8 | -2.52
2014-08-06 07:00 |  | 17 | 993 | -2.7 | -1.3 | -2.32
2014-08-06 08:00 |  | 18.4 | 993 | -3.2 | -2.6 | -1.92
2014-08-06 09:00 |  | 21.3 | 993 | -0.7 | -1.9 | -1.88
2014-08-06 10:00 |  | 27.3 | 993 | -4.2 | -1.5 | -2.62
2014-08-06 11:00 |  | 24.1 | 993 | -1.8 | -2.1 | -2.82
2014-08-06 12:00 |  | 26.5 | 992.6363 | -1.7 | 0.6 | -2.26
2014-08-06 13:00 |  | 24.8 | 992.367 | -0.8 | -2 | -1.04
2014-08-06 14:00 |  | 23.8 | 992.6418 | 0.4 | 0.2 | -1.42
2014-08-06 15:00 |  | 22.4 | 994 | -1.1 | -4 | -1.22
2014-08-06 16:00 |  | 23.6 | 994 | -0.1 | -3.5 | -1.98
2014-08-06 17:00 |  | 20.7 | 994 | -1.6 | 0.2 | -0.8
2014-08-06 18:00 |  | 18.9 | 995 | -1 | -2.5 | -0.48
2014-08-06 19:00 |  | 17 | 995 | -0.4 | 1.5 | -0.6
2014-08-06 20:00 |  | 15.4 | 995 | -0.8 | 0.6 | -1.96
2014-08-06 21:00 |  | 14.1 | 995 | -2.1 | 0.1 | -2.22
2014-08-06 22:00 |  | 13.7 | 996 | -2.3 | 0.5 | -1.9
2014-08-06 23:00 |  | 14.4 | 996 | -2.2 | -1.1 | -1.8
2014-08-07 |  | 14.3 | 996 | -2.6 | -1.9 | -2.5
2014-08-07 01:00 |  | 13.4 | 996 | -0.6 | -0.1 | -1.76
2014-08-07 02:00 |  | 11.7 | 997 | -2.5 | -1.4 | -2.76
2014-08-07 03:00 |  | 11 | 997 | -2.4 | -0.2 | -0.6
2014-08-07 04:00 |  | 10.4 | 998 | -1.2 | -0.2 | -1.66
2014-08-07 05:00 |  | 12.9 | 998 | -1.6 | -0.4 | -0.7
2014-08-07 06:00 |  | 16.9 | 999 | -1.8 | 0 | -0.48
2014-08-07 07:00 |  | 19.7 | 999 | -1.3 | 0.2 | -0.84
2014-08-07 08:00 |  | 23 | 1000 | -0.4 | 2 | -1.58
2014-08-07 09:00 |  | 27.6 | 1000 | 0.9 | 2.7 | -2.72
2014-08-07 10:00 |  | 29.8 | 1000 | -2.3 | -5.3 | -1.58
2014-08-07 11:00 |  | 27.7 | 1000 | -2.1 | -1.4 | -1.38
2014-08-07 12:00 |  | 31.7 | 1000 |  | -1.8 | -0.55
2014-08-07 13:00 |  | 26.4 | 1000 |  | -3.1 | 0.26
2014-08-07 14:00 |  | 28.1 | 999 |  | -0.9 | -1.84
2014-08-07 15:00 |  | 24.3 | 1000 |  | -0.5 | -1.18
2014-08-07 16:00 |  | 22.2 | 1000 |  | 0.2 | -1.44
2014-08-07 17:00 |  | 20.1 | 999 | -1.1 | -1.5 | -1.6
2014-08-07 18:00 |  | 17.8 | 1000 | -0.1 | 1.5 | -0.24
2014-08-07 19:00 |  | 15.3 | 1000 | -0.6 | -0.6 | -0.56
2014-08-07 20:00 |  | 13.5 | 1001 | -0.3 | -1.5 | -1.2
2014-08-07 21:00 |  | 12 | 1001 | -1.9 | -0.6 | -1.72
2014-08-07 22:00 |  | 11.3 | 1001 | -1.3 | -1 | -2.36
2014-08-07 23:00 |  | 10.8 | 1000 | -2.5 | -3 | -2.48
2014-08-08 |  | 10.6 | 1000 | -1.5 | -0.3 | -1.76
2014-08-08 01:00 |  | 9.9 | 1000 | -3.1 | 0.4 | -2.26
2014-08-08 02:00 |  | 9.2 | 999 | -2.5 | -0.6 | -0.94
2014-08-08 03:00 |  | 8.1 | 999 | -3.2 | -0.7 | -3.06
2014-08-08 04:00 |  | 7.8 | 998 | -2.8 | 1.9 | -2.74
2014-08-08 05:00 |  | 9.6 | 998 | -2.6 | -1.8 | -1.875
2014-08-08 06:00 |  | 14.9 | 998 | -1.6 | -0.2 | -0.575
2014-08-08 07:00 |  | 22.2 | 997 | -3.4 | 4.1 | -0.25
2014-08-08 08:00 |  | 21.8 | 996 | -2.4 | -2.7 | -1.225
2014-08-08 09:00 |  | 22.3 | 995 | -1.6 | -6.3 | -1.325
2014-08-08 10:00 |  | 21.8 | 995 | 0.4 | 1.2 | -1.95
2014-08-08 11:00 |  | 20.6 | 994 | -3.4 | 0.2 | -3.475
2014-08-08 12:00 |  | 19.5 | 993 | -5.3 | -5.2 | -3.075
2014-08-08 13:00 |  | 21.1 | 992 | -5.6 | -4.9 | -3.2
2014-08-08 14:00 |  | 19.9 | 991 | -3.5 | -3.5 | -4
2014-08-08 15:00 |  | 18.9 | 991 | -2.9 | -3.2 | -3.525
2014-08-08 16:00 |  | 15.3 | 990 | -5.6 | -3.2 | -3.5
2014-08-08 17:00 |  | 14.9 | 990 | -3.3 | -3.4 | -3.4
2014-08-08 18:00 |  | 14.6 | 989 | -1.6 | -2.1 | -3.625
2014-08-08 19:00 |  | 14.4 | 989 | -1.8 | -3.5 | -3.25
2014-08-08 20:00 |  | 14.4 | 988 | -4.9 | -5.8 | -2.925
2014-08-08 21:00 |  | 14.1 | 988 | -3.3 | -4 | -4.95
2014-08-08 22:00 |  | 14.1 | 987 | -3.7 | -1.4 | -4.575
2014-08-08 23:00 |  | 13.7 | 987 | -1.9 | -2.4 | -3.25
2014-08-09 |  | 13.7 | 986 | -1.8 | -1.3 | -3.325
2014-08-09 01:00 |  | 13.1 | 986 | -3 | -0.6 | -3.675
2014-08-09 02:00 |  | 12.4 | 986 | -4.2 | -3.2 | -3.8
2014-08-09 03:00 |  | 12.2 | 986 | -3.2 | -2.5 | -2.7
2014-08-09 04:00 |  | 11.9 | 986 | -4.5 | -3.1 | -2.675
2014-08-09 05:00 |  | 12.3 | 986 | -2.1 | -1.6 | -2.175
2014-08-09 06:00 |  | 13.6 | 987 | -1.6 | -2.2 | -0.95
2014-08-09 07:00 |  | 15.9 | 987 | 0.3 | -0.8 | -0.95
2014-08-09 08:00 |  | 19.3 | 987 | 0.1 | 0.4 | -0.45
2014-08-09 09:00 |  | 20.6 | 988 | -0.2 | -1.2 | -1.325
2014-08-09 10:00 |  | 22.8 | 989 | 0.5 | -1.2 | -0.525
2014-08-09 11:00 |  | 26.8 | 989 | -1.3 | 1.9 | -0.625
2014-08-09 12:00 |  | 26 | 989 | -2.3 | -0.1 | -0.9
2014-08-09 13:00 |  | 22.4 | 989 | -2.3 | -1.8 | -0.95
2014-08-09 14:00 |  | 25.5 | 989 | -1.6 | -0.7 | -0.2
2014-08-09 15:00 |  | 20.9 | 989 | -2.8 | -5.6 | -1.425
2014-08-09 16:00 |  | 19.7 | 989.8686 | -2 | -1.4 | -1.6
2014-08-09 17:00 |  | 18.5 | 990.244 | -1.7 | -2.7 | -0.625
2014-08-09 18:00 |  | 16.9 | 990 | -1.3 | -1.9 | -2.7756e-17
2014-08-09 19:00 |  | 15.2 | 990 | 1.4 | -0.6 | -0.425
2014-08-09 20:00 |  | 13.6 | 991 | 0.1 | 2.6 | 0.025
2014-08-09 21:00 |  | 13.2 | 991 | -0.4 | -1.2 | -1.975
2014-08-09 22:00 |  | 12.7 | 990 | -0.6 | -1.5 | -1.575
2014-08-09 23:00 |  | 13.2 | 990 | 1.6 | -0.8 | -1.125
2014-08-10 |  | 13.3 | 990 | -1.7 | 2.8 | -0.525
2014-08-10 01:00 |  | 12.4 | 989 | -4.3 | -3.8 | -2.075
2014-08-10 02:00 |  | 11.7 | 988 | -4.3 | -4.5 | -2.625
2014-08-10 03:00 |  | 11.7 | 987 | -2.7 | -4.8 | -3.075
2014-08-10 04:00 |  | 11.2 | 986 | -3.6 | -2.1 | -3.575
2014-08-10 05:00 |  | 12.5 | 986 | -5.4 | -3.6 | -3.175
2014-08-10 06:00 |  | 14.6 | 985 | -5.4 | -2.9 | -3.025
2014-08-10 07:00 |  | 15.8 | 983 | -7.6 | -1.8 | -3.95
2014-08-10 08:00 |  | 17.5 | 982 | -3.6 | -4.2 | -3.875
2014-08-10 09:00 |  | 16.4 | 980 | -4.6 | -3.2 | -5.2
2014-08-10 10:00 |  | 13.8 | 978 |  | -7.7 | -2.45
2014-08-10 11:00 |  | 14 | 976 | -4 | -8.4 | -4.9
2014-08-10 12:00 |  | 13.8 | 975 | -2.5 | -3.2 | -3.95
2014-08-10 13:00 |  | 12.4 | 975 | -2.5 | -0.3 | -2.325
2014-08-10 14:00 |  | 12.6 | 975 | -0.5 | -1.9 | -0.125
2014-08-10 15:00 |  | 12.7 | 975 | 1.2 | -4 | -1.475
2014-08-10 16:00 |  | 12.6 | 976 | -1.6 | 0.5 | -1.7
2014-08-10 17:00 |  | 12.4 | 976 | -1.4 | -1.3 | -1.875
2014-08-10 18:00 |  | 12.6 | 976 | -1 | -1.8 | -2.05
2014-08-10 19:00 |  | 11.9 | 977 | -2.2 | -4.6 | -0.6
2014-08-10 20:00 |  | 12 | 978 | -0.6 | -0.2 | -0.4
2014-08-10 21:00 |  | 11.7 | 978 | -0.8 | -1.4 | -0.25
2014-08-10 22:00 |  | 11.5 | 979 | -1.3 | 0.8 | 1.125
2014-08-10 23:00 |  | 11.3 | 980 | 0.8 | 1.2 | 0.475
2014-08-11 |  | 11.9 | 981 | -1.4 | 0.1 | 0.25
2014-08-11 01:00 |  | 11.8 | 982 | -1.5 | -0.2 | 0.325
2014-08-11 02:00 |  | 11.9 | 983 | -1.7 | 0.9 | -0.1
2014-08-11 03:00 |  | 11.9 | 983 | -0.6 | 0.5 | -0.5
2014-08-11 04:00 |  | 12 | 983 | -1.2 | -1.2 | -0.275
2014-08-11 05:00 |  | 12.8 | 984 | -2.6 | -1.6 | -0.025
2014-08-11 06:00 |  | 15.6 | 984 | -0.6 | 1.8 | -0.675
2014-08-11 07:00 |  | 17.9 | 985 | -2.2 | 1 | -0.575
2014-08-11 08:00 |  | 19.3 | 985 | -1.5 | 0.6 | -0.1
2014-08-11 09:00 |  | 20.1 | 985 | -1.9 | 1.1 | -0.25
2014-08-11 10:00 |  | 22.7 | 986 | 0 | 0.1 | 0.275
2014-08-11 11:00 |  | 22.7 | 986 | 0.1 | -2.4 | -0.475
2014-08-11 12:00 |  | 20.5 | 986 | -0.4 | -0.8 | 0.25
2014-08-11 13:00 |  | 22.2 | 987 | -1.8 | 3.2 | 0.05
2014-08-11 14:00 |  | 23.2 | 986 | -1 | -1.9 | -0.325
2014-08-11 15:00 |  | 21.7 | 986 | -2.5 | -4.9 | -1.85
2014-08-11 16:00 |  | 17.7 | 986 | -3.2 | -1.7 | -0.925
2014-08-11 17:00 |  | 16.5 | 986 | -1.6 | -1.3 | -0.05
2014-08-11 18:00 |  | 11.8 | 987 | -2.9 | -1.5 | -0.825
2014-08-11 19:00 |  | 11 | 987 | -3.2 | 0.4 | -1.6
2014-08-11 20:00 |  | 11.5 | 987 | -0.9 | 1.2 | -0.8
2014-08-11 21:00 |  | 11.3 | 987 | -0.5 | -2.9 | -1.525
2014-08-11 22:00 |  | 11.7 | 987 | -1.7 | 0.2 | -1.45
2014-08-11 23:00 |  | 12 | 987 | -3.2 | -3 | -1.175
2014-08-12 |  | 11.2 | 987.3132 | -3 | -2.5 | -1.05
2014-08-12 01:00 |  | 11.4 | 987.0628 | -3.3 | -2.2 | -1.475
2014-08-12 02:00 |  | 11 | 987.0787 | -1.5 | -1.6 | -1.625
2014-08-12 03:00 |  | 10.7 | 986.6301 | -4 | -0.5 | -2.25
2014-08-12 04:00 |  | 11.1 | 986.2903 | -1.5 | -2.1 | -1.15
2014-08-12 05:00 |  | 12.7 | 987.435 | -2.5 | 0.3 | -1.575
2014-08-12 06:00 |  | 15 | 987.8015 | -1.4 | -1.4 | -1.05
2014-08-12 07:00 |  | 17.3 | 987.9953 | 0.8 | 1 | -0.55
2014-08-12 08:00 |  | 20.2 | 988.3523 | -2.8 | -0.4 | -1
2014-08-12 09:00 |  | 21.9 | 986.9392 | -0.7 | -0.3 | -0.45
2014-08-12 10:00 |  | 23.9 | 986.9798 | -1.6 | 0.9 | -0.925
2014-08-12 11:00 |  | 21.8 | 987.8525 | -2.2 | -4.5 | -1.8
2014-08-12 12:00 |  | 21.7 | 986 | -4 | -1.8 | -2.225
2014-08-12 13:00 |  | 22.8 | 986 | -0.9 | -2.8 | -0.95
2014-08-12 14:00 |  | 22.8 | 986 | -3.4 | -0.7 | -1.025
2014-08-12 15:00 |  | 21.5 | 986 | -1.4 | -1.8 | -0.45
2014-08-12 16:00 |  | 17.2 | 985 | -2.6 | -1.2 | -0.35
2014-08-12 17:00 |  | 15.7 | 985 | -1.9 | -2.6 | -1.55
2014-08-12 18:00 |  | 14.3 | 985 | -2 | -1.8 | -0.725
2014-08-12 19:00 |  | 13.2 | 985 | -1.5 | -0.6 | -1.45
2014-08-12 20:00 |  | 11.7 | 985 | -2.4 | -0.3 | -1.1
2014-08-12 21:00 |  | 11.5 | 985 | -4.1 | -0.8 | -1.775
2014-08-12 22:00 |  | 10.7 | 984.9109 | -2.2 | 2 | -0.9
2014-08-12 23:00 |  | 10.9 | 985.4109 | -3.4 | -2.6 | -1.725
2014-08-13 |  | 11.6 | 985.123 | -2.4 | -1.8 | -2.075
2014-08-13 01:00 |  | 12 | 984 | -5.7 | -0.9 | -2.025
2014-08-13 02:00 |  | 12.2 | 984 | -3.1 | -1.6 | -1.25
2014-08-13 03:00 |  | 11.2 | 984 | -2.4 | -3.7 | -0.85
2014-08-13 04:00 |  | 11.5 | 984 | -2.1 | -0.6 | -1.125
2014-08-13 05:00 |  | 12 | 984 | 0.1 | 1.8 | -0.975
2014-08-13 06:00 |  | 13.6 | 984 | -3.1 | 1 | -0.15
2014-08-13 07:00 |  | 16.2 | 985 | -0.5 | 0.7 | -0.65
2014-08-13 08:00 |  | 17.9 | 985 | 0.9 | 0.6 | 0
2014-08-13 09:00 |  | 18.4 | 985 | 1.5 | -2.3 | -0.25
2014-08-13 10:00 |  | 20.2 | 985 | 1.2 | -2.5 | -0.85
2014-08-13 11:00 |  | 21.9 | 985 | 0.3 | -4.1 | -0.75
2014-08-13 12:00 |  | 24.3 | 986 | 1 | -4.1 | -0.15
2014-08-13 13:00 |  | 18.1 | 986 | -0.2 | 0.1 | 0.033333
2014-08-13 14:00 |  | 22.8 | 986 | -0.3 | 0.5 | -2.4
2014-08-13 15:00 |  | 23.6 | 987 | -1.1 | 0.5 | -0.6
2014-08-13 16:00 |  | 21.6 | 987 | -3.2 | -2.3 | -0.3
2014-08-13 17:00 |  | 20 | 988 | -2.1 | 0.1 | -0.125
2014-08-13 18:00 |  | 17.1 | 988 | -2.9 | 0 | -0.65
2014-08-13 19:00 |  | 15.7 | 989 | -3.6 | 0 | 0.025
2014-08-13 20:00 |  | 13.7 | 989 | -1.8 | 2.4 | -0.25
2014-08-13 21:00 |  | 12.9 | 990 | -3.1 | 0.6 | -0.725
2014-08-13 22:00 |  | 13.4 | 991 | -1.9 | -2.9 | -1.75
2014-08-13 23:00 |  | 13.4 | 991 | -2.7 | -1.4 | -1.25
2014-08-14 |  | 13.2 | 991 | -0.9 | 0.4 | -1.225
2014-08-14 01:00 |  | 13 | 991 | -2.4 | -1.9 | -0.825
2014-08-14 02:00 |  | 12.7 | 991 | -1.9 | -3.4 | -1.8
2014-08-14 03:00 |  | 12.3 | 991 | -2.2 | -3.1 | -1.45
2014-08-14 04:00 |  | 11.5 | 992 | 0.3 | -1.3 | -0.225
2014-08-14 05:00 |  | 11.5 | 992 | -0.2 | -1.2 | -0.175
2014-08-14 06:00 |  | 12.7 | 992 | -0.6 | 1.3 | 0.5
2014-08-14 07:00 |  | 13.9 | 992 | 0.6 | -0.2 | -0.25
2014-08-14 08:00 |  | 18.3 | 992 | 1.9 | 1.6 | -1.075
2014-08-14 09:00 |  | 25.6 | 993 | -0.3 | 1 | -1.35
2014-08-14 10:00 |  | 16 | 992 | -0.4 | -4.3 | -1.55
2014-08-14 11:00 |  | 17.9 | 992 | -2.4 | -2.1 | -2.225
2014-08-14 12:00 |  | 18.9 | 992 | 0.1 | -2.4 | -2.15
2014-08-14 13:00 |  | 21.2 | 992 | -1.8 | -2.5 | -0.6
2014-08-14 14:00 |  | 19.2 | 993 | -2.5 | 0.6 | 0.1
2014-08-14 15:00 |  | 20.1 | 993 | -0.4 | -3.7 | -0.775
2014-08-14 16:00 |  | 16.9 | 994 | -3.2 | 1.4 | 0.35
2014-08-14 17:00 |  | 15.5 | 994 | -1.5 | 0.7 | 0.35
2014-08-14 18:00 |  | 14.1 | 995 | -1.5 | 0.5 | -1.075
2014-08-14 19:00 |  | 13.3 | 996 | -1.2 | 0.4 | -1.7
2014-08-14 20:00 |  | 13 | 996 | -1 | 0 | -1.3
2014-08-14 21:00 |  | 11.1 | 996 | -1.3 | 3.3 | -1.08
2014-08-14 22:00 |  | 11 | 997 | -0.8 | -0.1 | -1.66
2014-08-14 23:00 |  | 10.5 | 997 | -1.1 | 1.1 | -2.74
2014-08-15 |  | 11.2 | 998 | -3.1 | -1.8 | -2.4
2014-08-15 01:00 |  | 10.6 | 998 | -2.9 | -1.3 | -1.72
2014-08-15 02:00 |  | 10.1 | 998 | -2.3 | -0.2 | -1.64
2014-08-15 03:00 |  | 9.1 | 998 | -2.4 | -0.7 | -1.84
2014-08-15 04:00 |  | 8.9 | 999 | -1.8 | -0.3 | -1.34
2014-08-15 05:00 |  | 12.2 | 1000 | -2.6 | 1.5 | -0.98
2014-08-15 06:00 |  | 18.4 | 1000 | -1.9 | 0.5 | -1.02
2014-08-15 07:00 |  | 18.5 | 1001 | 1.1 | 0.7 | -0.16
2014-08-15 08:00 |  | 20.4 | 1001 | 1.3 | 0.2 | -0.04
2014-08-15 09:00 |  | 23.1 | 1001 | -0.6 | -2.1 | 0.38
2014-08-15 10:00 |  | 19.5 | 1001 | 2.5 | -0.9 | 0.02
2014-08-15 11:00 |  | 14.9 | 1002 | -2.4 | 0.8 | -0.08
2014-08-15 12:00 |  | 18.8 | 1002 | 0.2 | -0.5 | -1.68
2014-08-15 13:00 |  | 22.4 | 1003 | -2.1 | 0.3 | -0.92
2014-08-15 14:00 |  | 24.1 | 1003 | -2 | -1.7 | 0.28
2014-08-15 15:00 |  | 17 | 1003 | 1 | -1.3 | -0.72
2014-08-15 16:00 |  | 16.6 | 1003 | -0.8 | 0.8 | -0.74
2014-08-15 17:00 |  | 14.5 | 1003 | 0.3 | -3.9 | -0.86667
2014-08-15 18:00 |  | 13.7 | 1003 | -1.5 | 0.3 | -1.8
2014-08-15 19:00 |  | 13.3 | 1004.0317 | -2.2 | -0.3 | -2.2
2014-08-15 20:00 |  | 12.9 | 1003.9975 | -4.1 | -2.1 | -2.1333
2014-08-15 21:00 |  | 12.5 | 1004 | -3.5 | -1.6 | -1.2333
2014-08-15 22:00 |  | 12.1 | 1004 | -2.9 | -2.2 | -1.2
2014-08-15 23:00 |  | 11.7 | 1004 | -1.8 | -2.5 | -2.4
2014-08-16 |  | 11.2 | 1004 | -3.7 | -0.5 | -2.2833
2014-08-16 01:00 |  | 10.1 | 1004 | -2.3 | -1.8 | -2.15
2014-08-16 02:00 |  | 9.9 | 1003 | -2.4 | -1.5 | -1.3833
2014-08-16 03:00 |  | 9.3 | 1003 | -2.9 | -2.5 | -2.25
2014-08-16 04:00 |  | 9.4 | 1003 | -3.1 | -2.3 | -1.6167
2014-08-16 05:00 |  | 11.5 | 1003 | -0.6 | -2.7 | -1.5667
2014-08-16 06:00 |  | 12.3 | 1003 | -3.1 | -2.8 | -1.2167
2014-08-16 07:00 |  | 13.5 | 1003 | -1.5 | 0.2 | -1.25
2014-08-16 08:00 |  | 14.9 | 1002 | -2.1 | -0.7 | -1.7667
2014-08-16 09:00 |  | 20.1 | 1002 | -1 | -0.3 | -1.2833
2014-08-16 10:00 |  | 18.7 | 1002 | -4 | -0.4 | -1.85
2014-08-16 11:00 |  | 18.7 | 1002 | 0.8 | -3.3 | -1.7
2014-08-16 12:00 |  | 16.9 | 1001 | 1.2 | -1.7 | -1.8833
2014-08-16 13:00 |  | 17.4 | 1000 | -1.5 | -4.1 | -1.9667
2014-08-16 14:00 |  | 17.7 | 1000 | 1.2 | -2.7 | -0.8
2014-08-16 15:00 |  | 15.4 | 999 | -2 | 1 | -1.8167
2014-08-16 16:00 |  | 14.9 | 999 | -2.8 | -1.4 | -3
2014-08-16 17:00 |  | 15 | 998 | -4.3 | -1.1 | -3.6667
2014-08-16 18:00 |  | 15 | 997 | -1.2 | -3 | -1.84
2014-08-16 19:00 |  | 14 | 997 | -0.3 | -0.2 | -2.42
2014-08-16 20:00 |  | 14.1 | 996 | -4.7 | -1.4 | -1.6
2014-08-16 21:00 |  | 14.1 | 995 | -4.8 | -4.4 | -2.46
2014-08-16 22:00 |  | 13.7 | 994 | -3.7 | -1.3 | -2.3333
2014-08-16 23:00 |  | 12 | 994 | -3.6 | 0.8 | -2.65
2014-08-17 |  | 10.8 | 993 | -2.4 | -1.2 | -2.1333
2014-08-17 01:00 |  | 10.3 | 992 | -2.6 | -2 | -2.3333
2014-08-17 02:00 |  | 10.6 | 992 | -1.6 | -0.9 | -3.0333
2014-08-17 03:00 |  | 11.2 | 991 | -3.1 | -3.1 | -2.4167
2014-08-17 04:00 |  | 11.2 | 991 | -2.6 | -2.7 | -2.6667
2014-08-17 05:00 |  | 11.7 | 990 | -3.3 | -0.2 | -1.4333
2014-08-17 06:00 |  | 14.8 | 990 | -3 | -2.2 | -2.3
2014-08-17 07:00 |  | 16.6 | 989 | -1.8 | -3.3 | -1.6167
2014-08-17 08:00 |  | 18.2 | 989 | -2.8 | -1.2 | -1.6167
2014-08-17 09:00 |  | 17.1 | 988 | -1.1 | -0.9 | -1.7667
2014-08-17 10:00 |  | 21.3 | 988 | -0.2 | -1.2 | -2.0167
2014-08-17 11:00 |  | 21.9 | 988 | -2.8 | -2.2 | -0.28333
2014-08-17 12:00 |  | 19.7 | 987 | 1 | -2.6 | -1.7833
2014-08-17 13:00 |  | 19 | 987 | -1.5 | -3.1 | -0.35
2014-08-17 14:00 |  | 17.4 | 987 | -4.3 | -2.4 | -0.8
2014-08-17 15:00 |  | 18 | 987 | -3.2 | 0.9 | -1.9333
2014-08-17 16:00 |  | 16 | 987 | -2.8 | -2.1 | -1.9167
2014-08-17 17:00 |  | 15.1 | 986 | -3.6 | 0 | -2.9667
2014-08-17 18:00 |  | 13.6 | 986 | -2.4 | -4.4 | -1.45
2014-08-17 19:00 |  | 13 | 986 | -2.9 | -3.5 | -0.73333
2014-08-17 20:00 |  | 13.1 | 986 | -0.8 | 0.8 | -1.3833
2014-08-17 21:00 |  | 11.9 | 986 | -2.5 | -1.2 | -0.41667
2014-08-17 22:00 |  | 11.9 | 986 | -0.1 | 0.8 | -0.3
2014-08-17 23:00 |  | 12.6 | 987 | -0.1 | -1 | -0.91667
2014-08-18 |  | 12.1 | 987 | -0.2 | -1.1 | 0.33333
2014-08-18 01:00 |  | 11.4 | 988 | -0.5 | 1.1 | -0.23333
2014-08-18 02:00 |  | 11.8 | 988 | -1.1 | -0.4 | 0.11667
2014-08-18 03:00 |  | 11.5 | 989 | -0.6 | 1.6 | 0.3
2014-08-18 04:00 |  | 11.6 | 990 | 0.6 | 0.1 | -0.15
2014-08-18 05:00 |  | 11.2 | 990 | -0.5 | 0.3 | 0.1
2014-08-18 06:00 |  | 13.6 | 991 | -0.5 | 0.4 | -0.13333
2014-08-18 07:00 |  | 13.6 | 992 | 1.1 | 0 | 0.066667
2014-08-18 08:00 |  | 14.5 | 993 | 0.5 | 2.8 | 0.34
2014-08-18 09:00 |  | 19.5 | 993 | 1.6 | 0.2 | 0.42
2014-08-18 10:00 |  | 16.2 | 994 | -0.8 | -1.4 | -0.24
2014-08-18 11:00 |  | 18.5 | 994 | -0.7 | -2.4 | -0.58
2014-08-18 12:00 |  | 18.2 | 994 | 2.3 | -2.4 | -0.48
2014-08-18 13:00 |  | 18.8 | 994 | -2.2 | -1.4 | -1
2014-08-18 14:00 |  | 17.9 | 994 | -1.8 | 3.8 | -0.34
2014-08-18 15:00 |  | 19.2 | 994 | -0.9 | 2.6 | -0.9
2014-08-18 16:00 |  | 15.4 | 995 | -0.9 | 0.6 | -2.24
2014-08-18 17:00 |  | 13.2 | 994 | -1.9 | -0.4 | -0.96
2014-08-18 18:00 |  | 9.5 | 994 | -1.9 | -2.5 | -2.02
2014-08-18 19:00 |  | 9.1 | 994 | -3.2 | -3.7 | -1.18
2014-08-18 20:00 |  | 9.2 | 994 | -3.8 | -2.6 | -0.7
2014-08-18 21:00 |  | 9.1 | 994 | -2 | -1.9 | -1.04
2014-08-18 22:00 |  | 8.7 | 994 | -1.2 | -0.3 | -1.52
2014-08-18 23:00 |  | 8.3 | 996.9958 | -2 | 0.3 | -0.98
2014-08-19 |  | 8 | 996.876 | 0.5 | -1 | -1.04
2014-08-19 01:00 |  | 7.9 | 996.5417 | -2.8 | -0.3 | -1.38
2014-08-19 02:00 |  | 7.6 | 996.8409 | -1.3 | -2 | -1.38
2014-08-19 03:00 |  | 7.3 | 996.8174 | -3 | -0.2 | -0.86
2014-08-19 04:00 |  | 6.3 | 995 | 0.3 | -1.8 | -1.7
2014-08-19 05:00 |  | 7.5 | 995 | -2.7 | 0.4 | -2.38
2014-08-19 06:00 |  | 11.3 | 995 | -3.1 | 1 | -0.5
2014-08-19 07:00 |  | 14.9 | 996 | 0.4 | 0.3 | -0.42
2014-08-19 08:00 |  | 12.8 | 996 | 0.7 | 1.5 | -0.5
2014-08-19 09:00 |  | 10.8 | 996 | 1.5 | 0.8 | -0.85
2014-08-19 10:00 |  | 16 | 997 | -1.6 | -0.5 | -0.05
2014-08-19 11:00 |  | 15.1 | 997 | -2.2 | 1.1 | -0.48333
2014-08-19 12:00 |  | 19 | 998 | -1.7 | 1.4 | -0.3
2014-08-19 13:00 |  | 19.3 | 998 | -0.1 | 0.1 | -0.71667
2014-08-19 14:00 |  | 17 | 998 | -1.1 | -0.6 | -0.73333
2014-08-19 15:00 |  | 17 | 998 | 0 | 0.9 | -0.31667
2014-08-19 16:00 |  | 15.1 | 998 | 0.5 | -1.2 | -1.1167
2014-08-19 17:00 |  | 14.1 | 999 | -1.6 | 0.9 | -0.63333
2014-08-19 18:00 |  | 11.9 | 999 | -2.7 | 1.9 | 3.7007e-17
2014-08-19 19:00 |  | 9.4 | 999 | -0.5 | -1.3 | -0.41667
2014-08-19 20:00 |  | 8.3 | 1000 | -3.1 | -2.2 | -1
2014-08-19 21:00 |  | 8.6 | 1000 | 0.1 | 0.6 | -0.78333
2014-08-19 22:00 |  | 8 | 1000 | -2.8 | -2.5 | -1.4333
2014-08-19 23:00 |  | 7.3 | 1000 | -0.7 | -2.2 | -0.71667
2014-08-20 |  | 7.3 | 1000 | -1.1 | -1.3 | -1.5667
2014-08-20 01:00 |  | 6.6 | 1000 | -4.4 | -1.6 | -1.65
2014-08-20 02:00 |  | 5.9 | 1002.3502 | -4.1 | -1.5 | -0.91667
2014-08-20 03:00 |  | 5.1 | 1002.3685 | -3.4 | -2.1 | -1.3833
2014-08-20 04:00 |  | 5.3 | 1002.8754 | -0.9 | 0.3 | -0.75
2014-08-20 05:00 |  | 6.7 | 1001 | 0.3 | -1.7 | -0.68333
2014-08-20 06:00 |  | 8.5 | 1001 | -3.5 | 1.2 | -0.15
2014-08-20 07:00 |  | 13.8 | 1001 | -0.2 | 0.9 | -0.25
2014-08-20 08:00 |  | 21.5 | 1001 | 2.2 | 1.4 | -0.46667
2014-08-20 09:00 |  | 19.4 | 1001 | -0.8 | 0.2 | -0.56667
2014-08-20 10:00 |  | 18.1 | 1001 | 0.4 | 0.6 | -1.1333
2014-08-20 11:00 |  | 22.7 | 1000.5242 | -1.1 | 0.4 | -1.1333
2014-08-20 12:00 |  | 17.2 | 1000.7677 | -4.4 | 0.2 | 0.23333
2014-08-20 13:00 |  | 21.2 | 1001.5891 | -2.8 | 0.7 | -1.6167
2014-08-20 14:00 |  | 23.3 | 1001.1154 | -3.9 | -0.6 | -0.43333
2014-08-20 15:00 |  | 16.7 | 1000.6234 | -4.5 | -3.4 | -2.25
2014-08-20 16:00 |  | 19.7 | 1000 | -4.2 | -1.4 | -2.15
2014-08-20 17:00 |  | 16.4 | 1000 | -0.5 | 0 | -0.68333
2014-08-20 18:00 |  | 13.9 | 1000 | -0.3 | 1.6 | -0.88333
2014-08-20 19:00 |  | 11.1 | 1001 | -1.6 | -1.3 | -0.73333
2014-08-20 20:00 |  | 9.9 | 1001 | -1.5 | -1.6 | -1.0333
2014-08-20 21:00 |  | 9 | 1001 | -2.1 | -1 | -1.5333
2014-08-20 22:00 |  | 9 | 1001 | -0.5 | -4.1 | -1.2
2014-08-20 23:00 |  | 8.6 | 1000 | -1.9 | -1.7 | -1.2333
2014-08-21 |  | 8.5 | 1000 | -2.2 | -0.6 | -1.1667
2014-08-21 01:00 |  | 9 | 1000 | -1.2 | -1.6 | -1.9333
2014-08-21 02:00 |  | 8.3 | 999 | -1.6 | -0.5 | -1.4833
2014-08-21 03:00 |  | 8.6 | 999 | -2.6 | 1.1 | -2.2
2014-08-21 04:00 |  | 9.2 | 998 | -3.2 | -1 | -2.1333
2014-08-21 05:00 |  | 9.3 | 998 | -3.3 | 0.2 | -2.1333
2014-08-21 06:00 |  | 10.2 | 998 | -5.5 | -1.3 | -2.3
2014-08-21 07:00 |  | 11.1 | 997 | -2.4 | 0.3 | -2.0667
2014-08-21 08:00 |  | 11.7 | 997 | -1 | -0.1 | -1.55
2014-08-21 09:00 |  | 12.7 | 997 | -2.3 | -2.8 | -2.05
2014-08-21 10:00 |  | 13.9 | 996 | -3.4 | -2.6 | -2.2667
2014-08-21 11:00 |  | 15.4 | 996 | -1 | -0.2 | -1.7167
2014-08-21 12:00 |  | 14.8 | 995 | -1.3 | 0.1 | -2
2014-08-21 13:00 |  | 16.9 | 995 | -1.6 | -1.4 | -1.64
2014-08-21 14:00 |  | 17.2 | 994 | -3.3 | -1 | -1.8
2014-08-21 15:00 |  | 17.7 | 994 | -2.1 | -0.8 | -3.1167
2014-08-21 16:00 |  | 15.6 | 993 | -3.6 | -3.8 | -2.1833
2014-08-21 17:00 |  | 12.6 | 993 | -2.2 | -2.6 | -1.2333
2014-08-21 18:00 |  | 11.4 | 993 | -2.7 | -0.8 | -1.1833
2014-08-21 19:00 |  | 10.8 | 993 | -2.8 | -0.3 | -0.61667
2014-08-21 20:00 |  | 10.1 | 993 | -2.5 | -0.1 | -1.1167
2014-08-21 21:00 |  | 9.6 | 992 | -2.9 | -1 | -1.5333
2014-08-21 22:00 |  | 9.6 | 992 | -4.8 | -0.9 | -1.3333
2014-08-21 23:00 |  | 9.6 | 992 | -2.6 | 0.5 | -1.0333
2014-08-22 |  | 8.8 | 992 | -3.2 | -1.4 | -1.3
2014-08-22 01:00 |  | 9 | 992 | -1.8 | -2.4 | -1.3833
2014-08-22 02:00 |  | 9.7 | 992 | -1.4 | 0 | -1.5667
2014-08-22 03:00 |  | 9.2 | 992.734 | -1.4 | -4.4 | -1.7
2014-08-22 04:00 |  | 7.9 | 993 | -1 | 0.3 | -1.15
2014-08-22 05:00 |  | 11.5 | 993 | -3.1 | -1.5 | -1.2167
2014-08-22 06:00 |  | 14 | 994 | -1.8 | 2.7 | -1.3167
2014-08-22 07:00 |  | 14.8 | 994 | -2.7 | -0.7 | -1.2167
2014-08-22 08:00 |  | 18 | 994 | 0.4 | 0 | -0.9
2014-08-22 09:00 |  | 19.6 | 995 | 0.5 | 0.4 | -0.54
2014-08-22 10:00 |  | 23.5 | 995 | -2.9 | -1.6 | -0.1
2014-08-22 11:00 |  | 21.6 | 995 | -1.8 | -1.8 | -1.8667
2014-08-22 12:00 |  | 16.6 | 995 | -1.5 | -1 | -0.23333
2014-08-22 13:00 |  | 25.6 | 996 | -4.9 | -1.9 | -0.38333
2014-08-22 14:00 |  | 19.3 | 995 | 0 | -3.2 | -1.1333
2014-08-22 15:00 |  | 24.1 | 995 | -3.8 | -0.9 | -1.2833
2014-08-22 16:00 |  | 15.2 | 996 | -2.7 | 0 | -0.51667
2014-08-22 17:00 |  | 15 | 996 | -0.4 | 0.9 | -1
2014-08-22 18:00 |  | 13.2 | 996 | -2.2 | -1.7 | -0.41667
2014-08-22 19:00 |  | 11.6 | 997 | -0.1 | 0.5 | -0.85
2014-08-22 20:00 |  | 10.6 | 997 | -1.1 | -2.5 | -1
2014-08-22 21:00 |  | 10.2 | 997 | -1.6 | -3.9 | -0.6
2014-08-22 22:00 |  | 9.8 | 997 | -0.7 | 0.9 | -0.75
2014-08-22 23:00 |  | 9.6 | 997 | -2.8 | -1 | -1.7333
2014-08-23 |  | 9.9 | 997 | -1 | -1.5 | -1.75
2014-08-23 01:00 |  | 8.2 | 997.524 | -1.1 | -2.5 | -1
2014-08-23 02:00 |  | 7.4 | 998.819 | -4.1 | -2.1 | -1.7333
2014-08-23 03:00 |  | 7.4 | 996.5613 | -5.1 | 0 | -1.4833
2014-08-23 04:00 |  | 6.8 | 996.8677 | -0.4 | -1.5 | -0.78333
2014-08-23 05:00 |  | 7.3 | 998 | -1.1 | -0.2 | 0.18333
2014-08-23 06:00 |  | 8.1 | 998 | -2.4 | 0.4 | 0.45
2014-08-23 07:00 |  | 9.4 | 998 | 0.6 | 1.1 | 0.31667
2014-08-23 08:00 |  | 16.8 | 998 | 0.3 | 1.1 | -0.11667
2014-08-23 09:00 |  | 14.1 | 998 | 0.8 | -1.5 | -0.25
2014-08-23 10:00 |  | 21.7 | 999 | -2.3 | -1.7 | -0.86667
2014-08-23 11:00 |  | 11.2 | 999 | 0.2 | -1.3 | 0.56667
2014-08-23 12:00 |  | 22.7 | 999 | 0.3 | -0.3 | -0.28333
2014-08-23 13:00 |  | 20.9 | 999 | -0.2 | -2 | -1.9333
2014-08-23 14:00 |  | 17.6 | 1000 | -1.2 | 2.4 | -0.6
2014-08-23 15:00 |  | 12.4 | 1000 | -5 | 1 | -0.81667
2014-08-23 16:00 |  | 13.8 | 1000 | -2.5 | 0.8 | -1.3167
2014-08-23 17:00 |  | 11.8 | 1000 | -0.7 | -2.1 | -0.83333
2014-08-23 18:00 |  | 9.8 | 1001 | -2.7 | 0.9 | -0.35
2014-08-23 19:00 |  | 8.5 | 1001 | -0.9 | 0.8 | -0.33333
2014-08-23 20:00 |  | 9.1 | 1001 | -0.8 | -2.3 | -0.91667
2014-08-23 21:00 |  | 7.9 | 1002 | -1.6 | 1.5 | -1.3
2014-08-23 22:00 |  | 6.6 | 1002 | -3.1 | -0.6 | -1.3
2014-08-23 23:00 |  | 6.4 | 1002 | 0.3 | -1.2 | -0.86667
2014-08-24 |  | 5.4 | 1002 | -0.7 | 0.2 | -1.2333
2014-08-24 01:00 |  | 5.1 | 1002 | 0.1 | -2.5 | -1.1333
2014-08-24 02:00 |  | 4.5 | 1002 | -3 | -2.1 | -1.5833
2014-08-24 03:00 |  | 4.4 | 1001.3367 | -1.7 | -2.8 | -1.8833
2014-08-24 04:00 |  | 4.2 | 1002.6883 | -2.1 | 0.1 | -1.9167
2014-08-24 05:00 |  | 5.2 | 1003 | -1.3 | 0.7 | 0.066667
2014-08-24 06:00 |  | 7.6 | 1003 | -0.2 | 1.3 | -3.7007e-17
2014-08-24 07:00 |  | 11.6 | 1003 | -0.5 | 0.6 | 0.35
2014-08-24 08:00 |  | 20.6 | 1003 | -1.7 | 1.2 | -0.43333
2014-08-24 09:00 |  | 24.1 | 1003 | -0.3 | -2.6 | -1.0833
2014-08-24 10:00 |  | 23.7 | 1002 | 2 | -0.9 | -1.2333
2014-08-24 11:00 |  | 30.3 | 1003 | -3.8 | 1 | -2.6333
2014-08-24 12:00 |  | 22.1 | 1002 | 1.4 | -2.4 | -1.0833
2014-08-24 13:00 |  | 19.8 | 1002 | -0.4 | -2 | -1.3333
2014-08-24 14:00 |  | 17 | 1002 | -0.9 | 0 | -1.9167
2014-08-24 15:00 |  | 22.8 | 1001 | -2.3 | -0.9 | -2.0167
2014-08-24 16:00 |  | 16.5 | 1001 | -3.5 | 0.3 | -1.7
2014-08-24 17:00 |  | 13.7 | 1001 | -2.5 | -1.5 | -0.9
2014-08-24 18:00 |  | 11.7 | 1001 | -1.8 | -3.4 | -1.12
2014-08-24 19:00 |  | 9.3 | 1001 | -2.3 | 2.7 | -1.6167
2014-08-24 20:00 |  | 9.2 | 1001 | -1.6 |  | -1.1
2014-08-24 21:00 |  | 8.3 | 999.2991 | -3 | 1 | -2.5167
2014-08-24 22:00 |  | 6.4 | 1000 | -3.4 | -0.2 | -1.9
2014-08-24 23:00 |  | 5.9 | 1000 | -3.2 | -0.5 | -1.5667
2014-08-25 |  | 5.5 | 999 | -3.8 | -1 | -1.7667
2014-08-25 01:00 |  | 6.9 | 999 | -3 | -0.9 | -1.2
2014-08-25 02:00 |  | 8 | 998 | -4 | -1.7 | -1.7167
2014-08-25 03:00 |  | 8.1 | 997 | -4.9 | -2.7 | -3.0333
2014-08-25 04:00 |  | 7.7 | 997 | -4.3 | -0.9 | -2.1667
2014-08-25 05:00 |  | 9.2 | 997 | -3.7 | -1.1 | -2.3833
2014-08-25 06:00 |  | 12.2 | 997 | -4.3 | -0.2 | -2.6333
2014-08-25 07:00 |  | 15 | 996 | -3.9 | -1.2 | -2.4167
2014-08-25 08:00 |  | 15.3 | 996 | -2.7 | -2.1 | -1.7
2014-08-25 09:00 |  | 17.3 | 996 | -2.9 | -0.3 | -2.55
2014-08-25 10:00 |  | 17.2 | 995 | -3.1 | -6 | -2.9
2014-08-25 11:00 |  | 19.3 | 994 | -2.8 | -3.8 | -2.6833
2014-08-25 12:00 |  | 18.5 | 994 | -2.3 | -3 | -2.8
2014-08-25 13:00 |  | 17.6 | 993 | -4.6 | -4.8 | -2.4833
2014-08-25 14:00 |  | 17.1 | 992 | -4.2 | -2.7 | -2.2167
2014-08-25 15:00 |  | 15.5 | 991 | -5.1 | -2.3 | -3.25
2014-08-25 16:00 |  | 14.6 | 991 | -4.6 | -4.6 | -2.9833
2014-08-25 17:00 |  | 14.2 | 991 | -5.3 | -0.8 | -1.9833
2014-08-25 18:00 |  | 13.5 | 990 | -4 | -4.1 | -2.2
2014-08-25 19:00 |  | 13.5 | 990 | -0.8 | -3.3 | -1.85
2014-08-25 20:00 |  | 13.3 | 991 | -2.3 | -0.5 | -2.4
2014-08-25 21:00 |  | 13.3 | 991 | -2.5 | -2.7 | -2.6333
2014-08-25 22:00 |  | 12.7 | 991 | -3.4 | -3.1 | -2.85
2014-08-25 23:00 |  | 12.9 | 990 | -2.8 | -1.8 | -2.1667
2014-08-26 |  | 13 | 991 | -3.5 | -2.8 | -2.5333
2014-08-26 01:00 |  | 12.1 | 991 | -2.1 | -3.5 | -1.7
2014-08-26 02:00 |  | 11.9 | 991 | -2 | -1 | -1.8833
2014-08-26 03:00 |  | 11.6 | 992 | -2.4 | -1.4 | -2.55
2014-08-26 04:00 |  | 11.5 | 992 | -1.5 | 0.5 | -2.25
2014-08-26 05:00 |  | 12.1 | 993 | -1.7 | 0.1 | -1.5833
2014-08-26 06:00 |  | 14.4 | 994 | -1.1 | 0.6 | -0.66667
2014-08-26 07:00 |  | 15.5 | 995 | -1.8 | -1.4 | -0.86667
2014-08-26 08:00 |  | 19.1 | 995 | 0.3 | 1.4 | -0.96667
2014-08-26 09:00 |  | 18.5 | 996 | -1.5 | -5.6 | -0.21667
2014-08-26 10:00 |  | 17.4 | 996 | 0.7 | 0.8 | 0.3
2014-08-26 11:00 |  | 17.7 | 997 | -2.4 | -2.4 | -0.83333
2014-08-26 12:00 |  | 16.8 | 997 | 0.5 | -0.1 | -1.1167
2014-08-26 13:00 |  | 17.2 | 997 | -1.8 | -0.5 | -0.14
2014-08-26 14:00 |  | 17.2 | 998 | -1.4 | 1.2 | -1.22
2014-08-26 15:00 |  | 20.7 | 998 | -3 | 0.7 | -1.5833
2014-08-26 16:00 |  | 16.2 | 998 | -0.7 | -0.5 | -1.55
2014-08-26 17:00 |  | 14.3 | 999 | 1.5 | 0.3 | -1.1667
2014-08-26 18:00 |  | 11.9 | 1000 | -1.5 | 0.9 | -0.98333
2014-08-26 19:00 |  | 11.3 | 1000 | -0.6 | 1.2 | -0.36667
2014-08-26 20:00 |  | 11.7 | 1001 | -1.4 | -0.7 | -0.58333
2014-08-26 21:00 |  | 12 | 1001 | -2 | 2.6 | -1.1167
2014-08-26 22:00 |  | 12.2 | 1002 | -2 | 0.2 | -1.2667
2014-08-26 23:00 |  | 11.5 | 1002 | -0.9 | -1 | -0.48333
2014-08-27 |  | 11.1 | 1002 | -2.2 | -0.1 | -1.1667
2014-08-27 01:00 |  | 9.9 | 1002 | -0.8 | 0.2 | -0.8
2014-08-27 02:00 |  | 9.2 | 1002 | -1.2 | 0.2 | -1.5167
2014-08-27 03:00 |  | 9.3 | 1002 | -2.3 | -1.4 | -1.3833
2014-08-27 04:00 |  | 7.1 | 1001.4637 | -2.3 | -2.2 | -1.6167
2014-08-27 05:00 |  | 9.2 | 1000.9247 | -4.2 | -2.5 | -0.8
2014-08-27 06:00 |  | 11.2 | 1003 | -1.5 | -0.9 | -0.71667
2014-08-27 07:00 |  | 14.4 | 1003 | -1.1 | -0.4 | -1.1
2014-08-27 08:00 |  | 19.6 | 1002 | -0.9 | 1 | -1.6
2014-08-27 09:00 |  | 21.9 | 1003 | 0 | 1.6 | -1.4167
2014-08-27 10:00 |  | 23.8 | 1002 | 0.7 | -3.6 | -2.0167
2014-08-27 11:00 |  | 20.7 | 1002 | -0.7 | -1.2 | -2.05
2014-08-27 12:00 |  | 24.6 | 1001 | -1.9 | -0.5 | -0.75
2014-08-27 13:00 |  | 19.2 | 1000 | -2.4 | -1.5 | -1.6333
2014-08-27 14:00 |  | 25.3 | 1000 | -4 | -3.7 | -2.15
2014-08-27 15:00 |  | 19.5 | 999 | -1.6 | -1.7 | -1.4667
2014-08-27 16:00 |  | 17.5 | 998 | -3.2 | 1 | -2.85
2014-08-27 17:00 |  | 14.6 | 998 | -1.6 | -1.1 | -1.4
2014-08-27 18:00 |  | 12.8 | 998 | -0.6 | 0.9 | -1.6833
2014-08-27 19:00 |  | 11.9 | 998 | -3.6 | -4.3 | -1.95
2014-08-27 20:00 |  | 11.9 | 997 | -3.4 | -0.5 | -1.7
2014-08-27 21:00 |  | 13.2 | 997 | -4.4 | 0.8 | -3.0833
2014-08-27 22:00 |  | 13.4 | 996 | -4.3 | -5.6 | -4.2667
2014-08-27 23:00 |  | 14.3 | 995 | -3 | -3.7 | -4.4
2014-08-28 |  | 14.4 | 995 | -5.3 | -3.8 | -4.8333
2014-08-28 01:00 |  | 14.3 | 994 | -6.5 | -5 | -6.6167
2014-08-28 02:00 |  | 14.4 | 993 | -8.8 | -8.1 | -7.2667
2014-08-28 03:00 |  | 14.7 | 993 | -9 | -7 | -7.1
2014-08-28 04:00 |  | 13.5 | 992 | -10.4 | -7.5 | -7.8
2014-08-28 05:00 |  | 13.7 | 992 | -9.3 | -5.8 | -6.65
2014-08-28 06:00 |  | 14.3 | 992 | -10.1 | -6.5 | -6.35
2014-08-28 07:00 |  | 15.5 | 992 | -7.4 | -6.7 | -4.9833
2014-08-28 08:00 |  | 15.7 | 992 | -5.9 | -6.1 | -3.8333
2014-08-28 09:00 |  | 19.6 | 992 | -7.5 | -6.4 | -3.3667
2014-08-28 10:00 |  | 25.6 | 992.0452 | -4.3 | -2.3 | -1.2833
2014-08-28 11:00 |  | 27.4 | 992.2526 | -1.2 | -4.5 | -1.9667
2014-08-28 12:00 |  | 24.8 | 993.4892 | -5 | -3 | -3.5
2014-08-28 13:00 |  | 19.5 | 993.6852 | -2.7 | -3.8 | -2.74
2014-08-28 14:00 |  | 21.6 | 993.6118 | -3.1 | -2.6 | -2.7667
2014-08-28 15:00 |  | 22.6 | 993 | -0.7 | -0.5 | -2.5167
2014-08-28 16:00 |  | 18 | 993 | -5.2 | -6.3 | -2.95
2014-08-28 17:00 |  | 16.5 | 993 | -3.2 | -2.5 | -2.8833
2014-08-28 18:00 |  | 15.4 | 993 | -1.8 | -1.1 | -2.6
2014-08-28 19:00 |  | 14.1 | 993 | -1.9 | 0.7 | -1.6
2014-08-28 20:00 |  | 13.6 | 993 | -1.7 | -1.3 | -1.8167
2014-08-28 21:00 |  | 13.7 | 993.3151 | -2.2 | 0.6 | -2.8833
2014-08-28 22:00 |  | 13.5 | 992.7488 | -1.3 | -1.3 | -1.8667
2014-08-28 23:00 |  | 12.7 | 994 | -3.8 | -1.3 | -2.65
2014-08-29 |  | 13.2 | 993 | -2.1 | -2.4 | -1.9833
2014-08-29 01:00 |  | 13.5 | 993 | -3 | 0.6 | -1.6833
2014-08-29 02:00 |  | 13.3 | 992 | -3.2 | 1 | -1.9833
2014-08-29 03:00 |  | 12.9 | 992 | -2.7 | -3.3 | -1.85
2014-08-29 04:00 |  | 12.5 | 991 | -3.1 | -1 | -0.66667
2014-08-29 05:00 |  | 12.9 | 991 | -2.4 | -0.5 | -0.78333
2014-08-29 06:00 |  | 14.5 | 991 | -1.1 | 0.3 | -1.3333
2014-08-29 07:00 |  | 16.9 | 991 | -1.8 | -0.7 | -0.48333
2014-08-29 08:00 |  | 17.3 | 992 | -0.1 | -1.6 | -0.26667
2014-08-29 09:00 |  | 18.2 | 992 | 0.2 | -0.6 | -0.31667
2014-08-29 10:00 |  | 15.5 | 992 | -3.9 | -1.6 | -0.86667
2014-08-29 11:00 |  | 21.6 | 992 | -0.2 | -1 | -0.7
2014-08-29 12:00 |  | 22.2 | 992 | -2.1 | -1.1 | 0.13333
2014-08-29 13:00 |  | 19.5 | 992 | -0.1 | -3.9 | -1.2167
2014-08-29 14:00 |  | 16.7 | 991.5658 | -1.6 | -3.7 | -1.4
2014-08-29 15:00 |  | 17.7 | 991 | -5.2 | -2.4 | -1.3167
2014-08-29 16:00 |  | 17.5 | 992 | -0.8 | 2.4 | -0.53333
2014-08-29 17:00 |  | 15.8 | 991 | -3.5 | -4 | -0.76667
2014-08-29 18:00 |  | 14.8 | 991 | -2.8 | -1 | -1.0333
2014-08-29 19:00 |  | 14.4 | 992 | 0.2 | -2.4 | -1.4833
2014-08-29 20:00 |  | 14.6 | 992 | -1.7 | 1.3 | -1.2667
2014-08-29 21:00 |  | 14.5 | 992 | -2.6 | -0.4 | -1.4333
2014-08-29 22:00 |  | 14.5 | 992 | -3.8 | -1.2 | -1.5667
2014-08-29 23:00 |  | 14.2 | 992 | -1.1 | 0.9 | -0.93333
2014-08-30 |  | 13.4 | 992 | -2.5 | -1.1 | -1.3667
2014-08-30 01:00 |  | 13.9 | 993 | -1.5 | -2.1 | -0.68333
2014-08-30 02:00 |  | 12.4 | 993 | -1.9 | -2.2 | -2.2667
2014-08-30 03:00 |  | 11.6 | 993 | -2.5 | -3.5 | -1
2014-08-30 04:00 |  | 11.9 | 994 | -1.4 | -1.3 | -1.4
2014-08-30 05:00 |  | 12.4 | 994 | -1.3 | -0.6 | -0.58333
2014-08-30 06:00 |  | 15.6 | 995 | -0.2 | -0.4 | 0.73333
2014-08-30 07:00 |  | 17 | 995 | -0.3 | 0.4 | -0.95
2014-08-30 08:00 |  | 22.6 | 996 | 1.1 | -0.9 | -0.18333
2014-08-30 09:00 |  | 24.1 | 996 | 0.4 | -4.2 | -0.15
2014-08-30 10:00 |  | 27 | 996 | -0.2 | 0.9 | -0.63333
2014-08-30 11:00 |  | 21.4 | 997 | -0.5 | -2.9 | -0.71667
2014-08-30 12:00 |  | 23 | 997 | -0.9 | 1.2 | -1.25
2014-08-30 13:00 |  | 25.2 | 997 | -1.9 | -3.9 | -1.45
2014-08-30 14:00 |  | 25.3 | 998 | -3.2 | 0.3 | -1.8167
2014-08-30 15:00 |  | 23.9 | 998 | -1.8 | -2.6 | -1.2333
2014-08-30 16:00 |  | 18.7 | 998 | -2.6 | -2.1 | -1.2333
2014-08-30 17:00 |  | 17.1 | 998 | -3 | -3.3 | -0.68333
2014-08-30 18:00 |  | 15.2 | 998 | -1.8 | 0.9 | -1.05
2014-08-30 19:00 |  | 13.3 | 998 | -2.3 | 0.1 | -0.41667
2014-08-30 20:00 |  | 12.5 | 999 | -2.8 | 0.5 | -0.78333
2014-08-30 21:00 |  | 11.8 | 999 | -2.8 | -1.8 | -1.1
2014-08-30 22:00 |  | 11 | 999 | -1.9 | -1.1 | -1.6333
2014-08-30 23:00 |  | 10.4 | 999 | -2.8 | 0 | -1.55
2014-08-31 |  | 9.9 | 1000 | -2.1 | -0.8 | -1.7667
2014-08-31 01:00 |  | 11.1 | 1000 | -3 | -0.3 | -1.4
2014-08-31 02:00 |  | 11 | 999 | -3.6 | -0.4 | -1.1667
2014-08-31 03:00 |  | 11 | 1000 | -2.1 | -2.2 | -1.5333
2014-08-31 04:00 |  | 11.1 | 1000 | -0.6 | -1.6 | -0.91667
2014-08-31 05:00 |  | 11.6 | 1000 | -3 | 0.1 | -0.93333
2014-08-31 06:00 |  | 13.2 | 1001 | -0.7 | 0.7 | -0.83333
2014-08-31 07:00 |  | 16.8 | 1001 | 0.3 | 1.9 | 0.88333
2014-08-31 08:00 |  | 20.1 | 1001 |  | 0.7 | 0.63333
2014-08-31 09:00 |  | 25.6 | 1002 | -0.9 | -0.9 | 0.3
2014-08-31 10:00 |  | 21.1 | 1002 | 1.8 | 0.7 | 0.43333
2014-08-31 11:00 |  | 22.3 | 1002 | -1.5 | 0.6 | -0.28333
2014-08-31 12:00 |  | 23.7 | 1002 | -1.3 | -2.3 | -0.16667
2014-08-31 13:00 |  | 25.7 | 1002 | -1.2 | -1 | -0.83333
2014-08-31 14:00 |  | 25.4 | 1002 | 0.6 | -0.6 | -1.5333
2014-08-31 15:00 |  | 26.4 | 1003.1164 | -2.9 | -4.6 | -1.1167
2014-08-31 16:00 |  | 19.5 | 1002.0249 | -1.6 | 0.1 | -2.25
2014-08-31 17:00 |  | 18 | 1001.7829 | 0 | -1 | -1.2167
2014-08-31 18:00 |  | 15.6 | 1003 | -4 | -1.6 | -0.93333
2014-08-31 19:00 |  | 14.4 | 1003 | -3.6 | 2.2 | -1.1
2014-08-31 20:00 |  | 13.5 | 1003 | -1.8 | 0.4 | -1.4833
2014-08-31 21:00 |  | 13.2 | 1003 | -2.8 | -3 | -1.45
2014-08-31 22:00 |  | 13.2 | 1003 | -2.6 | -2.1 | -1.5333
2014-08-31 23:00 |  | 13.6 | 1003 | -2.8 | -1.4 | -1.3
2014-09-01 |  | 11.5 | 1003.0642 | -3 | 1.4 | -1.5833
2014-09-01 01:00 |  | 11.5 | 1002.3471 | -1.4 | -4.3 | -1.3833
2014-09-01 02:00 |  | 11.7 | 1002.7386 | -3 | -1.4 | -1.7833
2014-09-01 03:00 |  | 12 | 1002 | -3.2 | -0.2 | -2.0667
2014-09-01 04:00 |  | 12.1 | 1002 | -3.6 | 0.6 | -1.1167
2014-09-01 05:00 |  | 12.4 | 1003 | -2.3 | -2.5 | -0.7
2014-09-01 06:00 |  | 13 | 1003 | -1.2 | -0.9 | 0.31667
2014-09-01 07:00 |  | 13.5 | 1003 | -2.4 | 0.7 | 0.46667
2014-09-01 08:00 |  | 14.9 | 1003 | -2.1 | -0.1 | -0.83333
2014-09-01 09:00 |  | 17.8 | 1004 | -1.4 | 2.7 | -1.55
2014-09-01 10:00 |  | 17.6 | 1003 | -0.1 | -5.9 | -0.16667
2014-09-01 11:00 |  | 21.3 | 1004 | 2 | -1.4 | -0.21667
2014-09-01 12:00 |  | 19 | 1004 | -0.7 | -3.3 | -1.1333
2014-09-01 13:00 |  | 17.4 | 1004 | -2.9 | -1.7 | -0.73333
2014-09-01 14:00 |  | 16.7 | 1004 | -2.8 | -3.9 | -0.83333
2014-09-01 15:00 |  | 16.8 | 1005 | -1.6 | -2.1 | -0.8
2014-09-01 16:00 |  | 16 | 1005 | -1.3 | -2.1 | -1.8
2014-09-01 17:00 |  | 15.6 | 1006 | -0.2 | -3.9 | -2.4
2014-09-01 18:00 |  | 14.2 | 1006 | -3 | -2.2 | -1.7
2014-09-01 19:00 |  | 12.8 | 1007 | -1.7 | 1 | -1.1667
2014-09-01 20:00 |  | 11.9 | 1007 | -1.6 | 0.4 | -0.96667
2014-09-01 21:00 |  | 10.9 | 1008 | -1.4 | 0.5 | -1.3333
2014-09-01 22:00 |  | 8.6 | 1008 | -3.6 | -2.3 | -1.15
2014-09-01 23:00 |  | 8.4 | 1008 | -2.9 | 0.5 | -1.5667
2014-09-02 |  | 7.5 | 1008 | -1.2 | -1.4 | -2.25
2014-09-02 01:00 |  | 7.1 | 1008 | -2.9 | -0.9 | -1.8833
2014-09-02 02:00 |  | 7.1 | 1008 | -1.1 | -0.2 | -2.15
2014-09-02 03:00 |  | 7 | 1008.384 | -3 | 0.6 | -1.8667
2014-09-02 04:00 |  | 6.7 | 1009 | -3 | 1.2 | -0.75
2014-09-02 05:00 |  | 7.5 | 1009 | -1.8 | 0.1 | -1.6667
2014-09-02 06:00 |  | 10.6 | 1010 | -3.1 | 0.3 | -0.68333
2014-09-02 07:00 |  | 16.8 | 1010 | 0.8 | 2.8 | -0.26667
2014-09-02 08:00 |  | 21.5 | 1010 | -1 | 0.7 | -0.28333
2014-09-02 09:00 |  | 19.9 | 1010 | -0.6 | 0.1 | -1.0667
2014-09-02 10:00 |  | 24.3 | 1010 | -3.7 | -1.4 | -1.46
2014-09-02 11:00 |  | 30.6 | 1010 | -2.5 | -1.5 | -1.38
2014-09-02 12:00 |  | 28.3 | 1009.7678 | -2.5 | -2.9 | -1.32
2014-09-02 13:00 |  | 28 | 1009 | -3.7 | -3.7 | -2.38
2014-09-02 14:00 |  | 27.5 | 1009 | -2.1 | -3.2 | -2.12
2014-09-02 15:00 |  | 24.6 | 1009 | -1.5 | 2.1 | -2
2014-09-02 16:00 |  | 16.8 | 1009 | -1.6 | -1.2 | -2.42
2014-09-02 17:00 |  | 14.5 | 1009 | -2.3 | -1.9 | -1.96
2014-09-02 18:00 |  | 12.9 | 1009 | -0.1 | 1 | -1.62
2014-09-02 19:00 |  | 11.6 | 1010 | -1.4 | -2.4 | -1.22
2014-09-02 20:00 |  | 10.3 | 1010 | -4.7 | -3.6 | -2.1667
2014-09-02 21:00 |  | 9.6 | 1010 | -3.4 | -5.4 | -3
2014-09-02 22:00 |  | 10.6 | 1010 | -4.7 | -3.2 | -3.3833
2014-09-02 23:00 |  | 10.7 | 1010 | -4.9 | -4.4 | -3.5833
2014-09-03 |  | 11.5 | 1010 | -5 | -2.9 | -3.88
2014-09-03 01:00 |  | 12 | 1008.42 | -6.3 | -1.7 | -3.62
2014-09-03 02:00 |  | 12.1 | 1008.5229 | -4.5 | -2.4 | -4.24
2014-09-03 03:00 |  | 12.5 | 1008.3891 | -6.6 | -3.6 | -3.96
2014-09-03 04:00 |  | 12.6 | 1008.2847 | -4.8 | -4.7 | -4.84
2014-09-03 05:00 |  | 12.8 | 1008.6926 | -4.8 | -2.2 | -3.68
2014-09-03 06:00 |  | 14.2 | 1010.2678 | -4 | -4 | -5.36
2014-09-03 07:00 |  | 16.3 | 1009.5792 | -5.6 | -2.5 | -3.84
2014-09-03 08:00 |  | 17.9 | 1011 | -4.8 | -6.7 | -4.1
2014-09-03 09:00 |  | 21.1 | 1010 | -8.6 | -7.7 | -4.56
2014-09-03 10:00 |  | 25.4 | 1010 | -7.9 | -6.7 | -4.8
2014-09-03 11:00 |  | 22.3 | 1010 | -5.1 | -8.3 | -5.7
2014-09-03 12:00 |  | 29.2 | 1009 | -7.9 | -9.8 | -5.925
2014-09-03 13:00 |  | 21.8 | 1009 | -6.3 | -5.9 | -4.925
2014-09-03 14:00 |  | 20.8 | 1009 | -5.6 | -2.9 | -4.55
2014-09-03 15:00 |  | 20.2 | 1008 | -3.9 | -9.2 | -4.375
2014-09-03 16:00 |  | 18.8 | 1008 | -6.6 | -2.7 | -4.375
2014-09-03 17:00 |  | 17.6 | 1008 | -5.5 | -0.2 | -3.75
2014-09-03 18:00 |  | 16.6 | 1008 | -3.4 | 0.5 | -4.625
2014-09-03 19:00 |  | 15.8 | 1009 | -5.3 | -1.1 | -3.9
2014-09-03 20:00 |  | 15.2 | 1009 | -7.3 | -6.5 | -6.12
2014-09-03 21:00 |  | 15.5 | 1009 | -6.1 | -3.8 | -6.34
2014-09-03 22:00 |  | 15.3 | 1009 | -3.9 | -5.2 | -7.68
2014-09-03 23:00 |  | 15 | 1009 | -8.3 | -8 | -8.62
2014-09-04 |  | 14.7 | 1008 | -9.8 | -7.6 | -8.74
2014-09-04 01:00 |  | 13.7 | 1008 | -9.4 | -6.9 | -8.78
2014-09-04 02:00 |  | 11.7 | 1008 | -8.5 | -9.1 | -9.6
2014-09-04 03:00 |  | 10.9 | 1007 | -9.8 | -5.7 | -9.84
2014-09-04 04:00 |  | 10 | 1007 | -7.7 | -6 | -10.14
2014-09-04 05:00 |  | 10.7 | 1007 | -6.3 | -7.2 | -9.64
2014-09-04 06:00 |  | 14 | 1007 | -7 | -7.6 | -9.88
2014-09-04 07:00 |  | 18.1 | 1007 | -8.1 | -6.1 | -8.28
2014-09-04 08:00 |  | 23.8 | 1007 | -6.9 | -5.8 | -7.72
2014-09-04 09:00 |  | 29.6 | 1005.7203 | -7.4 | -7.1 | -8.12
2014-09-04 10:00 |  | 27.3 | 1006.5823 | -3.8 | -8.3 | -7.24
2014-09-04 11:00 |  | 31.5 | 1006 | -8.1 | -6.7 | -6.72
2014-09-04 12:00 |  | 26.9 | 1006 | -7.5 | -1.6 | -7.375
2014-09-04 13:00 |  | 23.8 | 1005 | -5 | -6.7 | -7.025
2014-09-04 14:00 |  | 22.3 | 1005 | -5.8 | -6 | -6.325
2014-09-04 15:00 |  | 20.9 | 1004 | -6.1 | -6.7 | -6.625
2014-09-04 16:00 |  | 19.9 | 1004 | -4 | -0.4 | -5.675
2014-09-04 17:00 |  | 17.8 | 1004 | -5.6 | -3.6 | -4.925
2014-09-04 18:00 |  | 14.7 | 1004 | -5.7 | -3.4 | -6.05
2014-09-04 19:00 |  | 13.1 | 1004 | -8.7 | -1.5 | -5.35
2014-09-04 20:00 |  | 12 | 1004 | -6.9 | -1.8 | -5.2
2014-09-04 21:00 |  | 11.4 | 1005.8182 | -5.9 | -4 | -6.92
2014-09-04 22:00 |  | 12.1 | 1006.1909 | -6.4 | -4.5 | -7.74
2014-09-04 23:00 |  | 12.3 | 1005.0372 | -7.4 | -6.3 | -8.02
2014-09-05 |  | 12.1 | 1003 | -6.4 | -4.5 | -8.44
2014-09-05 01:00 |  | 12.4 | 1003 | -7.9 | -6.7 | -7.9
2014-09-05 02:00 |  | 12.7 | 1003 | -7.7 | -3.7 | -7.9
2014-09-05 03:00 |  | 12.3 | 1003 | -7 | -4.8 | -8.46
2014-09-05 04:00 |  | 12.3 | 1002 | -10.1 | -5.8 | -8.12
2014-09-05 05:00 |  | 12.4 | 1002 | -9.5 | -5.4 | -7.04
2014-09-05 06:00 |  | 13.2 | 1003 | -9 | -6 | -7.02
2014-09-05 07:00 |  | 14.1 | 1003 | -9.4 | -8.5 | -6.8
2014-09-05 08:00 |  | 16.3 | 1003 | -9.3 | -6.6 | -6.96
2014-09-05 09:00 |  | 19.4 | 1003 | -8.9 | -3.9 | -7.58
2014-09-05 10:00 |  | 29 | 1002 | -12.2 | -6.5 | -6.3
2014-09-05 11:00 |  | 34 | 1002 | -8.6 | -8.5 | -7.36
2014-09-05 12:00 |  | 33.7 | 1001 | -8.2 | -8.2 | -7.625
2014-09-05 13:00 |  | 34.2 | 1000 | -8.5 | -5.2 | -7.3
2014-09-05 14:00 |  | 28 | 1000 | -7.5 | -6 | -6.725
2014-09-05 15:00 |  | 21.4 | 1000 | -10.2 | -8.7 | -5.05
2014-09-05 16:00 |  | 17.5 | 999 | -9.8 | -7.7 | -4.9
2014-09-05 17:00 |  | 14 | 1000 | -5.7 | -4.3 | -5.425
2014-09-05 18:00 |  | 12.9 | 1000 | -2.6 | -0.7 | -5.95
2014-09-05 19:00 |  | 12.6 | 1000 | -3.9 | -3.6 | -4.38
2014-09-05 20:00 |  | 13 | 1000 | -5.2 | -5.6 | -4.92
2014-09-05 21:00 |  | 13.4 | 1000 | -7.1 | -3.2 | -6.64
2014-09-05 22:00 |  | 13.6 | 1000 | -4.7 | -9.3 | -7.94
2014-09-05 23:00 |  | 13.4 | 1000.6052 | -7.6 | -4.5 | -8.5
2014-09-06 |  | 12.8 | 1000.8004 | -7.7 | -4.3 | -9.38
2014-09-06 01:00 |  | 12.4 | 999.8497 | -8.5 | -4.6 | -9.24
2014-09-06 02:00 |  | 12.5 | 999.6692 | -7.5 | -5.4 | -7.54
2014-09-06 03:00 |  | 12.1 | 999.1578 | -7.5 | -5.2 | -7.14
2014-09-06 04:00 |  | 12.2 | 999 | -5.8 | -5.3 | -7.42
2014-09-06 05:00 |  | 11.8 | 1000 | -6.2 | -2.8 | -5.44
2014-09-06 06:00 |  | 11.6 | 1000 | -7.9 | -4.7 | -4.58
2014-09-06 07:00 |  | 12.2 | 1000 | -5.1 | -4.7 | -2.9
2014-09-06 08:00 |  | 12.4 | 1000 | -4.5 | -3.9 | -3.4
2014-09-06 09:00 |  | 12.4 | 1001 | -4.4 | -1.6 | -2.36
2014-09-06 10:00 |  | 13.3 | 1000 | -2.7 | -3.5 | -2.96
2014-09-06 11:00 |  | 16.9 | 1000 | -3.6 | -1 | -2.72
2014-09-06 12:00 |  | 22.8 | 1000 | -3.6 | -5.3 | -2.7
2014-09-06 13:00 |  | 17.5 | 999 | -2.5 | -0.3 | -3.06
2014-09-06 14:00 |  | 15 | 999 | -4.2 | -3.3 | -2.62
2014-09-06 15:00 |  | 14.7 | 1000 | -2.3 | -1.9 | -2.72
2014-09-06 16:00 |  | 14.8 | 1000 | -2.9 | -0.1 | -3.22
2014-09-06 17:00 |  | 12.3 | 1000 | -2.9 | -0.4 | -2.66
2014-09-06 18:00 |  | 11.7 | 1000 | -2.5 | -1.2 | -2.14
2014-09-06 19:00 |  | 11.4 | 1000 | -2.8 | -2.1 | -2.24
2014-09-06 20:00 |  | 11.4 | 1000 | -2.4 | -2.3 | -1.5
2014-09-06 21:00 |  | 11.5 | 1000.2767 | -4.1 | -0.6 | -2.92
2014-09-06 22:00 |  | 10.5 | 1000.2932 | -2 | -1.8 | -2.64
2014-09-06 23:00 |  | 11 | 1001.1426 | -2.3 | -2.2 | -3.28
2014-09-07 |  | 11.1 | 1000.247 | -5.2 | -0.2 | -3.38
2014-09-07 01:00 |  | 9.3 | 1001.1626 | -4.4 | -1.4 | -3.28
2014-09-07 02:00 |  | 8.1 | 1001.0068 | -2.6 | -3.3 | -3.18
2014-09-07 03:00 |  | 7.5 | 1000.7168 | -3.5 | -2.5 | -4.28
2014-09-07 04:00 |  | 7 | 1000.9794 | -3.7 | -1.3 | -2.58
2014-09-07 05:00 |  | 7.5 | 1001.6741 | -7.1 | -2.1 | -2.7
2014-09-07 06:00 |  | 9.4 | 1001 | -2.8 | -2.5 | -2.52
2014-09-07 07:00 |  | 13.7 | 1001 | -2.8 | -0.1 | -2.02
2014-09-07 08:00 |  | 21.6 | 1001 | -1 | -0.4 | -2.06
2014-09-07 09:00 |  | 25.2 | 1001 | -1.1 | -1.2 | -1.66
2014-09-07 10:00 |  | 24.1 | 1002 | -3.1 | -2.4 | -1.66
2014-09-07 11:00 |  | 24.5 | 1001 | -5.4 | -2.1 | -2.12
2014-09-07 12:00 |  | 30 | 1002 | -0.4 | -3.6 | -2.38
2014-09-07 13:00 |  | 23.5 | 1002 | -0.8 | 0.5 | -1.48
2014-09-07 14:00 |  | 24.7 | 1001 | -2.4 | -3.1 | -2.16
2014-09-07 15:00 |  | 22.3 | 1002 | -1.6 | 0.1 | -2
2014-09-07 16:00 |  | 16.6 | 1002 | -4.2 | -2.9 | -1.34
2014-09-07 17:00 |  | 13.8 | 1002 | -1.6 | -0.4 | -1.18
2014-09-07 18:00 |  | 12.2 | 1002 | -1.6 | -0.2 | -2.08
2014-09-07 19:00 |  | 11.4 | 1002 | -3.5 | 2.4 | -1.14
2014-09-07 20:00 |  | 10.5 | 1003 | -1.6 | 0.3 | -1.82
2014-09-07 21:00 |  | 9.9 | 1003 | -3.9 | 0.2 | -1.9
2014-09-07 22:00 |  | 8.9 | 1003 | -3.8 | -0.5 | -1.88
2014-09-07 23:00 |  | 8.3 | 1003 | -5 | -1.9 | -2.02
2014-09-08 |  | 7.4 | 1003 | -1.9 | -3.1 | -1.16
2014-09-08 01:00 |  | 6.8 | 1003 | 0 | -0.6 | -1.98
2014-09-08 02:00 |  | 6.2 | 1005.1726 | 0.1 | -2.8 | -1.9
2014-09-08 03:00 |  | 5.5 | 1004.9392 | 1.4 | -1.1 | -1.26
2014-09-08 04:00 |  | 5.5 | 1004 | -1.3 | -3 | -1.2
2014-09-08 05:00 |  | 6 | 1004 | -3.6 | 0.3 | -2.4
2014-09-08 06:00 |  | 9 | 1005 | -0.1 | -0.5 | -0.3
2014-09-08 07:00 |  | 11.9 | 1005 | 1.6 | -1.9 | -0.86
2014-09-08 08:00 |  | 14.6 | 1005 | 1.4 | 1.3 | -1.9
2014-09-08 09:00 |  | 16.4 | 1005 | -2.2 | 0.3 | -1.68
2014-09-08 10:00 |  | 22 | 1005 | 0 | 0.5 | -1.9
2014-09-08 11:00 |  | 22.4 | 1005 | -0.1 | -2.8 | -0.86
2014-09-08 12:00 |  | 21.5 | 1005.3457 | -0.4 | 0.7 | -1.8
2014-09-08 13:00 |  | 19.4 | 1005.1117 | -3 | 1.3 | -1.54
2014-09-08 14:00 |  | 21.9 | 1004.9849 | -2 | -4.3 | -2.14
2014-09-08 15:00 |  | 16.8 | 1005.0413 | -2.4 | 0 | -1.56
2014-09-08 16:00 |  | 14.9 | 1006 | -4 | -0.1 | -1.76
2014-09-08 17:00 |  | 13 | 1006 | -4.4 | 2.9 | -1.68
2014-09-08 18:00 |  | 11.9 | 1007 | -3.1 | -1.4 | -1.48
2014-09-08 19:00 |  | 12.1 | 1007 | -3.3 | -1.8 | -2.06
2014-09-08 20:00 |  | 11.5 | 1007 | -1.1 | -1.8 | -2.56
2014-09-08 21:00 |  | 11.4 | 1007 | -4.5 | -1.2 | -2.34
2014-09-08 22:00 |  | 10.6 | 1008 | -4.6 | 0.4 | -2.44
2014-09-08 23:00 |  | 8.6 | 1008 | -3.3 | -0.2 | -3.32
2014-09-09 |  | 9.1 | 1008 | -4.2 | 0.7 | -3.06
2014-09-09 01:00 |  | 8.8 | 1008 | -2.1 | -0.7 | -3.54
2014-09-09 02:00 |  | 8.2 | 1007 | -4.4 | -3 | -4.42
2014-09-09 03:00 |  | 9.3 | 1007 | -5 | -2.9 | -4.34
2014-09-09 04:00 |  | 10 | 1007 | -1.9 | -2.6 | -3.48
2014-09-09 05:00 |  | 9.5 | 1008 | -3.1 | -1.8 | -2.08
2014-09-09 06:00 |  | 10.2 | 1008 | -3.7 | -1.2 | -2.54
2014-09-09 07:00 |  | 11.2 | 1008 | -1.9 | 2.4 | -2.58
2014-09-09 08:00 |  | 15.2 | 1008 | -3.4 | -0.6 | -2.66
2014-09-09 09:00 |  | 19.8 | 1008 | -4.7 | -1.1 | -2.28
2014-09-09 10:00 |  | 23.8 | 1008 | -5.7 | -3.5 | -1.86
2014-09-09 11:00 |  | 26 | 1007 | -4.8 | -2.7 | -2.8
2014-09-09 12:00 |  | 23.9 | 1007 | -4.7 | -2.5 | -3.28
2014-09-09 13:00 |  | 25.7 | 1007 | -4.7 | -5 | -3.18
2014-09-09 14:00 |  | 22.5 | 1006 | -3.3 | -1.8 | -4.12
2014-09-09 15:00 |  | 21.2 | 1006 | -6.3 | -3.6 | -4.1
2014-09-09 16:00 |  | 16.4 | 1006 | -3.5 | -4 | -3.96
2014-09-09 17:00 |  | 15.3 | 1006 | -3.9 | -2.4 | -3.68
2014-09-09 18:00 |  | 13.5 | 1007 | -2.8 | -3 | -3.9
2014-09-09 19:00 |  | 13.3 | 1007 | -3.8 | -1.4 | -3.02
2014-09-09 20:00 |  | 10.2 | 1007 | -3.3 | 0.5 | -3.06
2014-09-09 21:00 |  | 9.5 | 1007 | -4.6 | 1.1 | -2.98
2014-09-09 22:00 |  | 9.5 | 1007 | -4.5 | -2 | -2.96
2014-09-09 23:00 |  | 9.5 | 1008 | -2.9 | -2.4 | -3.2
2014-09-10 |  | 9.3 | 1007 | -4.6 | -4.6 | -4.26
2014-09-10 01:00 |  | 8.7 | 1008 | -5.9 | -4.5 | -4.72
2014-09-10 02:00 |  | 8.7 | 1007 | -6.2 | -4 | -4
2014-09-10 03:00 |  | 8.8 | 1008 | -2 | -3.5 | -4.2
2014-09-10 04:00 |  | 9.5 | 1007 | -8 | -3.2 | -5.6
2014-09-10 05:00 |  | 9.4 | 1008 | -6.9 | -1.2 | -4.66
2014-09-10 06:00 |  | 10 | 1008 | -7.3 | 1.4 | -6.24
2014-09-10 07:00 |  | 12.2 | 1008 | -4.5 | -3.3 | -5.18
2014-09-10 08:00 |  | 21.6 | 1008 | -2.3 | -1.1 | -5.34
2014-09-10 09:00 |  | 27.7 | 1008 | -3.7 | -1.4 | -4.74
2014-09-10 10:00 |  | 26.8 | 1008 | -6.2 | -1.2 | -3.5
2014-09-10 11:00 |  | 20.4 | 1007.079 | -5.8 | -7.6 | -6.05
2014-09-10 12:00 |  | 18.4 | 1007 | -7.6 | -7.6 | -6.75
2014-09-10 13:00 |  | 18.3 | 1007 | -3.9 | -1.5 | -6.75
2014-09-10 14:00 |  | 21.2 | 1007 | -6.7 | -5.5 | -6.15
2014-09-10 15:00 |  | 22 | 1007 | -7.5 | -4.8 | -5.95
2014-09-10 16:00 |  | 16.8 | 1007 | -6.1 | -8.7 | -5.075
2014-09-10 17:00 |  | 15 | 1007 | -8.9 | -4.5 | -4.45
2014-09-10 18:00 |  | 13.3 | 1006.6705 | -8.4 | -2.6 | -5.92
2014-09-10 19:00 |  | 10.8 | 1008 | -7.2 | -1.3 | -5.02
2014-09-10 20:00 |  | 11.8 | 1008 | -5 | -2.9 | -5.16
2014-09-10 21:00 |  | 11.3 | 1008 | -5.6 | -4.6 | -4.56
2014-09-10 22:00 |  | 10.7 | 1009 | -4.4 | -4.5 | -5.12
2014-09-10 23:00 |  | 10.5 | 1008 | -4.5 | -5.5 | -4.64
2014-09-11 |  | 8.6 | 1008 | -3.5 | -4 | -5.06
2014-09-11 01:00 |  | 7.6 | 1008 | -4.6 | -3.4 | -5.08
2014-09-11 02:00 |  | 7.5 | 1008 | -5.3 | -5 | -5.3
2014-09-11 03:00 |  | 6.8 | 1008 | -4.4 | -2.3 | -5.72
2014-09-11 04:00 |  | 6.1 | 1008 | -4.1 | -1.2 | -4.16
2014-09-11 05:00 |  | 6.9 | 1009 | -2.8 | -1.3 | -4.2
2014-09-11 06:00 |  | 9.3 | 1009 | -2.5 | -0.5 | -4
2014-09-11 07:00 |  | 15.2 | 1009 | -2.4 | 0.1 | -3.88
2014-09-11 08:00 |  | 19.1 | 1009 | -0.4 | 0 | -4.14
2014-09-11 09:00 |  | 22.6 | 1009 | -3 | -0.1 | -4.24
2014-09-11 10:00 |  | 29.8 | 1009 | -2.9 | 0.1 | -4.22
2014-09-11 11:00 |  | 25.4 | 1008.9095 | -0.5 | -4.4 | -2.46
2014-09-11 12:00 |  | 26.7 | 1007.966 | -3.1 | 1.5 | -4.7
2014-09-11 13:00 |  | 25.8 | 1008.0873 | -3.2 | 1.1 | -3.525
2014-09-11 14:00 |  | 24.5 | 1007.7035 | -3.2 | -3.6 | -3.25
2014-09-11 15:00 |  | 21.6 | 1008 | -3 | -3.4 | -4.225
2014-09-11 16:00 |  | 17.2 | 1008 | -6.8 | -1.8 | -3.625
2014-09-11 17:00 |  | 14.8 | 1009 | -2.5 | 4.3 | -4.6
2014-09-11 18:00 |  | 13.3 | 1009 | -2.2 | 2.9 | -3.5
2014-09-11 19:00 |  | 11.3 | 1010 | -2.4 | 2.2 | -5.02
2014-09-11 20:00 |  | 10.9 | 1010 | -2.8 | 1.3 | -5.84
2014-09-11 21:00 |  | 9.2 | 1011 | -3.8 | 1.1 | -5.44
2014-09-11 22:00 |  | 9.8 | 1011 | -2.5 | 1.5 | -4.06
2014-09-11 23:00 |  | 8.4 | 1011 | -3.7 | 1.1 | -3.48
2014-09-12 |  | 9.4 | 1011 | -5.8 | -2 | -3.54
2014-09-12 01:00 |  | 9.3 | 1011 | -1.3 | 1.6 | -4.38
2014-09-12 02:00 |  | 7.8 | 1011 | -3.7 | 2.1 | -3.64
2014-09-12 03:00 |  | 6.7 | 1012.0354 | -2.8 | 2 | -3.18
2014-09-12 04:00 |  | 7.4 | 1012.4264 | -3.1 | 3.1 | -3.24
2014-09-12 05:00 |  | 8.1 | 1010.9566 | -1.2 | 0.9 | -3.22
2014-09-12 06:00 |  | 10.4 | 1012 | -1.1 | 2.6 | -2.74
2014-09-12 07:00 |  | 16 | 1012 | -1.6 | 2.4 | -4.42
2014-09-12 08:00 |  | 21.4 | 1012 | -2.8 | 2.1 | -4.26
2014-09-12 09:00 |  | 19.9 | 1012 | -1.6 | 3.9 | -5.02
2014-09-12 10:00 |  | 21.7 | 1012 | -6.4 | -3.8 | -4.34
2014-09-12 11:00 |  | 17.9 | 1012 | 0 | -1.9 | -3.32
2014-09-12 12:00 |  | 18.5 | 1011.6952 | -1.6 | -1.8 | -5.56
2014-09-12 13:00 |  | 21.2 | 1012.2893 | 0.3 | -0.6 | -3.86
2014-09-12 14:00 |  | 23.8 | 1011.093 | -5.4 | -1.5 | -3.82
2014-09-12 15:00 |  | 20.5 | 1011 | -3.9 | -4.3 | -4.28
2014-09-12 16:00 |  | 16.9 | 1012 | -1.6 | -0.4 | -3.82
2014-09-12 17:00 |  | 15.3 | 1012 | -0.4 | 1 | -3.38
2014-09-12 18:00 |  | 13.2 | 1012 | -3.9 | 1.9 | -3.4
2014-09-12 19:00 |  | 11.8 | 1012 | -1.7 | 0.1 | -2.32
2014-09-12 20:00 |  | 11.2 | 1013 | -3.3 | -0.2 | -2.9
2014-09-12 21:00 |  | 9.8 | 1013 | -6.9 | -1.5 | -3.54
2014-09-12 22:00 |  | 8.9 | 1013 | -3 | -2.6 | -4.2
2014-09-12 23:00 |  | 8.7 | 1013 | -4 | -0.6 | -4.94
2014-09-13 |  | 7.9 | 1013 | -4.1 | -2.7 | -4.72
2014-09-13 01:00 |  | 8.4 | 1014 | -3.3 | -1.9 | -5.02
2014-09-13 02:00 |  | 8.5 | 1014 | -4.8 | -4.9 | -5.56
2014-09-13 03:00 |  | 9.6 | 1014 | -3.9 | -1.2 | -5.24
2014-09-13 04:00 |  | 10.2 | 1014 | -3.4 | -1.6 | -5.78
2014-09-13 05:00 |  | 10.6 | 1014 | -3.3 | -2 | -5.18
2014-09-13 06:00 |  | 11.8 | 1014 | -4.4 | -2.3 | -4.94
2014-09-13 07:00 |  | 13.2 | 1013.8032 | -4.9 | -1.1 | -5.14
2014-09-13 08:00 |  | 15.5 | 1015 | -2.5 | -3.1 | -4.48
2014-09-13 09:00 |  | 19.3 | 1015 | -3 | -0.3 | -4.54
2014-09-13 10:00 |  | 18.6 | 1015 | -1.4 | -4.3 | -4.72
2014-09-13 11:00 |  | 20.8 | 1015 | -2.7 | -4.5 | -4.16
2014-09-13 12:00 |  | 19.9 | 1015 | -4.2 | -2.9 | -4.06
2014-09-13 13:00 |  | 20.2 | 1014 | -4.3 | -3 | -3.8
2014-09-13 14:00 |  | 17.7 | 1014 | -3.7 | -5.9 | -3.24
2014-09-13 15:00 |  | 16.7 | 1014 | -4.1 | -4.4 | -3.42
2014-09-13 16:00 |  | 15.8 | 1014 | -1.1 | -3 | -3.36
2014-09-13 17:00 |  | 13.8 | 1014 | -2.3 | -0.4 | -3.76
2014-09-13 18:00 |  | 11.6 | 1015 | -4.3 | -2.2 | -2.76
2014-09-13 19:00 |  | 10.3 | 1015 | -2.3 | 1.2 | -2.74
2014-09-13 20:00 |  | 8.2 | 1015 | -3.3 | -1.9 | -2.86
2014-09-13 21:00 |  | 7.5 | 1015 | -4.5 | -0.9 | -3.56
2014-09-13 22:00 |  | 8.8 | 1015 | -3.6 | -1.9 | -2.88
2014-09-13 23:00 |  | 10.5 | 1014 | -3.1 | 0.2 | -3.7
2014-09-14 |  | 10.9 | 1014 | -4.7 | -0.9 | -3.94
2014-09-14 01:00 |  | 10.9 | 1014 | -3.9 | -0.2 | -3.44
2014-09-14 02:00 |  | 11 | 1013 | -4.3 | -1.2 | -2.66
2014-09-14 03:00 |  | 11.7 | 1013 | -3 | -0.8 | -2.66
2014-09-14 04:00 |  | 12.9 | 1013 | -2.3 | -0.3 | -3.16
2014-09-14 05:00 |  | 13.3 | 1013 | -3.4 | 0.4 | -2.86
2014-09-14 06:00 |  | 13.8 | 1013 | -2.7 | -0.4 | -2.66
2014-09-14 07:00 |  | 14.4 | 1013 | -2.1 | -0.4 | -2.68
2014-09-14 08:00 |  | 15 | 1011.1822 | -2.1 | 0.5 | -2.42
2014-09-14 09:00 |  | 15.9 | 1012 | -1.7 | -1 | -3.08
2014-09-14 10:00 |  | 15.9 | 1012 | -5.3 | -5.3 | -2.76
2014-09-14 11:00 |  | 17.1 | 1012 | -5.6 | -3.3 | -3.68
2014-09-14 12:00 |  | 17 | 1011 | -3.9 | -2.7 | -3.38
2014-09-14 13:00 |  | 16.5 | 1011 | -0.6 | -1.9 | -2.4
2014-09-14 14:00 |  | 16.2 | 1010 | -3.5 | -1.2 | -2.62
2014-09-14 15:00 |  | 15.7 | 1010 | -4.5 | -3.4 | -1.86
2014-09-14 16:00 |  | 14.6 | 1010 | -1.3 | -0.5 | -2.42
2014-09-14 17:00 |  | 13.7 | 1009 | -2.2 | 2.2 | -3.28
2014-09-14 18:00 |  | 13.4 | 1010 | -4.4 | -1.4 | -2.66
2014-09-14 19:00 |  | 12.1 | 1010 | -4.2 | -1.5 | -2
2014-09-14 20:00 |  | 12.4 | 1009 | -3.6 | -4.2 | -2.74
2014-09-14 21:00 |  | 12.8 | 1009 | -6.5 | -2.8 | -2.5
2014-09-14 22:00 |  | 12.9 | 1008 | -2.4 | 0 | -2.26
2014-09-14 23:00 |  | 13.1 | 1008 | -2.8 | -1.2 | -2.7
2014-09-15 |  | 13.4 | 1007 | -5.5 | 0.5 | -2.46
2014-09-15 01:00 |  | 13.2 | 1007 | -3.9 | -1.8 | -2.62
2014-09-15 02:00 |  | 13.1 | 1006 | -3.9 | -1.5 | -3.42
2014-09-15 03:00 |  | 13.2 | 1006 | -3.4 | -1.8 | -3.22
2014-09-15 04:00 |  | 13.4 | 1005 | -3.9 | -1.8 | -2.82
2014-09-15 05:00 |  | 13.5 | 1005 | -3.6 | -0.9 | -2.54
2014-09-15 06:00 |  | 13.8 | 1005 | -2.3 | -1.7 | -2.86
2014-09-15 07:00 |  | 13.7 | 1005 | -2.1 | -1.2 | -2.68
2014-09-15 08:00 |  | 14 | 1005 | -1.5 | -2.8 | -2.74
2014-09-15 09:00 |  | 13.9 | 1004 | -1.4 | -3.8 | -3.45
2014-09-15 10:00 |  | 14.2 | 1004 | -3.2 | -0.4 | -4.46
2014-09-15 11:00 |  | 15.2 | 1004 | -1.6 | -4.5 | -3.78
2014-09-15 12:00 |  | 15.2 | 1003 | -2.4 | -5 | -1.5
2014-09-15 13:00 |  | 14.3 | 1003 | -3.6 | -1.3 | -2.46
2014-09-15 14:00 |  | 14.4 | 1002 | -3.4 | -2 | -2.46
2014-09-15 15:00 |  | 14.5 | 1002 | -2.6 | -4.9 | -2.92
2014-09-15 16:00 |  | 14.3 | 1002 | -3.5 | -2.6 | -3.58
2014-09-15 17:00 |  | 13.5 | 1002 | -2.7 | 0.3 | -4.06
2014-09-15 18:00 |  | 13.5 | 1003 | 1 | -0.1 | -3.92
2014-09-15 19:00 |  | 13.4 | 1003 | -1.1 | -0.9 | -3.72
2014-09-15 20:00 |  | 13.2 | 1003 | -4.6 | -4 | -4.02
2014-09-15 21:00 |  | 13.1 | 1003 | -3.2 | -2 | -3.98
2014-09-15 22:00 |  | 13.1 | 1003 | -4.7 | -4.3 | -4.58
2014-09-15 23:00 |  | 11.8 | 1003 | -4.4 | -3.3 | -4.68
2014-09-16 |  | 10 | 1004.6071 | -4.6 | -4.5 | -6.2
2014-09-16 01:00 |  | 10 | 1002 | -4.9 | -4.7 | -6.24
2014-09-16 02:00 |  | 9.3 | 1002 | -7.8 | -4 | -6.92
2014-09-16 03:00 |  | 8.9 | 1002 | -7.2 | -4.7 | -5.9
2014-09-16 04:00 |  | 10.2 | 1002 | -6.4 | -5 | -6.4
2014-09-16 05:00 |  | 10 | 1002 | -7.9 | -6.9 | -6.64
2014-09-16 06:00 |  | 11.3 | 1003 | -6 | -4.9 | -6.04
2014-09-16 07:00 |  | 13.2 | 1003 | -6.8 | -5.2 | -6.18
2014-09-16 08:00 |  | 16.5 | 1003 | -7.1 | -7.7 | -5.98
2014-09-16 09:00 |  | 22.2 | 1003 | -8.5 | -8.2 | -6.02
2014-09-16 10:00 |  | 19.1 | 1003 | -5.6 | -3 | -6.3
2014-09-16 11:00 |  | 23.7 | 1003 | -6.5 | -4.1 | -6.45
2014-09-16 12:00 |  | 24.7 | 1002 | -5.7 | -7.2 | -4.6
2014-09-16 13:00 |  | 22.7 | 1002 | -7.5 | -3.1 | -2.6
2014-09-16 14:00 |  | 23.7 | 1002 | -6.7 | -9.5 | -3.9
2014-09-16 15:00 |  | 20.4 | 1002 | -6.6 | -7 | -5.9
2014-09-16 16:00 |  | 15.2 | 1002 | -8.6 | -5.3 | -8.875
2014-09-16 17:00 |  | 14.1 | 1002 | -8.4 | -8.4 | -8.9
2014-09-16 18:00 |  | 13.6 | 1001.7311 | -8 | -5.8 | -7.775
2014-09-16 19:00 |  | 13.2 | 1003 | -6.5 | -3.4 | -7.05
2014-09-16 20:00 |  | 13.3 | 1002 | -7.9 | -3.2 | -6.65
2014-09-16 21:00 |  | 13.4 | 1002 | -6.2 | -4.8 | -6.725
2014-09-16 22:00 |  | 13.6 | 1002 | -5.7 | -3.8 | -6.875
2014-09-16 23:00 |  | 13.6 | 1002 | -4.8 | -6.7 | -6.025
2014-09-17 |  | 13.5 | 1002 | -7.8 | -4.1 | -6.8
2014-09-17 01:00 |  | 13.3 | 1001 | -6.8 | -6.7 | -5.7
2014-09-17 02:00 |  | 13.2 | 1001 | -7.9 | -2.1 | -6.375
2014-09-17 03:00 |  | 13 | 1001 | -5.5 | -1.2 | -6.075
2014-09-17 04:00 |  | 13 | 1001 | -6.7 | -2.6 | -5.2
2014-09-17 05:00 |  | 13 | 1001 | -5.1 | -1.8 | -6.25
2014-09-17 06:00 |  | 13.5 | 1001 | -5.6 | -4 | -5.375
2014-09-17 07:00 |  | 13.6 | 999.9837 | -7.5 | -3.5 | -4.925
2014-09-17 08:00 |  | 13.7 | 1000.7254 | -1.4 | -2.3 | -5.3
2014-09-17 09:00 |  | 14.2 | 1000 | -7.6 | -6.7 | -4.9
2014-09-17 10:00 |  | 14.9 | 1000 | -3.7 | -3.1 | -5.175
2014-09-17 11:00 |  | 15.4 | 1000 | -4.4 | -5 | -4.825
2014-09-17 12:00 |  | 15.2 | 999 | -4.4 | -3 | -3.68
2014-09-17 13:00 |  | 15.6 | 999 | -4.2 | -3.4 | -4.14
2014-09-17 14:00 |  | 14.8 | 999 | -2.2 | -1.8 | -2.32
2014-09-17 15:00 |  | 13.7 | 999 | -4.8 | -1.7 | -5.04
2014-09-17 16:00 |  | 13.2 | 999 | -5.2 | -1.1 | -6.22
2014-09-17 17:00 |  | 12.9 | 999 | -6.9 | -2.4 | -8.06
2014-09-17 18:00 |  | 12.9 | 997.6137 | -2.9 | -1.1 | -5.94
2014-09-17 19:00 |  | 13 | 996.9771 | -3.6 | -2.5 | -5
2014-09-17 20:00 |  | 13.1 | 997.0133 | -4.5 | -2.8 | -5.74
2014-09-17 21:00 |  | 13.1 | 996.6253 | -6.8 | -2.9 | -6.28
2014-09-17 22:00 |  | 13.3 | 997.3239 | -6.4 | -3.4 | -6.44
2014-09-17 23:00 |  | 13.6 | 999.1359 | -4 | -1.6 | -6.34
2014-09-18 |  | 13.8 | 998 | -3.7 | -0.9 | -6.12
2014-09-18 01:00 |  | 13.7 | 998 | -6.2 | -4.3 | -7.86
2014-09-18 02:00 |  | 13.7 | 998 | -7.9 | -4.5 | -7.92
2014-09-18 03:00 |  | 13.7 | 998 | -8.6 | -6.8 | -8.4
2014-09-18 04:00 |  | 13.7 | 998 | -9 | -6.4 | -8.44
2014-09-18 05:00 |  | 13.8 | 998 | -8.5 | -5.8 | -7.88
2014-09-18 06:00 |  | 14.2 | 996.2894 | -7.8 | -4.6 | -6.76
2014-09-18 07:00 |  | 14.8 | 997.1118 | -3.9 | -4.7 | -7.18
2014-09-18 08:00 |  | 15.7 | 998.5459 | -3.9 | -3.1 | -6.775
2014-09-18 09:00 |  | 17.7 | 996.8574 | -6.4 | -6.2 | -6.18
2014-09-18 10:00 |  | 26.2 | 996.5739 | -4.9 | -1.7 | -5.02
2014-09-18 11:00 |  | 23.3 | 997.2476 | -5.8 | -3.1 | -5.46
2014-09-18 12:00 |  | 26.2 | 997 | -6.3 | -1.1 | -6.18
2014-09-18 13:00 |  | 24.3 | 997 | -8.3 | -9.7 | -5.38
2014-09-18 14:00 |  | 22.1 | 997 | -8.4 | -6.6 | -7.52
2014-09-18 15:00 |  | 19.7 | 998 | -8 | -4.9 | -4.96
2014-09-18 16:00 |  | 16.1 | 998 | -8.3 | -2.5 | -7.1
2014-09-18 17:00 |  | 15.1 | 998 | -6.8 | -4.6 | -8.86
2014-09-18 18:00 |  | 14.7 | 999 | -6.3 | -4 | -7.94
2014-09-18 19:00 |  | 14.6 | 999 | -4.5 | -3.7 | -7.46
2014-09-18 20:00 |  | 14.1 | 999 | -6.5 | -1.9 | -6.26
2014-09-18 21:00 |  | 14.1 | 999 | -8.7 | -1.5 | -6.9
2014-09-18 22:00 |  | 14.1 | 999 | -6.6 | -3.6 | -6.54
2014-09-18 23:00 |  | 13.9 | 998 | -8 | -2.4 | -6.74
2014-09-19 |  | 13.9 | 998 | -4.4 | -1.9 | -5.68
2014-09-19 01:00 |  | 13.9 | 998 | -7.7 | -3.9 | -5.76
2014-09-19 02:00 |  | 13.8 | 998 | -7.3 | -5 | -5.98
2014-09-19 03:00 |  | 13.6 | 998 | -5.5 | -2 | -6.54
2014-09-19 04:00 |  | 13.5 | 998 | -3.4 | -4.5 | -5.64
2014-09-19 05:00 |  | 13.4 | 998.3 | -5.4 | -3.9 | -4.26
2014-09-19 06:00 |  | 13.5 | 999.3053 | -6.3 | -2.7 | -4.66
2014-09-19 07:00 |  | 14.2 | 997.6761 | -6.2 | -4.6 | -4.54
2014-09-19 08:00 |  | 14.8 | 997.7192 | -4.4 | -5.7 | -4.9
2014-09-19 09:00 |  | 15.2 | 998.0693 | -3.2 | -4.1 | -5
2014-09-19 10:00 |  | 15.5 | 998.0141 | -6 | -2.8 | -5.48
2014-09-19 11:00 |  | 16 | 999 | -5.3 | -4.4 | -5.2
2014-09-19 12:00 |  | 16.4 | 999 | -4.1 | -6 | -4.4
2014-09-19 13:00 |  | 16.4 | 998 | -4.2 | -5.9 | -5.84
2014-09-19 14:00 |  | 16.1 | 998 | -9.6 | -8 | -6.54
2014-09-19 15:00 |  | 16.4 | 998 | -6.5 | -5 | -6.58
2014-09-19 16:00 |  | 14.9 | 998 | -4.5 | -5.5 | -8.22
2014-09-19 17:00 |  | 14 | 999 | -8 | -6.6 | -6.06
2014-09-19 18:00 |  | 13.6 | 1000 | -4 | -7.6 | -6.7
2014-09-19 19:00 |  | 13.5 | 1000 | -9.4 | -6.6 | -7.64
2014-09-19 20:00 |  | 13.5 | 1000 | -11 | -5.5 | -8.28
2014-09-19 21:00 |  | 13.4 | 1000 | -7.2 | -6.1 | -8.16
2014-09-19 22:00 |  | 13.3 | 1000 | -9.2 | -4.5 | -7.74
2014-09-19 23:00 |  | 13.3 | 1000 | -7.3 | -6.3 | -8.28
2014-09-20 |  | 13.1 | 1000.4064 | -7 | -6.5 | -9.24
2014-09-20 01:00 |  | 12.9 | 1001.9703 | -7.6 | -7.6 | -8.68
2014-09-20 02:00 |  | 12.8 | 1003.4319 | -7.5 | -6.6 | -8.68
2014-09-20 03:00 |  | 12.8 | 1000.206 | -6.4 | -6.7 | -8.76
2014-09-20 04:00 |  | 12.5 | 1000.2799 | -8.1 | -6.9 | -7.96
2014-09-20 05:00 |  | 12.4 | 1001 | -8.3 | -5.2 | -8.1
2014-09-20 06:00 |  | 13.1 | 1002 | -11.6 | -6.6 | -6.8
2014-09-20 07:00 |  | 13.3 | 1002 | -10.4 | -9 | -7.6
2014-09-20 08:00 |  | 12.9 | 1002 | -9.8 | -7.5 | -6.52
2014-09-20 09:00 |  | 13.2 | 1003 | -5.6 | -6.4 | -5.44
2014-09-20 10:00 |  | 13 | 1003 | -7.6 | -3.2 | -4.62
2014-09-20 11:00 |  | 12.8 | 1003 | -6.1 | -1.5 | -5.14
2014-09-20 12:00 |  | 13.1 | 1003 | -4.7 | -5.8 | -4.2
2014-09-20 13:00 |  | 13.7 | 1004 | -8.1 | -3 | -4.2
2014-09-20 14:00 |  | 13.7 | 1004 | -3.2 | -2.4 | -2.38
2014-09-20 15:00 |  | 14.2 | 1005 | -3.1 | -4.8 | -2.98
2014-09-20 16:00 |  | 13.2 | 1005 | -7.2 | -1.7 | -3.62
2014-09-20 17:00 |  | 11.9 | 1006 | -3.7 | 0.9 | -2.32
2014-09-20 18:00 |  | 10.3 | 1006 | -4.7 | -3.3 | -3.14
2014-09-20 19:00 |  | 9 | 1007 | -5.8 | -1.9 | -1.86
2014-09-20 20:00 |  | 8.1 | 1007 | -2.6 | 0 | -2.96
2014-09-20 21:00 |  | 8.5 | 1008 | -4.1 | -1.5 | -3.22
2014-09-20 22:00 |  | 7.8 | 1008 | -3.4 | -2.3 | -2.94
2014-09-20 23:00 |  | 7.5 | 1009 | -6.3 | -3.6 | -4.18
2014-09-21 |  | 6.8 | 1009 | -2.2 | -4.8 | -2.62
2014-09-21 01:00 |  | 6.5 | 1009 | -4.6 | -6.1 | -3.16
2014-09-21 02:00 |  | 7.3 | 1009 | -4.5 | -4.3 | -4.06
2014-09-21 03:00 |  | 8.3 | 1009 | -5.5 | -4 | -3.86
2014-09-21 04:00 |  | 7.9 | 1009 | -4.7 | -2.7 | -3.58
2014-09-21 05:00 |  | 8.2 | 1010 | -2.5 | -3.5 | -3.14
2014-09-21 06:00 |  | 9.5 | 1010 | -4.1 | -0.9 | -2.32
2014-09-21 07:00 |  | 11.7 | 1011 | -2.1 | -2.1 | -0.8
2014-09-21 08:00 |  | 14.8 | 1011 | -2.3 | 0.5 | -0.44
2014-09-21 09:00 |  | 14.3 | 1011 | -2.2 | -0.8 | -1.44
2014-09-21 10:00 |  | 16.1 | 1012 | -1.5 | -4.4 | -1.02
2014-09-21 11:00 |  | 13.9 | 1012 | -3 | -1.8 | -2.84
2014-09-21 12:00 |  | 14.2 | 1012 | -2.6 | -1.5 | -2.24
2014-09-21 13:00 |  | 15.2 | 1013 | -3.4 | -2 | -3.36
2014-09-21 14:00 |  | 14.4 | 1012 | -3.7 | 2.5 | -2.64
2014-09-21 15:00 |  | 14.7 | 1012 | -3.3 | 1.6 | -1.98
2014-09-21 16:00 |  | 13.1 | 1012 | -2.7 | -2.6 | -2.26
2014-09-21 17:00 |  | 10.9 | 1013 | -4.7 | 0.2 | -3.6
2014-09-21 18:00 |  | 8.4 | 1013 | -3.4 | -1.3 | -2.2
2014-09-21 19:00 |  | 6.3 | 1013 | -3.7 | -2.1 | -1.54
2014-09-21 20:00 |  | 5.3 | 1013 | -3.5 | 1.1 | -2.96
2014-09-21 21:00 |  | 5.8 | 1013 | -3.1 | 0.2 | -1.76
2014-09-21 22:00 |  | 5.3 | 1013 | -3.8 | 1.7 | -2.04
2014-09-21 23:00 |  | 5.8 | 1012.5417 | -3.7 | 2.2 | -3.38
2014-09-22 |  | 6.2 | 1015.6233 | -0.7 | -0.3 | -2.84
2014-09-22 01:00 |  | 6.6 | 1012 | -7.8 | -1.1 | -4.2
2014-09-22 02:00 |  | 6.3 | 1012 | -5.2 | -1.4 | -4.44
2014-09-22 03:00 |  | 6.5 | 1012 | -8.2 | -2.7 | -3.36
2014-09-22 04:00 |  | 6 | 1012 | -4.9 | -3.6 | -5.24
2014-09-22 05:00 |  | 6.3 | 1011 | -6.3 | -1 | -3.12
2014-09-22 06:00 |  | 7.9 | 1011 | -3.4 | -1.2 | -3.66
2014-09-22 07:00 |  | 8.9 | 1011 | -4.9 | -1.2 | -3.4
2014-09-22 08:00 |  | 16.8 | 1011 | -3 | 0.2 | -1.64
2014-09-22 09:00 |  | 23.8 | 1011 | 0.7 | 0.7 | -3.04
2014-09-22 10:00 |  | 21.3 | 1010 | -2.2 | -1.3 | -2.68
2014-09-22 11:00 |  | 22.5 | 1010 | -5.2 | -3.7 | -3.2
2014-09-22 12:00 |  | 25 | 1010 | -3 | -2.8 | -2.86
2014-09-22 13:00 |  | 21.7 | 1009 | -2.6 | -2.4 | -2.4
2014-09-22 14:00 |  | 20.8 | 1009 | -2.8 | -3 | -3.8
2014-09-22 15:00 |  | 20.8 | 1008 | -5 | -6.5 | -3.85
2014-09-22 16:00 |  | 16.7 | 1008 | -1.9 | -2.7 | -2.925
2014-09-22 17:00 |  | 14.5 | 1008 | -5.1 | -1.3 | -2.525
2014-09-22 18:00 |  | 12.5 | 1009 | -4.2 | -1.3 | -4.225
2014-09-22 19:00 |  | 10.9 | 1008 | -5.1 | -3.4 | -3.25
2014-09-22 20:00 |  | 10.1 | 1008 | -6.3 | -1.4 | -3.925
2014-09-22 21:00 |  | 8.8 | 1008 | -5 | 0.6 | -3.95
2014-09-22 22:00 |  | 8.6 | 1008 | -4.2 | -2.7 | -4.625
2014-09-22 23:00 |  | 7.9 | 1008 | -5.8 | -3 | -4.925
2014-09-23 |  | 7.5 | 1007 | -4.3 | -4.7 | -5.5
2014-09-23 01:00 |  | 7.5 | 1006 | -5.3 | -7.2 | -5.775
2014-09-23 02:00 |  | 6.2 | 1006 | -8.8 | -7 | -7.325
2014-09-23 03:00 |  | 6 | 1005 | -11.1 | -6.3 | -7.25
2014-09-23 04:00 |  | 6.4 | 1005 | -10.4 | -6.2 | -7.3
2014-09-23 05:00 |  | 6.8 | 1005 | -11.4 | -8.9 | -5.625
2014-09-23 06:00 |  | 10 | 1005 | -10.1 | -4.7 | -4.675
2014-09-23 07:00 |  | 12.7 | 1005 | -7.4 | -4.6 | -4.8
2014-09-23 08:00 |  | 14 | 1004 | -6.9 | -4.2 | -4.675
2014-09-23 09:00 |  | 15.1 | 1004 | -9 | -4 | -4.675
2014-09-23 10:00 |  | 18.1 | 1003 | -7 | -4.5 | -4.5
2014-09-23 11:00 |  | 19.1 | 1003 | -6 | -3.7 | -4.55
2014-09-23 12:00 |  | 15.3 | 1002 | -4.9 | -5.1 | -3.15
2014-09-23 13:00 |  | 13.9 | 1002 | -4.5 | -4.6 | -3.925
2014-09-23 14:00 |  | 12.8 | 1001 | -5.4 | -1.9 | -4.6
2014-09-23 15:00 |  | 12.6 | 1001 | -4.7 | -2.3 | -6.025
2014-09-23 16:00 |  | 12.6 | 1000 | -6.5 | -0.2 | -5.125
2014-09-23 17:00 |  | 12.6 | 1000 | -5.5 | 0.5 | -3.25
2014-09-23 18:00 |  | 12.7 | 1000 | -5.6 | 0.7 | -4.175
2014-09-23 19:00 |  | 12.5 | 1000 | -5.3 | -1.5 | -4.475
2014-09-23 20:00 |  | 12.4 | 999 | -6.8 | -2.8 | -4.475
2014-09-23 21:00 |  | 11.4 | 999 | -5.6 | -4.8 | -4.275
2014-09-23 22:00 |  | 10.8 | 998 | -6.9 | -4.1 | -4.7
2014-09-23 23:00 |  | 11 | 998 | -7.2 | -2.3 | -5.35
2014-09-24 |  | 11 | 997 | -5.9 | -3.6 | -4.35
2014-09-24 01:00 |  | 10.7 | 996 | -7.5 | -5.8 | -5.175
2014-09-24 02:00 |  | 10.5 | 995 | -6.8 | -3.8 | -4.425
2014-09-24 03:00 |  | 10.6 | 995 | -6.3 | -4.2 | -3.675
2014-09-24 04:00 |  | 10.5 | 994 | -6 | -3.6 | -4.075
2014-09-24 05:00 |  | 10.4 | 995 | -4.7 | -2.2 | -2.975
2014-09-24 06:00 |  | 10.6 | 995 | -6 | -3 | -1.625
2014-09-24 07:00 |  | 13.2 | 996 | -3 | -1.1 | -1.425
2014-09-24 08:00 |  | 19.8 | 996 | 1.1 | -3.2 | -0.25
2014-09-24 09:00 |  | 24.1 | 997 | -1.4 | -1.7 | -1.175
2014-09-24 10:00 |  | 23.1 | 997 | -1.2 | -0.6 | -1.45
2014-09-24 11:00 |  | 17.2 | 997 | -6.3 | -3.4 | 0.4
2014-09-24 12:00 |  | 19.1 | 997 | -3.7 | -4.7 | -1.925
2014-09-24 13:00 |  | 21.8 | 998 | -1.5 | -1.6 | -1.325
2014-09-24 14:00 |  | 16.9 | 998 | -4.3 | -0.3 | -1.575
2014-09-24 15:00 |  | 20.5 | 998 | -2.1 | -2.6 | -0.225
2014-09-24 16:00 |  | 13.1 | 999 | -4 | -1.1 | -1.35
2014-09-24 17:00 |  | 9.9 | 1000 | -0.4 | -0.8 | -1.225
2014-09-24 18:00 |  | 8.7 | 1001 | -2.1 | 1.8 | -1.05
2014-09-24 19:00 |  | 8.5 | 1001 | -3.8 | -2.1 | -1.5
2014-09-24 20:00 |  | 8.6 | 1001 | -6.2 | -2.1 | -2.375
2014-09-24 21:00 |  | 7.9 | 1001 | -1.6 | -5 | -1.525
2014-09-24 22:00 |  | 6.7 | 1002 | -4.7 | -1.7 | -1.325
2014-09-24 23:00 |  | 6.4 | 1002 | -5.1 | -1.9 | -2.1
2014-09-25 |  | 6.3 | 1002 | -5.6 | -0.3 | -2.2
2014-09-25 01:00 |  | 6.7 | 1002 | -3.5 | -2.2 | -2.35
2014-09-25 02:00 |  | 8.4 | 1002 | -5.6 | -0.5 | -2.85
2014-09-25 03:00 |  | 9.6 | 1001 | -2.8 | -2.7 | -2.575
2014-09-25 04:00 |  | 10.4 | 1001 | 1.1 | -1.3 | -2.25
2014-09-25 05:00 |  | 10.7 | 1000 | -3 | -0.6 | -2
2014-09-25 06:00 |  | 11.7 | 1001 | -2.1 | 0.7 | -1.05
2014-09-25 07:00 |  | 13.4 | 1001 | -0.4 | -0.4 | -0.9
2014-09-25 08:00 |  | 15.4 | 1001 | 0.4 | 2.2 | 0.2
2014-09-25 09:00 |  | 16.5 | 1001 | -2.8 | 0 | -0.825
2014-09-25 10:00 |  | 16 | 1001 | -0.3 | -0.9 | 0.22
2014-09-25 11:00 |  | 17.5 | 1001 | 4.1 | -0.1 | 0.033333
2014-09-25 12:00 |  | 20.4 | 1002.3295 | -0.9 | -2.2 | 0.04
2014-09-25 13:00 |  | 21.5 | 1002.7267 | -3.1 | -0.9 | -0.38
2014-09-25 14:00 |  | 25.6 | 1003.6605 | -0.1 | -2 | -1.35
2014-09-25 15:00 |  | 22.7 | 1003.4026 | -1.7 | -2.4 | -0.96667
2014-09-25 16:00 |  | 16.7 | 1003.5103 | -3.7 | -1.2 | -1.85
2014-09-25 17:00 |  | 15.6 | 1003.2436 | -3.6 | -0.9 | -2.35
2014-09-25 18:00 |  | 15 | 1002 | -1.9 | -0.7 | -1.9
2014-09-25 19:00 |  | 15.7 | 1002 | -4.2 | -4.8 | -1.5
2014-09-25 20:00 |  | 15.5 | 1002 | -5 | 1.4 | -2.4333
2014-09-25 21:00 |  | 15.7 | 1002 | 0.3 | -2.9 | -2.7333
2014-09-25 22:00 |  | 15.5 | 1001 | -3.1 | -3.3 | -2.3167
2014-09-25 23:00 |  | 16.1 | 1001 | -4.5 | -4.8 | -2.4
2014-09-26 |  | 15.7 | 1001 | -7 | -1.2 | -2.4333
2014-09-26 01:00 |  | 15.6 | 1001 | -4.3 | -4.4 | -2
2014-09-26 02:00 |  | 15 | 1001 | -3.6 | -3.2 | -2.8833
2014-09-26 03:00 |  | 15.1 | 1001 | -4.2 | -2.4 | -2.1167
2014-09-26 04:00 |  | 14.1 | 1002 | -1.9 | -4.6 | -1.5833
2014-09-26 05:00 |  | 13.2 | 1002 | -1.4 | -0.2 | -0.66667
2014-09-26 06:00 |  | 15.9 | 1003 | -3.3 | -0.5 | -0.83333
2014-09-26 07:00 |  | 16.1 | 1004 | -1.5 | 1.7 | 0.86667
2014-09-26 08:00 |  | 15.6 | 1005 | 0.5 | -0.2 | 0.96667
2014-09-26 09:00 |  | 16 | 1005 | 1 | 0.3 | -0.033333
2014-09-26 10:00 |  | 21.2 | 1006 | -2.1 | -1.2 | 0.45
2014-09-26 11:00 |  | 25.4 | 1006 | 0.3 | -2.2 | -0.53333
2014-09-26 12:00 |  | 26.5 | 1007 | -3.9 | -4.5 | -2.26
2014-09-26 13:00 |  | 24.7 | 1007 | -1.4 | 1 | -1.35
2014-09-26 14:00 |  | 23.7 | 1008 | -1.1 | -7.3 | -2.1333
2014-09-26 15:00 |  | 20.9 | 1009 | -4.6 | -3 | -1.6333
2014-09-26 16:00 |  | 14.9 | 1009 | 1 | -1.9 | -0.8
2014-09-26 17:00 |  | 12.9 | 1010 | -3.2 | -2.1 | -1.35
2014-09-26 18:00 |  | 11.8 | 1010 | -2.9 | -2.1 | -1.1
2014-09-26 19:00 |  | 10 | 1011 | -3.6 | 0 | -0.46667
2014-09-26 20:00 |  | 9.2 | 1012 | -2.8 | -1.2 | -1.75
2014-09-26 21:00 |  | 8.8 | 1012 | -2.8 | -0.1 | -2.2
2014-09-26 22:00 |  | 8.3 | 1012 | -2.6 | -1 | -3.15
2014-09-26 23:00 |  | 7.9 | 1011 | -2 | -2.7 | -3.2833
2014-09-27 |  | 7.5 | 1011 | -4.3 | 0.1 | -2.8833
2014-09-27 01:00 |  | 7.2 | 1011 | -1 | 0.4 | -2.0833
2014-09-27 02:00 |  | 6 | 1011 | -3.1 | -0.1 | -3.5
2014-09-27 03:00 |  | 7.5 | 1011 | -3 | -1.3 | -2.4167
2014-09-27 04:00 |  | 7.2 | 1012 | -1.5 | -1.7 | -1.1
2014-09-27 05:00 |  | 7 | 1012 | -3.1 | 0.4 | -2.6833
2014-09-27 06:00 |  | 9.3 | 1012 | -1 | -0.2 | -2.35
2014-09-27 07:00 |  | 13.6 | 1012 | 2.3 | -0.4 | -0.71667
2014-09-27 08:00 |  | 17.9 | 1012 | 1.5 | -0.7 | -0.3
2014-09-27 09:00 |  | 20.5 | 1012 | 1.2 | 0 | -1.5667
2014-09-27 10:00 |  | 18.1 | 1011 | -2.8 | 0.3 | -2
2014-09-27 11:00 |  | 17.4 | 1011 | -3 | -4.4 | -2.68
2014-09-27 12:00 |  | 16.9 | 1010 | -4.6 | -6.5 | -2.46
2014-09-27 13:00 |  | 15.9 | 1010 | -4.9 | -3 | -1.78
2014-09-27 14:00 |  | 16 | 1010 | -1.3 | 0.6 | -3.04
2014-09-27 15:00 |  | 19.2 | 1009 | -4.6 | -3.4 | -3.04
2014-09-27 16:00 |  | 14.5 | 1009 | -3 | -3 | -2.2
2014-09-27 17:00 |  | 12.9 | 1009 | -3.9 | -0.7 | -1.72
2014-09-27 18:00 |  | 11.9 | 1010 | -3 | -0.5 | -2.6
2014-09-27 19:00 |  | 11.2 | 1010 | -4.4 | -1.5 | -3.62
2014-09-27 20:00 |  | 11.7 | 1010 | -5.3 | 0.6 | -3.76
2014-09-27 21:00 |  | 11.9 | 1010 | -4 | -1.8 | -3.5
2014-09-27 22:00 |  | 12 | 1010 | -4.4 | -1.4 | -3.52
2014-09-27 23:00 |  | 10.3 | 1009 | -5.1 | -2.7 | -4.04
2014-09-28 |  | 10.5 | 1009 | -6 | -0.3 | -2.88
2014-09-28 01:00 |  | 10.7 | 1008 | -5.8 | -4.3 | -3.82
2014-09-28 02:00 |  | 11.9 | 1008 | -5.7 | -2.3 | -2.6
2014-09-28 03:00 |  | 11.2 | 1008 | -4.3 | -1.2 | -3.18
2014-09-28 04:00 |  | 11.3 | 1007 | -5.3 | -1.8 | -3.3
2014-09-28 05:00 |  | 11.4 | 1007 | -2.9 | -3.5 | -2.76
2014-09-28 06:00 |  | 11.8 | 1007 | -4.3 | -1.1 | -2.98
2014-09-28 07:00 |  | 13.5 | 1007 | -2.9 | -1.8 | -2.02
2014-09-28 08:00 |  | 16.1 | 1007 | -2.2 | -2.7 | -2.42
2014-09-28 09:00 |  | 16.9 | 1007 | -5.6 | -2 | -3.18
2014-09-28 10:00 |  | 16.7 | 1008.541 | -3.1 | -3.1 | -3.42
2014-09-28 11:00 |  | 18.8 | 1006 | -8.2 | -2.2 | -1.94
2014-09-28 12:00 |  | 18.7 | 1006 | -4.1 | -3.2 | -4.08
2014-09-28 13:00 |  | 19.6 | 1005 | -2.9 | -5.2 | -3.84
2014-09-28 14:00 |  | 19.3 | 1005 | -4.6 | -5.7 | -3.3
2014-09-28 15:00 |  | 17.8 | 1005 | -5.1 | -4.6 | -3.94
2014-09-28 16:00 |  | 17.1 | 1005 | -4.3 | -4 | -2.72
2014-09-28 17:00 |  | 16.2 | 1005 | -4.7 | -2.5 | -4
2014-09-28 18:00 |  | 15.6 | 1005 | -8.1 | -1.4 | -4.02
2014-09-28 19:00 |  | 14.9 | 1005.0421 | -5 | -1.7 | -2.9
2014-09-28 20:00 |  | 14.5 | 1006.4993 | -3.6 | -2.3 | -3.98
2014-09-28 21:00 |  | 14.2 | 1005.4764 | -4.7 | 0.2 | -4.24
2014-09-28 22:00 |  | 14 | 1006 | -6.7 | -2.6 | -4.84
2014-09-28 23:00 |  | 13.8 | 1005 | -7.2 | -3.8 | -4.6
2014-09-29 |  | 13.6 | 1005 | -6.2 | -2.6 | -4.26
2014-09-29 01:00 |  | 13.4 | 1005 | -6.2 | -5.5 | -5.74
2014-09-29 02:00 |  | 13 | 1005 | -5.4 | -5.2 | -5.36
2014-09-29 03:00 |  | 12.9 | 1005 | -5.8 | -6 | -5.68
2014-09-29 04:00 |  | 12.6 | 1005 | -4.7 | -2.7 | -5.42
2014-09-29 05:00 |  | 12.5 | 1004.6603 | -4.8 | -3.1 | -4.02
2014-09-29 06:00 |  | 12.8 | 1006.1791 | -4.6 | -1.7 | -4.12
2014-09-29 07:00 |  | 15.1 | 1006 | -2.8 | -2.1 | -4.26
2014-09-29 08:00 |  | 19.8 | 1006 | -2.8 | -1.2 | -4.7
2014-09-29 09:00 |  | 24.3 | 1006 | -3.9 | -2.5 | -4.4
2014-09-29 10:00 |  | 30.5 | 1005 | -2.4 | -6.1 | -4.5
2014-09-29 11:00 |  | 32.8 | 1005 | -4.4 | -5.1 | -2.44
2014-09-29 12:00 |  | 25.3 | 1005 | -9.2 | -6.6 | -3.46
2014-09-29 13:00 |  | 26.8 | 1005 | -12.6 | -7.6 | -4.82
2014-09-29 14:00 |  | 21.1 | 1004 | -12 | -9.9 | -4.62
2014-09-29 15:00 |  | 19.8 | 1005 | -7.5 | -7.7 | -5.64
2014-09-29 16:00 |  | 18 | 1004 | -9.7 | -11.3 | -5.66
2014-09-29 17:00 |  | 15.3 | 1004 | -13.8 | -9.2 | -7.0667
2014-09-29 18:00 |  | 14.4 | 1005 | -10.7 | -8.1 | -7.9
2014-09-29 19:00 |  | 13.9 | 1004 | -12.3 | -7.3 | -8.2167
2014-09-29 20:00 |  | 14.2 | 1004 | -12.5 | -11.6 | -8.6667
2014-09-29 21:00 |  | 14.3 | 1004 | -14.9 | -12.7 | -9.2
2014-09-29 22:00 |  | 14.4 | 1004 | -16 | -11.8 | -9.9
2014-09-29 23:00 |  | 14.2 | 1004 | -17.2 | -13.6 | -10.35
2014-09-30 |  | 13.4 | 1004 | -16.4 | -14.6 | -10.1
2014-09-30 01:00 |  | 11.7 | 1006.8687 | -17.8 | -15.8 | -11.2333
2014-09-30 02:00 |  | 12 | 1006.3569 | -15.8 | -18.3 | -10.5667
2014-09-30 03:00 |  | 12.2 | 1005 | -18.3 | -19.2 | -10.3167
2014-09-30 04:00 |  | 12.5 | 1005 | -18.4 | -17.6 | -9.1333
2014-09-30 05:00 |  | 12.6 | 1006 | -15.2 | -10.9 | -7.55
2014-09-30 06:00 |  | 12.3 | 1006 | -12.6 | -9.9 | -7.6167
2014-09-30 07:00 |  | 13.4 | 1006 | -11.9 | -9.1 | -8.1667
2014-09-30 08:00 |  | 15.7 | 1006 | -6.4 | -6 | -6.3333
2014-09-30 09:00 |  | 18.5 | 1007 | -6.6 | -6.7 | -5.5833
2014-09-30 10:00 |  | 24.4 | 1007 | -7 | -7.2 | -3.85
2014-09-30 11:00 |  | 20.7 | 1007 | -8.6 | -7.2 | -4.7833
2014-09-30 12:00 |  | 24.9 | 1007 | -6.7 | -3.8 | -3.7833
2014-09-30 13:00 |  | 20.9 | 1006 | -4.5 | -4.5 | -5.1167
2014-09-30 14:00 |  | 25 | 1006 | -6.5 | -3.2 | -4.1833
2014-09-30 15:00 |  | 24.6 | 1006 | -6.5 | -9.3 | -3.9833
2014-09-30 16:00 |  | 17.9 | 1006 | -5.2 | -6.1 | -3.6
2014-09-30 17:00 |  | 15.6 | 1006 | -5.8 | -0.3 | -2.8833
2014-09-30 18:00 |  | 15.4 | 1006 | -3.4 | -3.6 | -4.2
2014-09-30 19:00 |  | 15.4 | 1006.8441 | -5 | -5 | -3.85
2014-09-30 20:00 |  | 16.1 | 1005 | -8.4 | -4.3 | -3.6833
2014-09-30 21:00 |  | 16.5 | 1005 | -2 | -2 | -4.6667
2014-09-30 22:00 |  | 15.3 | 1005 | -4 | -0.1 | -5.25
2014-09-30 23:00 |  | 15.2 | 1005 | -5.1 | -2.1 | -5.95
2014-10-01 |  | 15.4 | 1005 | -5.1 | -2.9 | -5.28
2014-10-01 01:00 |  | 15.5 | 1004 | -9.2 | -5.1 | -5.15
2014-10-01 02:00 |  | 15.5 | 1005 | -8.6 | -6.2 | -4.6167
2014-10-01 03:00 |  | 15 | 1005 | -6 | -6.7 | -3.6667
2014-10-01 04:00 |  | 14 | 1005 | -8.1 | -6.7 | -3.4
2014-10-01 05:00 |  | 12.8 | 1005 | -6.8 | -5.6 | -3.4667
2014-10-01 06:00 |  | 13.5 | 1006 | -5.7 | -3.6 | -2.15
2014-10-01 07:00 |  | 14.6 | 1006 | -4 | -0.9 | -2.2
2014-10-01 08:00 |  | 19.1 | 1007 | -1.5 | -0.9 | -1.3
2014-10-01 09:00 |  | 20.1 | 1007 | -4.5 | 0.7 | -0.61667
2014-10-01 10:00 |  | 19 | 1008 | -3.5 | 0 | -0.43333
2014-10-01 11:00 |  | 18.4 | 1008 | -2.8 | -3.5 | -0.55
2014-10-01 12:00 |  | 18.7 | 1008 | -4.3 | -2.2 | -0.3
2014-10-01 13:00 |  | 19.1 | 1008 | -3 | -1.6 | -1.1167
2014-10-01 14:00 |  | 16.6 | 1009 | -0.4 | -0.9 | -1.8667
2014-10-01 15:00 |  | 16.5 | 1010 | -2.7 | -1.9 | -1.7833
2014-10-01 16:00 |  | 15.9 | 1011 | -2.2 | -2 | -2.5833
2014-10-01 17:00 |  | 13.7 | 1011 | -3.2 | 1.1 | -2.45
2014-10-01 18:00 |  | 12.1 | 1012 | -3.2 | -0.6 | -2.34
2014-10-01 19:00 |  | 11.8 | 1013 | -3.4 | -2.1 | -1.6667
2014-10-01 20:00 |  | 9.2 | 1014 | -2.6 | -1.9 | -1.2667
2014-10-01 21:00 |  | 7.1 | 1014 | -4.2 | -2.4 | -2.0333
2014-10-01 22:00 |  | 6.8 | 1015 | -2.9 | 0 | -1.75
2014-10-01 23:00 |  | 5.9 | 1015 | -4.2 | -1.1 | -1.9833
2014-10-02 |  | 5.2 | 1016 | -3.5 | -0.4 | -2.15
2014-10-02 01:00 |  | 4.4 | 1016 | -4.2 | -2.9 | -2.4
2014-10-02 02:00 |  | 3.5 | 1016 | -7.1 | -2.6 | -2.6833
2014-10-02 03:00 |  | 2.9 | 1016 | -4.8 | -2.9 | -3
2014-10-02 04:00 |  | 2.8 | 1016 | -4.2 | 0.1 | -2.65
2014-10-02 05:00 |  | 2 | 1016 | -3.5 | -1.3 | -3.65
2014-10-02 06:00 |  | 4.8 | 1013.6715 | -1.4 | -1.2 | -1.6333
2014-10-02 07:00 |  | 9.9 | 1015.5436 | -2.7 | -0.5 | -0.85
2014-10-02 08:00 |  | 14.1 | 1015.2916 | 3.1 | -2 | -2.0667
2014-10-02 09:00 |  | 20.3 | 40483.1601 | 2 | 1.2 | -2.2667
2014-10-02 10:00 |  | 22 | 1015 | -0.5 | 2.6 | -1.5167
2014-10-02 11:00 |  | 22.8 | 1014 | -0.4 | -2.4 | -1.56
2014-10-02 12:00 |  | 21.3 | 1013 | -2 | -3.7 | -1.66
2014-10-02 13:00 |  | 20.8 | 1013 | -6 | -2.4 | -3.12
2014-10-02 14:00 |  | 19.7 | 1012 | -3 | -9.1 | -3.16
2014-10-02 15:00 |  | 16.8 | 1011 | -6.9 | -5.9 | -3.74
2014-10-02 16:00 |  | 14 | 1011 | -2.5 | 0.2 | -3.68
2014-10-02 17:00 |  | 12.8 | 1010 | -3.6 | -1.7 | -4.2
2014-10-02 18:00 |  | 12.4 | 1010 | -5.7 | -0.3 | -4.04
2014-10-02 19:00 |  | 11.5 | 1010 | -5.2 | -4.3 | -3.42
2014-10-02 20:00 |  | 12.2 | 1009 | -4 | -1.2 | -4.32
2014-10-02 21:00 |  | 12.8 | 1009 | -6.7 | -5.4 | -5.54
2014-10-02 22:00 |  | 13.1 | 1008 | -6 | -6.7 | -5.26
2014-10-02 23:00 |  | 12.9 | 1008 | -6.6 | -3.3 | -5.24
2014-10-03 |  | 12.3 | 1007 | -4.6 | -4.4 | -5.22
2014-10-03 01:00 |  | 12.6 | 1006 | -4.2 | -3 | -3.76
2014-10-03 02:00 |  | 12.8 | 1006 | -5.3 | -2.1 | -2.7
2014-10-03 03:00 |  | 13.2 | 1006 | -1.2 | -2.6 | -3.04
2014-10-03 04:00 |  | 13.1 | 1005 | -5 | -1.8 | -2.78
2014-10-03 05:00 |  | 13.1 | 1005 | -5.1 | -1.7 | -3.4
2014-10-03 06:00 |  | 14 | 1005 | -6.8 | -2.1 | -3.4
2014-10-03 07:00 |  | 14.7 | 1004 | -4.6 | -3.8 | -3.34
2014-10-03 08:00 |  | 16.7 | 1004 | -3.9 | -2 | -2.26
2014-10-03 09:00 |  | 17.1 | 1004 | -6 | 0.6 | -3.36
2014-10-03 10:00 |  | 18.9 | 1004 | -5.5 | -3.8 | -1.9
2014-10-03 11:00 |  | 19.4 | 1003 | -6 | -5.8 | -2.14
2014-10-03 12:00 |  | 19.6 | 1003 | -3.6 | -4.1 | -2.1
2014-10-03 13:00 |  | 19.6 | 1002 | -3.5 | -4.7 | -2.96
2014-10-03 14:00 |  | 19.8 | 1002 | -3.9 | -5.4 | -3.14
2014-10-03 15:00 |  | 18.9 | 1001 | -5.5 | -3.3 | -2.74
2014-10-03 16:00 |  | 17.7 | 1001 | -5.7 | -0.3 | -2.96
2014-10-03 17:00 |  | 16.6 | 1000 | -7.9 | -0.5 | -3.48
2014-10-03 18:00 |  | 16.5 | 1000 | -4.5 | -5.2 | -4.22
2014-10-03 19:00 |  | 15.9 | 999 | -3.1 | -2.2 | -4.7
2014-10-03 20:00 |  | 15.8 | 998 | -3.2 | -1.7 | -4.28
2014-10-03 21:00 |  | 15.3 | 997 | -7.9 | -2.9 | -4
2014-10-03 22:00 |  | 14.7 | 997 | -7.5 | -3.8 | -3.86
2014-10-03 23:00 |  | 14.5 | 996 | -5.2 | -2.1 | -3.46
2014-10-04 |  | 14.2 | 995 | -7.1 | -3.3 | -4.94
2014-10-04 01:00 |  | 13.9 | 994 | -5.2 | -3.4 | -4.42
2014-10-04 02:00 |  | 14.1 | 993 | -6.5 | -4.4 | -4.72
2014-10-04 03:00 |  | 13.9 | 992 | -7.3 | -4.2 | -5.24
2014-10-04 04:00 |  | 13.9 | 991 | -5.2 | -4.9 | -4.54
2014-10-04 05:00 |  | 14.3 | 991 | -3.6 | -3.4 | -3.34
2014-10-04 06:00 |  | 13.7 | 991 | -4 | -3 | -3.54
2014-10-04 07:00 |  | 10.3 | 992 | -3.7 | -1.2 | 0.75
2014-10-04 08:00 |  | 10.2 | 993 | -4.4 | 0.2 | -1.14
2014-10-04 09:00 |  | 9.7 | 995 | -0.9 | 1.9 | 0.1
2014-10-04 10:00 |  | 8.6 | 995 | -7.6 | -2 | -1.84
2014-10-04 11:00 |  | 9.3 | 996 | -1 | -4.8 | -2.58
2014-10-04 12:00 |  | 10.7 | 997 | -1 | -3.3 | -1.32
2014-10-04 13:00 |  | 15.6 | 998 | -2.3 | 0 | -1.18
2014-10-04 14:00 |  | 15.2 | 998 | -2.5 | -1.2 | -0.48
2014-10-04 15:00 |  | 13.8 | 999 | -0.5 | -0.9 | -1.86
2014-10-04 16:00 |  | 10.4 | 1000 | -4.7 | 0 | -1.08
2014-10-04 17:00 |  | 7.8 | 1001 | -2.3 | -0.6 | -0.9
2014-10-04 18:00 |  | 6.6 | 1002 | -6 | -0.4 | 0.24
2014-10-04 19:00 |  | 6.2 | 1003 | -3 | -0.8 | -1.6
2014-10-04 20:00 |  | 5.5 | 1003 | -4.4 | -0.6 | 0.4
2014-10-04 21:00 |  | 5.3 | 1004 | -6.3 | -0.3 | -1.74
2014-10-04 22:00 |  | 4.4 | 1004 | -2.3 | 0.4 | -2.56
2014-10-04 23:00 |  | 4.3 | 1004 | -3.1 | 0.1 | -1.54
2014-10-05 |  | 3.1 | 1004 | -3.9 | -1 | -3.06
2014-10-05 01:00 |  | 2.7 | 1005 | -5.3 | -2.5 | -0.8
2014-10-05 02:00 |  | 2.6 | 1005 | -4.3 | -3.4 | -1.88
2014-10-05 03:00 |  | 3.2 | 1005 | -3.7 | -0.6 | -2.8
2014-10-05 04:00 |  | 4.1 | 1005 | -3.7 | 0.5 | -1.74
2014-10-05 05:00 |  | 4.5 | 1005 | -2.8 | -1.1 | -2.84
2014-10-05 06:00 |  | 5.4 | 1005 | -4.3 | -3.1 | -1.66
2014-10-05 07:00 |  | 9.3 | 1006.0934 | -2.6 | 2.2 | -0.42
2014-10-05 08:00 |  | 10.8 | 1005.5974 | -3 | -2.6 | -2.1
2014-10-05 09:00 |  | 13 | 1005.0511 | -4.2 | 0.7 | -3.2
2014-10-05 10:00 |  | 16.6 | 1004.207 | -1.4 | 1.7 | -2.36
2014-10-05 11:00 |  | 17.4 | 1004 | -4.3 | 1 | -0.9
2014-10-05 12:00 |  | 15.4 | 1003 | -5.1 | -3.3 | -3.44
2014-10-05 13:00 |  | 18.7 | 1002 | -3.7 | -1.8 | -3.76
2014-10-05 14:00 |  | 17.5 | 1002 | -6 | -4.4 | -3.02
2014-10-05 15:00 |  | 13.9 | 1001 | -5.2 | -3 | -3.98
2014-10-05 16:00 |  | 12.1 | 1001 | -5 | -2.5 | -2.9
2014-10-05 17:00 |  | 11.4 | 1000 | -3.3 | -3.8 | -3.42
2014-10-05 18:00 |  | 10.9 | 999 | -5.3 | -5.8 | -3.34
2014-10-05 19:00 |  | 10.2 | 998 | -5 | -2.4 | -2.4
2014-10-05 20:00 |  | 9.9 | 998 | -7.4 | -4.3 | -4.3
2014-10-05 21:00 |  | 9.2 | 997 | -3.3 | -4.3 | -4.22
2014-10-05 22:00 |  | 9.1 | 996 | -8.1 | -3.2 | -4.02
2014-10-05 23:00 |  | 9.6 | 995 | -8.9 | -3.5 | -4.74
2014-10-06 |  | 9.8 | 994 | -6.3 | -3 | -6.02
2014-10-06 01:00 |  | 9.1 | 993 | -5.3 | -4.5 | -5.32
2014-10-06 02:00 |  | 8.3 | 991 | -8.1 | -6.3 | -4.46
2014-10-06 03:00 |  | 8.4 | 990 | -5.9 | -4.9 | -4.28
2014-10-06 04:00 |  | 9.2 | 989 | -2.7 | -2.9 | -3.08
2014-10-06 05:00 |  | 10.1 | 988 | -1.4 | -3.1 | -4.28
2014-10-06 06:00 |  | 8.5 | 987 | -4 | -3.5 | -2.32
2014-10-06 07:00 |  | 8.4 | 986 | -2.8 | -2.3 | -2.62
2014-10-06 08:00 |  | 8.5 | 986 | -2.1 | -1.6 | -2.5
2014-10-06 09:00 |  | 8.2 | 985 | -6.7 | -4.1 | -2.54
2014-10-06 10:00 |  | 7.8 | 985 | -4.4 | -4.5 | -2.36
2014-10-06 11:00 |  | 8.7 | 984 | -3.1 | -2.4 | -3.86
2014-10-06 12:00 |  | 8.5 | 984 | -1.7 | -2.6 | -1.46
2014-10-06 13:00 |  | 9.5 | 984 | -5.8 | 1 | -1.38
2014-10-06 14:00 |  | 9.4 | 984 | -6.3 | -1.4 | -2.12
2014-10-06 15:00 |  | 9.3 | 984 | 0.4 | -1.1 | -1.84
2014-10-06 16:00 |  | 9.7 | 984 | -0.9 | -3.2 | -1.08
2014-10-06 17:00 |  | 9.6 | 33062.5494 | -2.2 | -0.5 | -1.66
2014-10-06 18:00 |  | 8.6 | 35294.7859 | -2.8 | -1.9 | -3.14
2014-10-06 19:00 |  | 8.9 | 39284.7992 | -4.5 | -0.5 | -2.96
2014-10-06 20:00 |  | 9.1 | 983.7402 | -5.9 | -3.5 | -4.5
2014-10-06 21:00 |  | 8.3 | 983 | -6.9 | 0.8 | -6.1
2014-10-06 22:00 |  | 8 | 982 | -6.1 | -3.1 | -6.2
2014-10-06 23:00 |  | 7.5 | 981 | -7.6 | -5.5 | -7.06
2014-10-07 |  | 8.6 | 981 | -6.6 | -5.4 | -6.78
2014-10-07 01:00 |  | 8.6 | 980 | -8.7 | -4.9 | -7.86
2014-10-07 02:00 |  | 8 | 979 | -10.2 | -9 | -10.02
2014-10-07 03:00 |  | 7 | 979 | -11.8 | -8.3 | -8.18
2014-10-07 04:00 |  | 7 | 978 | -8.1 | -7.1 | -7.08
2014-10-07 05:00 |  | 5.7 | 978 | -10.8 | -8.4 | -6
2014-10-07 06:00 |  | 5.7 | 977 | -11.7 | -5.5 | -5.42
2014-10-07 07:00 |  | 7.7 | 977 | -9.7 | -7.2 | -4.66
2014-10-07 08:00 |  | 11.5 | 977 | -6 | -7.9 | -6.78
2014-10-07 09:00 |  | 14.6 | 977 | -6.8 | -8 | -6.02
2014-10-07 10:00 |  | 13 | 977 | -7.8 | -4.9 | -5.6
2014-10-07 11:00 |  | 11 | 977 | -6.2 | -5.2 | -4
2014-10-07 12:00 |  | 10.5 | 978.9114 | -6.9 | -5.2 | -4.12
2014-10-07 13:00 |  | 10.9 | 978 | -6.2 | -4.2 | -3.5
2014-10-07 14:00 |  | 11.1 | 978 | -4 | -1.7 | -2.62
2014-10-07 15:00 |  | 10.6 | 979 | -3.9 | -1.3 | -1.32
2014-10-07 16:00 |  | 9.2 | 980 | -7 | -3.1 | -0.64
2014-10-07 17:00 |  | 8.4 | 981 | -5.7 | -1.3 | -0.7
2014-10-07 18:00 |  | 8.7 | 982 | -4.8 | -0.8 | -0.92
2014-10-07 19:00 |  | 7.7 | 982 | -3.8 | -0.9 | -1
2014-10-07 20:00 |  | 7.4 | 983 | -3.4 | 0.5 | -1.06
2014-10-07 21:00 |  | 6.8 | 983 | -5.4 | -1.9 | -1.58
2014-10-07 22:00 |  | 6.8 | 984 | -0.5 | -2.2 | -1.08
2014-10-07 23:00 |  | 6.3 | 984 | -3.4 | -2.3 | -0.8
2014-10-08 |  | 6.4 | 984 | -3.3 | -2 | -2.52
2014-10-08 01:00 |  | 6.2 | 983 | -5.2 | -3 | -3.02
2014-10-08 02:00 |  | 6.5 | 983 | -3.1 | -3.3 | -1.26
2014-10-08 03:00 |  | 6.9 | 983 | -5 | -1.5 | -3.22
2014-10-08 04:00 |  | 6.3 | 983 | -1.8 | -1.7 | -3.32
2014-10-08 05:00 |  | 5.7 | 982 | -6.1 | -3.3 | -0.84
2014-10-08 06:00 |  | 6.4 | 982 | -4.3 | -2.2 | -3.84
2014-10-08 07:00 |  | 9.6 | 982 | -5.3 | -4.1 | -2.4
2014-10-08 08:00 |  | 12.3 | 981 | -0.8 | -5.2 | -2.48
2014-10-08 09:00 |  | 14.2 | 980 | -3.6 | -3 | -3.025
2014-10-08 10:00 |  | 16.2 | 979 | -6.3 | -1.8 | -4.725
2014-10-08 11:00 |  | 13.6 | 978 | -5.9 | 1 | -4.775
2014-10-08 12:00 |  | 13.8 | 977 | -4.9 | 1.1 | -3.38
2014-10-08 13:00 |  | 13.7 | 976 | -5.1 | -2.3 | -1.6333
2014-10-08 14:00 |  | 13.4 | 975 | -6.3 | -4.4 | -4.1333
2014-10-08 15:00 |  | 12.9 | 974 | -5.2 | -3.3 | -3.1667
2014-10-08 16:00 |  | 12.1 | 974 | -4.3 | -4.4 | -3.4333
2014-10-08 17:00 |  | 10.1 | 974 | -6.8 | -4.9 | -2.5833
2014-10-08 18:00 |  | 9.5 | 974 | -3.4 | -2.3 | -2.45
2014-10-08 19:00 |  | 9.1 | 975 | -3.9 | -1.5 | -2.8
2014-10-08 20:00 |  | 9.1 | 975 | -3.7 | -1.3 | -2.8
2014-10-08 21:00 |  | 8.5 | 975 | -1.1 | -1.6 | -2.2167
2014-10-08 22:00 |  | 8.3 | 975 | -5.2 | -1.8 | -2.95
2014-10-08 23:00 |  | 9 | 976 | -6.4 | -1.5 | -1.55
2014-10-09 |  | 8.7 | 976 | -3.5 | -1.7 | -2.8
2014-10-09 01:00 |  | 8.4 | 976 | -4.1 | 1.5 | -1.8833
2014-10-09 02:00 |  | 7.6 | 976 | -4.5 | 0 | -1.94
2014-10-09 03:00 |  | 8.4 | 976 | -2.5 | -3.4 | -1.7333
2014-10-09 04:00 |  | 8 | 976 | -3.4 | -5.3 | -2.1167
2014-10-09 05:00 |  | 8.1 | 976.3516 | -6.4 | 0.1 | -1.2333
2014-10-09 06:00 |  | 9.1 | 33832.467 | -2.8 | -2.1 | -2.1333
2014-10-09 07:00 |  | 10.4 | 977.2312 | 1.5 | -1.5 | -1.6667
2014-10-09 08:00 |  | 11.9 | 37510.4533 | 0.3 | 0 | -1.0333
2014-10-09 09:00 |  | 13.5 | 33867.1586 | -4.2 | -1 | -2.3333
2014-10-09 10:00 |  | 16.7 | 977.1943 | -3.9 | -1.3 | -1.25
2014-10-09 11:00 |  | 16.2 | 977.7603 | -2.2 | -0.1 | -1.0667
2014-10-09 12:00 |  | 14.8 | 29196.0026 | -3.8 | -4.7 | -0.96667
2014-10-09 13:00 |  | 11.6 | 977 | -2 | -0.6 | -0.76667
2014-10-09 14:00 |  | 12 | 978 | -1.3 | 3.8 | -1.6167
2014-10-09 15:00 |  | 9.1 | 978 | -2 | -1 | 1
2014-10-09 16:00 |  | 9.3 | 979 | -0.8 | 3 | 0.43333
2014-10-09 17:00 |  | 10.1 | 980 | -3 | -0.8 | 0.85
2014-10-09 18:00 |  | 9.9 | 981 | -0.1 | 0.9 | 0.18333
2014-10-09 19:00 |  | 9.8 | 982 | 0 | 1.1 | -0.23333
2014-10-09 20:00 |  | 9.3 | 983 | -4.8 | -0.3 | 0.44
2014-10-09 21:00 |  | 8.7 | 984 | 2.4 | 0.9 | -0.56667
2014-10-09 22:00 |  | 8.8 | 985 | -5.8 | 2.2 | -0.51667
2014-10-09 23:00 |  | 8.7 | 986 | -0.6 | 0.7 | -1.95
2014-10-10 |  | 8.6 | 987 | 1 | -0.2 | 0.63333
2014-10-10 01:00 |  | 8.5 | 987 | 0.2 | 0.3 | -1.1333
2014-10-10 02:00 |  | 7.8 | 988 | -2 | 0.7 | -0.48333
2014-10-10 03:00 |  | 9.5 | 988 | -1.3 | -2.3 | -1.7
2014-10-10 04:00 |  | 8.6 | 989 | -1.2 | -3.1 | 0.13333
2014-10-10 05:00 |  | 8.4 | 990 | -1.2 | -2.4 | -2.15
2014-10-10 06:00 |  | 9.3 | 991 | -5.1 | 0.5 | 0.11667
2014-10-10 07:00 |  | 11.1 | 992 | -1.1 | -0.2 | 0.66667
2014-10-10 08:00 |  | 13.3 | 992 | -1.4 | -2 | -0.25
2014-10-10 09:00 |  | 16.4 | 992 | -0.3 | 3.8 | -1.4833
2014-10-10 10:00 |  | 17.1 | 992 | -0.8 | 2 | -1.55
2014-10-10 11:00 |  | 18.5 | 992 | -1.8 | -2.6 | -3.98
2014-10-10 12:00 |  | 14.7 | 992 | -1.2 | -2.7 | -2.0167
2014-10-10 13:00 |  | 14.6 | 992.5326 | -4.2 | -0.8 | -2.8667
2014-10-10 14:00 |  | 15.5 | 993.6205 | -2 | -2.4 | -0.56667
2014-10-10 15:00 |  | 13.7 | 36792.6707 | -1.8 | 0.1 | -1.7667
2014-10-10 16:00 |  | 12.5 | 993 | -2.3 | 1.5 | -1.1833
2014-10-10 17:00 |  | 10.5 | 993 | -6.3 | -2.8 | -0.51667
2014-10-10 18:00 |  | 8.8 | 993 | -3.8 | -4.6 | -1.0833
2014-10-10 19:00 |  | 9.5 | 994 | -2.3 | 0.6 | -1.44
2014-10-10 20:00 |  | 9.3 | 994 | -3 | -1.8 | -1.75
2014-10-10 21:00 |  | 8.9 | 994 | -3.9 | -1.3 | -1.25
2014-10-10 22:00 |  | 9.1 | 994 | -4.9 | -2.4 | -1.15
2014-10-10 23:00 |  | 7.7 | 994 | -2.1 | -0.6 | -2.7833
2014-10-11 |  | 7.2 | 994 | -2.9 | -2.7 | -1.2
2014-10-11 01:00 |  | 6.4 | 995 | -6.1 | -2.1 | -2.4167
2014-10-11 02:00 |  | 4.7 | 994 | -5 | -2.2 | -2.2333
2014-10-11 03:00 |  | 5.6 | 994 | -4.4 | -1.8 | -2.9
2014-10-11 04:00 |  | 5.2 | 995 | -4.7 | -2.6 | -2
2014-10-11 05:00 |  | 4.5 | 995 | -4.3 | -1.3 | -3.2167
2014-10-11 06:00 |  | 5.1 | 995 | -3.4 | -1.1 | -1.8833
2014-10-11 07:00 |  | 10.7 | 995 | -1.7 | -1.9 | -1.1
2014-10-11 08:00 |  | 16.2 | 995 | -4.3 | -1.4 | -1.4167
2014-10-11 09:00 |  | 18.4 | 995 | -0.7 | 0.5 | -2.1667
2014-10-11 10:00 |  | 22.8 | 31508.5273 | -3.5 | -1.4 | -3.9167
2014-10-11 11:00 |  | 22.5 | 34548.6965 | -4.8 | -0.8 | -2.5833
2014-10-11 12:00 |  | 23.4 | 44729.5706 | -4.8 | -2.7 | -2.3833
2014-10-11 13:00 |  | 22.8 | 994 | -2.4 | -0.8 | -2.05
2014-10-11 14:00 |  | 18.7 | 995 | -4.8 | -1.6 | -2.0667
2014-10-11 15:00 |  | 13.1 | 994 | -6.5 | -3.3 | -2.4833
2014-10-11 16:00 |  | 11.5 | 995 | -6.9 | -0.3 | -2.5
2014-10-11 17:00 |  | 7.7 | 995 | -5 | -3.7 | -1.65
2014-10-11 18:00 |  | 7.6 | 996 | -3.3 | -2 | -1.6333
2014-10-11 19:00 |  | 7.1 | 996 | -3.7 | -3 | -2.2333
2014-10-11 20:00 |  | 6.3 | 997 | -6.3 | -2.9 | -1.8167
2014-10-11 21:00 |  | 5.8 | 997 | -7.1 | -2.8 | -4.5167
2014-10-11 22:00 |  | 5.3 | 997 | -3.6 | -1.3 | -1.6167
2014-10-11 23:00 |  | 4.7 | 997 | -8.2 | -4.5 | -3.4333
2014-10-12 |  | 4.7 | 998 | -4.7 | -0.9 | -4.0167
2014-10-12 01:00 |  | 4 | 998 | -5 | -3.2 | -2.1333
2014-10-12 02:00 |  | 3.7 | 998 | -4.1 | -1.1 | -4.7333
2014-10-12 03:00 |  | 3.5 | 998 | -6.7 | -2.8 | -3.7
2014-10-12 04:00 |  | 3.8 | 998 | -6.1 | -4.2 | -1.85
2014-10-12 05:00 |  | 4 | 998 | -3.2 | -2.1 | -2.85
2014-10-12 06:00 |  | 4.2 | 999 | -5.4 | -2.6 | -2.0667
2014-10-12 07:00 |  | 8.4 | 999 | -2.4 | 0.4 | -1.7
2014-10-12 08:00 |  | 13.6 | 999 | -1.4 | 0.2 | -1.1
2014-10-12 09:00 |  | 19 | 999 | -5.1 | 0 | -1.95
2014-10-12 10:00 |  | 19.7 | 999 | -3.8 | -1.1 | -2.05
2014-10-12 11:00 |  | 26.5 | 999 | -7 | 0.3 | -2.8667
2014-10-12 12:00 |  | 26.4 | 998 | -2.5 | -1.8 | -4.2333
2014-10-12 13:00 |  | 26.4 | 998 | -2 | -2.9 | -3.6
2014-10-12 14:00 |  | 13.8 | 997 | -7.8 | -4.1 | -4.6833
2014-10-12 15:00 |  | 12.8 | 997 | -7.3 | -6.4 | -4.2833
2014-10-12 16:00 |  | 10.1 | 997 | -6.2 | -2.8 | -3.0833
2014-10-12 17:00 |  | 7 | 997 | -8.3 | -1.6 | -2.3
2014-10-12 18:00 |  | 5.1 | 997 | -3.7 | -1.2 | -4.1833
2014-10-12 19:00 |  | 5.1 | 997 | -3.3 | -4.4 | -3.4
2014-10-12 20:00 |  | 5.2 | 34728.2699 | -4.9 | -2.6 | -2.8833
2014-10-12 21:00 |  | 4.2 | 30760.0091 | -7.3 | -3.3 | -5.2667
2014-10-12 22:00 |  | 5 | 996 | -8.8 | -3.6 | -4.4167
2014-10-12 23:00 |  | 3.9 | 996 | -9.6 | -2.4 | -5.4167
2014-10-13 |  | 7.5 | 996 | -9.4 | -4.4 | -5.3167
2014-10-13 01:00 |  | 8.3 | 995 | -7.1 | -3.6 | -3.5833
2014-10-13 02:00 |  | 9 | 994 | -5.2 | -2.7 | -4.6167
2014-10-13 03:00 |  | 9.1 | 994 | -5.5 | -2.7 | -3.4
2014-10-13 04:00 |  | 9.4 | 994 | -4.2 | -3.3 | -3.25
2014-10-13 05:00 |  | 9.1 | 993 | -4.5 | -0.5 | -2.9667
2014-10-13 06:00 |  | 10 | 993 | -5.3 | -3.4 | -2.8
2014-10-13 07:00 |  | 11 | 993 | -3.4 | -1.8 | -2.2833
2014-10-13 08:00 |  | 11.2 | 993 | -2 | -0.6 | -1.45
2014-10-13 09:00 |  | 12.2 | 993 |  | -2.5 | -2.15
2014-10-13 10:00 |  | 12.9 | 993 | -1.1 | -0.6 | -1.8333
2014-10-13 11:00 |  | 12.7 | 992 | -7.1 | -2.6 | -3.4167
2014-10-13 12:00 |  | 12.5 | 992 | -2.7 | -3.3 | -0.85
2014-10-13 13:00 |  | 12.7 | 992 | -4 | -3.5 | -3.05
2014-10-13 14:00 |  | 12.2 | 992 | -4.4 | -1.1 | -1.7
2014-10-13 15:00 |  | 11.4 | 991 | -6.7 | -3.2 | -3.1
2014-10-13 16:00 |  | 10.4 | 991 | -3.6 | -1.2 | -1.9
2014-10-13 17:00 |  | 9.8 | 992 | -2.7 | -0.9 | -1.3833
2014-10-13 18:00 |  | 10.3 | 992 | -3.5 | 1.9 | -1.5
2014-10-13 19:00 |  | 10.6 | 992 | -3.6 | -1.3 | -1.9
2014-10-13 20:00 |  | 10.6 | 992 | -4.1 | -1 | -0.55
2014-10-13 21:00 |  | 10.4 | 992 | -5.6 | -3 | -1.8167
2014-10-13 22:00 |  | 10.5 | 992 | -1.9 | -4.1 | -3.0667
2014-10-13 23:00 |  | 10.4 | 45017.4347 | -5.1 | -4.3 | -1.75
2014-10-14 |  | 9.8 | 44991.6527 | -2.6 | -0.9 | -1.4
2014-10-14 01:00 |  | 10.1 | 991 | -3.2 | -0.5 | -2.2667
2014-10-14 02:00 |  | 10.2 | 991 | -3.9 | -1.3 | -2.25
2014-10-14 03:00 |  | 9.2 | 991 | -3.7 | 1 | -1.7667
2014-10-14 04:00 |  | 8.7 | 992 | -2.7 | -0.8 | -1.75
2014-10-14 05:00 |  | 9.3 | 992 | -2.6 | -3.1 | -2.05
2014-10-14 06:00 |  | 9.3 | 992 | -2.3 | -0.8 | -1.35
2014-10-14 07:00 |  | 10 | 993 | -1.5 | -0.4 | -0.65
2014-10-14 08:00 |  | 9.8 | 993 | -2.1 | -1.4 | -1.1
2014-10-14 09:00 |  | 9.4 | 993 | 0.2 | -0.7 | -1.22
2014-10-14 10:00 |  | 10.8 | 994 | -1.7 | 0.6 | -1.2
2014-10-14 11:00 |  | 11.2 | 994 | -2.1 | 0 | -2.36
2014-10-14 12:00 |  | 9.9 | 994 | -2 | 0.6 | -0.54
2014-10-14 13:00 |  | 9.5 | 994 | -4.5 | -1.9 | -2.3
2014-10-14 14:00 |  | 9.3 | 993 | -3.1 | -1.5 | -0.98333
2014-10-14 15:00 |  | 9.7 | 994 | -2.8 | -3.5 | -0.91667
2014-10-14 16:00 |  | 9.6 | 994 | -3.2 | -1.8 | -0.95
2014-10-14 17:00 |  | 9.4 | 994 | -4 | -2.7 | -0.66667
2014-10-14 18:00 |  | 9.5 | 995 | -1.5 | 1.4 | -1.1333
2014-10-14 19:00 |  | 9.6 | 994 | -3.9 | -3.4 | -1.5333
2014-10-14 20:00 |  | 9.8 | 994 | -3.7 | 0.4 | -1.8833
2014-10-14 21:00 |  | 9.8 | 994 | -4.8 | -2.6 | -1.4833
2014-10-14 22:00 |  | 9.6 | 994 | -3.9 | -2.7 | -2.3833
2014-10-14 23:00 |  | 9.7 | 994 | -5.1 | -3.8 | -1.4667
2014-10-15 |  | 9.6 | 994 | -3.9 | 0.2 | -1.2333
2014-10-15 01:00 |  | 9.6 | 32530.2423 | -4.9 | -0.6 | -1.9
2014-10-15 02:00 |  | 9.4 | 993 | -6.4 | -2.2 | -2.1833
2014-10-15 03:00 |  | 9.2 | 993 | -1.3 | -3 | -2.3167
2014-10-15 04:00 |  | 9.9 | 993 | -1.4 | -1.8 | -1.8333
2014-10-15 05:00 |  | 9 | 993 | -0.7 | -1.7 | -1.8833
2014-10-15 06:00 |  | 9 | 993 | -1.2 | -0.6 | -2.35
2014-10-15 07:00 |  | 13.4 | 993 | -3.3 | -1 | -1.3833
2014-10-15 08:00 |  | 15.8 | 991.2551 | -4.9 | -3.6 | -1.85
2014-10-15 09:00 |  | 17.4 | 992 | -2.6 | -2.8 | -1.15
2014-10-15 10:00 |  | 17 | 992 | -1.7 | -1.2 | -2.2833
2014-10-15 11:00 |  | 12.7 | 991 | -4.6 | -2.5 | -2.76
2014-10-15 12:00 |  | 12.3 | 991 | -4.1 | -1.4 | -2.18
2014-10-15 13:00 |  | 12 | 990 | -4.8 | -2.4 | -1.78
2014-10-15 14:00 |  | 11.2 | 990 | -4.6 | -2.9 | -0.2
2014-10-15 15:00 |  | 11.1 | 990 | -4.8 | -2.7 | -1.46
2014-10-15 16:00 |  | 10.6 | 989 | -4.5 | -2.5 | -1.48
2014-10-15 17:00 |  | 10.5 | 989 | -4.6 | -1.8 | -1.5833
2014-10-15 18:00 |  | 10.5 | 988 | -3.8 | -0.2 | -2.1667
2014-10-15 19:00 |  | 10.5 | 988 | -4.7 | -2.4 | -2.1667
2014-10-15 20:00 |  | 10.6 | 987 | -4.7 | -3.6 | -2
2014-10-15 21:00 |  | 9.7 | 987 | -5 | -2 | -2.2167
2014-10-15 22:00 |  | 9.3 | 986 | -4.1 | -3.6 | -1.9
2014-10-15 23:00 |  | 9.6 | 986 | -5.3 | -3.2 | -2.3429
2014-10-16 |  | 9.9 | 985 | -4.2 | -0.8 | -2.2857
2014-10-16 01:00 |  | 10.1 | 985 | -3.9 | -1.8 | -2.0857
2014-10-16 02:00 |  | 10.3 | 984 | -4.3 | -3.3 | -2.0714
2014-10-16 03:00 |  | 10.3 | 985 | -2.9 | -4 | -2.3429
2014-10-16 04:00 |  | 10.3 | 984 | -4.3 | -1.8 | -1.95
2014-10-16 05:00 |  | 10.3 | 984 | -4.1 | 1.4 | -1.9286
2014-10-16 06:00 |  | 10.3 | 985 | -4 | -1.3 | -1.7429
2014-10-16 07:00 |  | 10.9 | 985 | -4 | -0.8 | -2.0714
2014-10-16 08:00 |  | 11.1 | 985 | -3.5 | -1.9 | -1.9857
2014-10-16 09:00 |  | 11.3 | 986 | -4.1 | -0.1 | -2.5
2014-10-16 10:00 |  | 11.4 | 986 | -3.1 | -2.2 | -2.2333
2014-10-16 11:00 |  | 14.2 | 986 | -4.1 | -1.5 | -2.2167
2014-10-16 12:00 |  | 17.8 | 986 | 0.7 | -3.2 | -1.3143
2014-10-16 13:00 |  | 15.2 | 987 | -1.6 | 2.5 | -1.5429
2014-10-16 14:00 |  | 15.6 | 986 | -2.1 | -3.4 | -2.1143
2014-10-16 15:00 |  | 13.9 | 986 | -6.2 | -3.5 | -2.2857
2014-10-16 16:00 |  | 12.3 | 987 | -3.4 | 0.2 | -1.5
2014-10-16 17:00 |  | 10.2 | 987 | -4.6 | -2.7 | -1.6714
2014-10-16 18:00 |  | 10.1 | 988 | -5.3 | -1.9 | -2.4286
2014-10-16 19:00 |  | 8.9 | 988 | -4.4 | -3.6 | -2.7
2014-10-16 20:00 |  | 8.3 | 987 | -6.4 | -4.1 | -2.9429
2014-10-16 21:00 |  | 7.1 | 987 | -7 | -4.1 | -3.3857
2014-10-16 22:00 |  | 7.3 | 988 | -3.6 | -3 | -2.5143
2014-10-16 23:00 |  | 8.2 | 988 | -4.6 | -2.2 | -2.3
2014-10-17 |  | 7.8 | 988 | -5.6 | -1 | -2.7571
2014-10-17 01:00 |  | 9 | 988 | -3.5 | -1.9 | -2.8857
2014-10-17 02:00 |  | 8.9 | 988 | -5.5 | -1.9 | -2.7857
2014-10-17 03:00 |  | 10.3 | 988 | -5.3 | -2 | -2.0429
2014-10-17 04:00 |  | 9.6 | 989 | -3.7 | -2.8 | -2.4143
2014-10-17 05:00 |  | 9.6 | 990 | -3.9 | -0.2 | -2.4857
2014-10-17 06:00 |  | 10.5 | 991 | -4.3 | -1.1 | -1.5286
2014-10-17 07:00 |  | 12.8 | 991 | -3.5 | -0.2 | -0.24286
2014-10-17 08:00 |  | 16.1 | 992 | -1.7 | 0 | -0.41429
2014-10-17 09:00 |  | 18.6 | 993 | -1.3 | -0.3 | -1.1286
2014-10-17 10:00 |  | 20.5 | 993 | -3.4 | 0.2 | -1.4
2014-10-17 11:00 |  | 20.5 | 993 | -3.1 | -0.6 | -1.5286
2014-10-17 12:00 |  | 21.9 | 993 | -1.7 | -4.7 | -2.3
2014-10-17 13:00 |  | 21.4 | 993 | -2.9 | -1.3 | -2.8857
2014-10-17 14:00 |  | 17.2 | 993 | -1.3 | -4.7 | -2.8286
2014-10-17 15:00 |  | 15.9 | 31352.2745 | -4.4 | -4.1 | -2.6286
2014-10-17 16:00 |  | 14.7 | 992.771 | -3 | -2.5 | -2.2857
2014-10-17 17:00 |  | 14.8 | 992.669 | -3 | -0.6 | -2.1857
2014-10-17 18:00 |  | 14.8 | 991.1179 | -4.8 | -3.1 | -2.9714
2014-10-17 19:00 |  | 15.3 | 33277.7511 | -4.2 | -3.8 | -2.4857
2014-10-17 20:00 |  | 15.2 | 28787.709 | -6.5 | -4.2 | -2.9429
2014-10-17 21:00 |  | 15.3 | 992 | -5.8 | -6.3 | -3.4429
2014-10-17 22:00 |  | 13.9 | 991 | -5.3 | -4.1 | -3.1429
2014-10-17 23:00 |  | 14 | 990 | -4.5 | -4.3 | -2.9
2014-10-18 |  | 14.2 | 990 | -5.5 | -4.4 | -3.4429
2014-10-18 01:00 |  | 15.2 | 989 | -4.9 | -2.2 | -3.5143
2014-10-18 02:00 |  | 15.4 | 988 | -3.4 | -5.6 | -3.0857
2014-10-18 03:00 |  | 15.5 | 988 | -3.9 | -4.3 | -2.9429
2014-10-18 04:00 |  | 15.9 | 988 | -6.2 | -2.7 | -2.1143
2014-10-18 05:00 |  | 16.1 | 988 | -8.5 | -5 | -2.3286
2014-10-18 06:00 |  | 16.1 | 989 | -6.7 | -0.2 | -0.4
2014-10-18 07:00 |  | 16.6 | 989 | -3.2 | -3.8 | -0.8
2014-10-18 08:00 |  | 18.5 | 990 | -3.9 | -3.5 | -0.41429
2014-10-18 09:00 |  | 17.6 | 990 | -1 | -2.5 | -1.0429
2014-10-18 10:00 |  | 17.7 | 991 | -1.9 | -3.4 | -0.042857
2014-10-18 11:00 |  | 19 | 991 | -3.1 | -1.7 | -0.85714
2014-10-18 12:00 |  | 19.5 | 991 | -3.1 | -1.2 | -2.1429
2014-10-18 13:00 |  | 18.2 | 991 | -3 | -5.3 | -1.4
2014-10-18 14:00 |  | 18.2 | 991 | -1.7 | -3.4 | -1.6
2014-10-18 15:00 |  | 17 | 992 | -4.3 | -4.4 | -1.4
2014-10-18 16:00 |  | 16.5 | 992 | -5.3 | -2.3 | -2.2857
2014-10-18 17:00 |  | 16.2 | 993 | -1 | 2.5 | -1.6286
2014-10-18 18:00 |  | 16 | 993 | -4 | -3.5 | -1.4714
2014-10-18 19:00 |  | 15.5 | 993 | -6.2 | -0.7 | -1.2857
2014-10-18 20:00 |  | 15.2 | 993 | -5.4 | -1.4 | -1.1429
2014-10-18 21:00 |  | 15.1 | 993 | -3.6 | -4.9 | -1.5714
2014-10-18 22:00 |  | 15 | 993 | -5.9 | -3.3 | -1.9
2014-10-18 23:00 |  | 14.7 | 992.754 | -2.5 | -2.7 | -2.0286
2014-10-19 |  | 14.5 | 992 | -6.5 | -1.7 | -2.5571
2014-10-19 01:00 |  | 14.6 | 992 | -4 | -1.5 | -2.5714
2014-10-19 02:00 |  | 14 | 991 | -8.4 | -2.3 | -3.3714
2014-10-19 03:00 |  | 14 | 991 | -4 | 0 | -2.3714
2014-10-19 04:00 |  | 13.8 | 991 | -3.8 | -3.2 | -2.6571
2014-10-19 05:00 |  | 13.5 | 990 | -4.3 | -2.4 | -1.9286
2014-10-19 06:00 |  | 13.4 | 991 | -5.2 | -3.7 | -1.9286
2014-10-19 07:00 |  | 13.9 | 990 | -7.2 | -3.8 | -1.4714
2014-10-19 08:00 |  | 16.3 | 991 | -5.6 | -2.9 | -2.1429
2014-10-19 09:00 |  | 15.4 | 991 | -2.9 | -0.9 | -0.98571
2014-10-19 10:00 |  | 16.5 | 991 | -4 | -3.7 | -1.2714
2014-10-19 11:00 |  | 18 | 991 | -6.7 | -3.7 | -1.8429
2014-10-19 12:00 |  | 18.6 | 990 | -2.6 | -1.3 | -2.3571
2014-10-19 13:00 |  | 17 | 990 | -0.8 | -0.5 | -1.7571
2014-10-19 14:00 |  | 16.3 | 990 | -4.6 | -2.7 | -0.7
2014-10-19 15:00 |  | 15 | 991 | -2.8 | -1.7 | -0.67143
2014-10-19 16:00 |  | 14.7 | 992 | -3.6 | 2.2 | -0.042857
2014-10-19 17:00 |  | 14.2 | 992 | -2.6 | 1.4 | 0.071429
2014-10-19 18:00 |  | 11.8 | 993 | -3.4 | 3.1 | -0.042857
2014-10-19 19:00 |  | 10.7 | 994 | -2.4 | 2.1 | -0.085714
2014-10-19 20:00 |  | 10 | 994 | -3.1 | 1.2 | -0.22857
2014-10-19 21:00 |  | 9.1 | 995 | -3.9 | -0.6 | 0.2
2014-10-19 22:00 |  | 9.7 | 996 | -4.3 | -0.7 | -1
2014-10-19 23:00 |  | 9.4 | 996 | -2.7 | -0.6 | -0.51429
2014-10-20 |  | 9.9 | 997 | -7.2 | -3.1 | -1.2714
2014-10-20 01:00 |  | 9.5 | 997 | -2.5 | -4.3 | -1.1
2014-10-20 02:00 |  | 9.6 | 997 | -2.5 | 0.4 | -1.9857
2014-10-20 03:00 |  | 10.2 | 997 | -3.7 | -1 | -1.0714
2014-10-20 04:00 |  | 9.8 | 997 | -3.9 | -0.4 | -1.4143
2014-10-20 05:00 |  | 9.9 | 997 | -4.8 | -3.4 | -1.1714
2014-10-20 06:00 |  | 10.1 | 997.7997 | -2.5 | -3.3 | -1.2286
2014-10-20 07:00 |  | 11.3 | 998 | -3.8 | 0.4 | -0.35714
2014-10-20 08:00 |  | 11.6 | 997 | -4.3 | -2.9 | -2.0143
2014-10-20 09:00 |  | 12.4 | 997 | -3.5 | -0.8 | -0.77143
2014-10-20 10:00 |  | 12.5 | 997 | -3.4 | -2.4 | -1.4286
2014-10-20 11:00 |  | 15.3 | 997 | -3.8 | -3.8 | -2.5
2014-10-20 12:00 |  | 15.3 | 996 | -3.5 | -4.1 | -2.2
2014-10-20 13:00 |  | 15.4 | 996 | -4.9 |  | -1.9571
2014-10-20 14:00 |  | 14.3 | 995 | -3.3 |  | -2
2014-10-20 15:00 |  | 12.3 | 995 | -4.9 | -2 | -2.5571
2014-10-20 16:00 |  | 10.8 | 995 | -4.9 | 0.4 | -2.1143
2014-10-20 17:00 |  | 10.2 | 994 | -3.8 | 3.4 | -2.2714
2014-10-20 18:00 |  | 10.1 | 994 | -6.8 | -1.1 | -2
2014-10-20 19:00 |  | 10.5 | 993 | -5.5 | -2 | -2
2014-10-20 20:00 |  | 10.5 | 992 | -6.4 | -2.6 | -3.3571
2014-10-20 21:00 |  | 10.5 | 991 | -8.9 | -4.1 | -3.7714
2014-10-20 22:00 |  | 11.1 | 989 | -5.2 | -3.3 | -4.4429
2014-10-20 23:00 |  | 11.7 | 988 | -8.6 | -3 | -4.7714
2014-10-21 |  | 12 | 986 | -5.8 | -4.3 | -5.1286
2014-10-21 01:00 |  | 11.9 | 983 | -8.1 | -5.5 | -5.0571
2014-10-21 02:00 |  | 10.9 | 981 | -8.1 | -4.1 | -6.1333
2014-10-21 03:00 |  | 11.4 | 978 | -9.4 | -5.7 | -5
2014-10-21 04:00 |  | 11 | 977 | -7.3 | -3.5 | -3.8714
2014-10-21 05:00 |  | 10.9 | 977 | -3.5 | -2.8 | -0.78571
2014-10-21 06:00 |  | 10 | 979 | -5.2 | 2.6 | 1.0429
2014-10-21 07:00 |  | 10.5 | 980 | -3.6 | 3.6 | 0.28333
2014-10-21 08:00 |  | 14 | 982 | -0.4 | 2.5 | 1.3571
2014-10-21 09:00 |  | 15.2 | 983 | -5.4 | -0.6 | -0.12857
2014-10-21 10:00 |  | 15.7 | 983 | -4.1 | -0.5 | 1.0286
2014-10-21 11:00 |  | 13.9 | 985 | -0.4 | 0.9 | 0.94286
2014-10-21 12:00 |  | 16 | 986 | 0.4 | 0.3 | 2.7
2014-10-21 13:00 |  | 14.8 | 988 | -1.5 |  | 1.6286
2014-10-21 14:00 |  | 11.6 | 990 | -0.4 |  | 1.4571
2014-10-21 15:00 |  | 8.6 | 991 | -0.1 | 2 | 2.0333
2014-10-21 16:00 |  | 7.5 | 994 | 0.9 | 4.3 | 2.3667
2014-10-21 17:00 |  | 6.4 | 996 | 1.3 | 3.6 | 3.6333
2014-10-21 18:00 |  | 5.5 | 997 | -0.2 | 3.6 | 2.42
2014-10-21 19:00 |  | 5.3 | 999 | -0.4 | 2.9 | 2.0429
2014-10-21 20:00 |  | 5 | 1000 | -0.8 | 2.4 | 2.0167
2014-10-21 21:00 |  | 4.7 | 1002 | -0.3 | -2 | 1.2286
2014-10-21 22:00 |  | 4.1 | 1003 | -0.3 | 1.2 | 0.91429
2014-10-21 23:00 |  | 5.1 | 1003 | -3.1 | 0.8 | 1.2
2014-10-22 |  | 5.2 | 1005 | -0.3 | 1.1 | 1.3143
2014-10-22 01:00 |  | 5.2 | 1005 | -1.2 | 0.8 | 0.48333
2014-10-22 02:00 |  | 5.4 | 1005 | -1.5 | 0.9 | 0.3
2014-10-22 03:00 |  | 5.5 | 1006 | -0.7 | 0.8 | 0.1
2014-10-22 04:00 |  | 4.8 | 1006 | 0.6 | 0.3 | 1.0714
2014-10-22 05:00 |  | 4.7 | 1006 | -1.6 | 0 | 0.68571
2014-10-22 06:00 |  | 4.8 | 1007 | 0 | 1 | 2.4143
2014-10-22 07:00 |  | 7 | 1007 | -1.3 | -3.5 | 0.77143
2014-10-22 08:00 |  | 14.1 | 1008 | 4 | -0.7 | 0.8
2014-10-22 09:00 |  | 17.1 | 1007 | -0.5 | -1.8 | -1.1714
2014-10-22 10:00 |  | 12 | 1007 | -0.9 | 0.4 | -0.18571
2014-10-22 11:00 |  | 10.4 | 1007 | -1.5 | -2.4 | -1.5571
2014-10-22 12:00 |  | 10 | 1007 | -4.3 | -1.8 | -0.68571
2014-10-22 13:00 |  | 11 | 1006 | -3.9 | -1.7 | -1.7857
2014-10-22 14:00 |  | 11.1 | 1006 | -3.9 | -1.7 | -2.2714
2014-10-22 15:00 |  | 10.5 | 1005 | -4.2 | -0.5 | -1.4571
2014-10-22 16:00 |  | 9.4 | 1006 | -3 | -2.1 | -0.91429
2014-10-22 17:00 |  | 10 | 1005 | -6.5 | -0.8 | -2.1857
2014-10-22 18:00 |  | 10.1 | 1005 | -1.4 | -3 | -1.5571
2014-10-22 19:00 |  | 9.3 | 1004 | -5.5 | -3.4 | -0.75714
2014-10-22 20:00 |  | 9.5 | 1004 | -2.5 | 0.4 | -1.4429
2014-10-22 21:00 |  | 9.9 | 1004 | -3.2 | -2.5 | -1.7
2014-10-22 22:00 |  | 11.1 | 1004 | -5 | -0.6 | -3.1571
2014-10-22 23:00 |  | 10.6 | 1003 | -5.5 | 0.2 | -3.1
2014-10-23 |  | 11.1 | 1002 | -9.7 | -2.7 | -3.1857
2014-10-23 01:00 |  | 11.1 | 1002 | -8.4 | -3.4 | -1.4714
2014-10-23 02:00 |  | 11 | 1001 | -8 | -2.7 | -1.7143
2014-10-23 03:00 |  | 10.4 | 1001 | -5.7 | -4 | -3.0857
2014-10-23 04:00 |  | 9.5 | 1001 | -2.8 | -3.3 | -1.3571
2014-10-23 05:00 |  | 10.2 | 1001 | -2.5 | -1.9 | -1.4571
2014-10-23 06:00 |  | 10 | 1001 | -6 | -2.6 | -0.62857
2014-10-23 07:00 |  | 11.5 | 1001 | -5.4 | -1.9 | -1.5571
2014-10-23 08:00 |  | 12.5 | 27874.8973 | -0.5 | -0.7 | -1.2429
2014-10-23 09:00 |  | 16.8 | 1000 | -2.8 | 0 | -1.3
2014-10-23 10:00 |  | 15.8 | 1000 | -2.7 | -2.2 | -2.6857
2014-10-23 11:00 |  | 13.9 | 1000 | -5.3 | -2.3 | -2.7714
2014-10-23 12:00 |  | 16.4 | 999 | -2.9 | -0.6 | -2.8714
2014-10-23 13:00 |  | 15.1 | 998 | -2.6 | -1 | -2.8857
2014-10-23 14:00 |  | 14.7 | 998 | -1.1 | -4.9 | -2.5143
2014-10-23 15:00 |  | 14.5 | 997 | -5.8 | -3.1 | -1.9857
2014-10-23 16:00 |  | 14.3 | 997 | -3.2 | -2.5 | -2.1857
2014-10-23 17:00 |  | 14.2 | 997 | -3.9 | -0.6 | -1.1857
2014-10-23 18:00 |  | 12.9 | 997 | -4.7 | -1.3 | -1.2286
2014-10-23 19:00 |  | 13.3 | 998 | -4.1 | -1.9 | -2.0714
2014-10-23 20:00 |  | 13.2 | 997 | -4.7 | -2.5 | -1.3714
2014-10-23 21:00 |  | 12.9 | 997 | -3.5 | -1.7 | -2.3857
2014-10-23 22:00 |  | 13.2 | 997 | -4 | -2.5 | -2.2714
2014-10-23 23:00 |  | 12.7 | 997 | -4.6 | -1.5 | -1.7667
2014-10-24 |  | 12.6 | 997 | -3.1 | -0.3 | -2.4833
2014-10-24 01:00 |  | 12.7 | 996 | -5.1 | -3.3 | -2.4
2014-10-24 02:00 |  | 12.9 | 996 | -5 | -1.4 | -1.8714
2014-10-24 03:00 |  | 11.4 | 997 | -4.2 | -1.1 | -1.4
2014-10-24 04:00 |  | 11 | 996 | -3.4 | -1.6 | -1.3143
2014-10-24 05:00 |  | 10.2 | 997 | -5 | -3.2 | -1.5857
2014-10-24 06:00 |  | 10.4 | 997 | -2.7 | -1.2 | -1.5429
2014-10-24 07:00 |  | 9.5 | 997 | -2.5 | -0.3 | -1.3714
2014-10-24 08:00 |  | 12.3 | 997 | -4.2 | -1.5 | -0.25714
2014-10-24 09:00 |  | 15.8 | 998 | -2.6 | 0.3 | -1.8857
2014-10-24 10:00 |  | 13.5 | 997 | -4.4 | -3.7 | -1.4571
2014-10-24 11:00 |  | 18.1 | 997 | -3.6 | -4.2 | -1.6429
2014-10-24 12:00 |  | 19.6 | 996 | -6.8 | -1.9 | -2.2571
2014-10-24 13:00 |  | 15.8 | 996 | -4.7 | -2.3 | -2.2
2014-10-24 14:00 |  | 12 | 996 | -2.6 | -2.1 | -2.2143
2014-10-24 15:00 |  | 11.6 | 996 | -5.4 | -2.5 | -1.9429
2014-10-24 16:00 |  | 10.3 | 996 | -4.1 | -0.7 | -1.1714
2014-10-24 17:00 |  | 9.6 | 997 | -6.3 | -4.4 | -1.3429
2014-10-24 18:00 |  | 8.6 | 997 | -4.8 | -3 | -0.17143
2014-10-24 19:00 |  | 7.6 | 997 | -3.6 | -0.9 | 0.57143
2014-10-24 20:00 |  | 7.1 | 998 | -2.7 | -2.1 | -0.22857
2014-10-24 21:00 |  | 7 | 998 | -4.2 | -3.4 | -1.4857
2014-10-24 22:00 |  | 7.9 | 998 | -2.9 | -0.6 | -0.071429
2014-10-24 23:00 |  | 8.2 | 998 | -2.7 | -1.8 | -0.91429
2014-10-25 |  | 8.1 | 998 | -3 | -1.9 | -1.4286
2014-10-25 01:00 |  | 8.2 | 998 | -2.5 | -4 | -1.0571
2014-10-25 02:00 |  | 8.1 | 998.5401 | -4.3 | -1.5 | -2.8429
2014-10-25 03:00 |  | 8.3 | 999.0366 | -3.8 | -0.8 | -0.28571
2014-10-25 04:00 |  | 8.4 | 41125.1673 | -5 | -0.5 | -1.9571
2014-10-25 05:00 |  | 8.2 | 42784.8414 | -2.6 | -1.5 | -1.4
2014-10-25 06:00 |  | 8.2 | 999 | -2.1 | -2 | -1.1429
2014-10-25 07:00 |  | 9.7 | 998 | -2.2 | -2.4 | 0.35714
2014-10-25 08:00 |  | 10.6 | 999 | -0.9 | -1.9 | 0.4
2014-10-25 09:00 |  | 11.4 | 999 | 0.4 | -2.2 | 0.085714
2014-10-25 10:00 |  | 13.9 | 998 | -3.7 | 1.1 | -1.6286
2014-10-25 11:00 |  | 17 | 998 | -2.8 | -2.1 | -0.31429
2014-10-25 12:00 |  | 13 | 998 | -2.6 | -0.8 | -0.028571
2014-10-25 13:00 |  | 16.4 | 998 | -3.1 | -3.1 | -2.4286
2014-10-25 14:00 |  | 14.2 | 998 | -2.9 | -0.8 | -1.1429
2014-10-25 15:00 |  | 12.7 | 998 | -3.4 | -0.5 | -0.17143
2014-10-25 16:00 |  | 11.8 | 999 | -2.8 | -2.8 | -0.52857
2014-10-25 17:00 |  | 11.9 | 999 | -3.8 | -2.4 | -0.58333
2014-10-25 18:00 |  | 11.7 | 999 | -3 | -0.9 | -0.81667
2014-10-25 19:00 |  | 11.7 | 1000 | -2.2 | -0.6 | -0.83333
2014-10-25 20:00 |  | 11.3 | 999 | -3 | 0 | -1.15
2014-10-25 21:00 |  | 11.4 | 1000 | -4.8 | -1.5 | -0.5
2014-10-25 22:00 |  | 11.5 | 1000 | 0.1 | -1.1 | -0.8
2014-10-25 23:00 |  | 11.6 | 1000 | -3.3 | -1.8 | -1.2167
2014-10-26 |  | 11.8 | 1000 | -3.3 | -1 | -0.95
2014-10-26 01:00 |  | 11.1 | 1000 | -3.6 | -0.6 | -0.91667
2014-10-26 02:00 |  | 11.2 | 1000 | -3.6 | -1.5 | -2.45
2014-10-26 03:00 |  | 10.9 | 1000.6057 | -2.9 | -3.5 | -0.61667
2014-10-26 04:00 |  | 10.6 | 999 | -4.6 | -1.8 | -1.5667
2014-10-26 05:00 |  | 10.4 | 999 | -0.7 | -2.2 | -1.55
2014-10-26 06:00 |  | 10.9 | 999 | -3.5 | 1 | -0.91667
2014-10-26 07:00 |  | 11.6 | 1000 | -1.7 | 1.2 | -0.73333
2014-10-26 08:00 |  | 10.4 | 1000 | -2 | -0.2 | -0.7
2014-10-26 09:00 |  | 10.5 | 1000 | -2.1 | -2.3 | -1.3333
2014-10-26 10:00 |  | 13.1 | 1001 | -1.8 | -3.1 | -0.23333
2014-10-26 11:00 |  | 13.3 | 1000 | -4.2 | -0.9 | -1.1167
2014-10-26 12:00 |  | 13.7 | 1000 | -3.7 | -1.7 | -2.0333
2014-10-26 13:00 |  | 13.7 | 999 | -3.4 | -2.5 | -0.63333
2014-10-26 14:00 |  | 13.8 | 999 | -2.7 | -2.4 | -0.55
2014-10-26 15:00 |  | 13.6 | 999 | -3.5 | -0.4 | -0.11667
2014-10-26 16:00 |  | 13 | 999 | -3 | -1.2 | -0.63333
2014-10-26 17:00 |  | 13.2 | 999 | -2 | -1.9 | -0.38333
2014-10-26 18:00 |  | 13.1 | 999 | -3.9 | -3.5 | -0.1
2014-10-26 19:00 |  | 12.8 | 1000 | -3.2 | -1.5 | 0.11667
2014-10-26 20:00 |  | 13.3 | 1000 | -2.7 | 0.7 | -0.43333
2014-10-26 21:00 |  | 14 | 1000 | -1.6 | -0.5 | -0.33333
2014-10-26 22:00 |  | 13.8 | 1000 | -3.8 | -1 | -0.066667
2014-10-26 23:00 |  | 13.4 | 1000 | -1.7 | 0.8 | -1.0167
2014-10-27 |  | 14.4 | 1001 | -3.2 | -1.6 | -0.65
2014-10-27 01:00 |  | 14.2 | 1001 | -2.6 | -2.4 | -1.1667
2014-10-27 02:00 |  | 14 | 1000 | -2.1 | 0.5 | -0.55
2014-10-27 03:00 |  | 14 | 1001 | -2.5 | -1.3 | -0.86667
2014-10-27 04:00 |  | 14.4 | 1000 | -3.8 | -2.7 | -0.62857
2014-10-27 05:00 |  | 14 | 1000 | -3.6 | 0.2 | -2.1143
2014-10-27 06:00 |  | 14.1 | 1000 | -4.2 | -2 | -1.2857
2014-10-27 07:00 |  | 15.1 | 1000 | -3.9 | -0.9 | -1.0286
2014-10-27 08:00 |  | 15.3 | 1000 | -4.8 | -2.1 | -1.5429
2014-10-27 09:00 |  | 15.3 | 1000 | -2.5 | -0.8 | -0.61429
2014-10-27 10:00 |  | 15.6 | 999.6326 | -2.8 | -1.6 | 0.31429
2014-10-27 11:00 |  | 15.6 | 999.4706 | -3.4 | -4.1 | -2.7286
2014-10-27 12:00 |  | 15.8 | 999 | -4.7 | -2.4 | -1.5714
2014-10-27 13:00 |  | 15.9 | 999 | 0.4 | -2.5 | -1.7
2014-10-27 14:00 |  | 15.9 | 999 | -3.4 | -3.3 | -1.2714
2014-10-27 15:00 |  | 15.8 | 999 | -5.3 | -0.1 | -1.8857
2014-10-27 16:00 |  | 15.8 | 999 | -5 | -2.8 | -1.1286
2014-10-27 17:00 |  | 15.2 | 999 | -4.8 | -2.4 | -1.2143
2014-10-27 18:00 |  | 14.7 | 1000.0104 | -4.8 | -3.6 | -1.0286
2014-10-27 19:00 |  | 14.7 | 44605.3673 | -3.9 | -3.3 | -1.9857
2014-10-27 20:00 |  | 14.5 | 998 | -4.9 | -3.6 | -2.5
2014-10-27 21:00 |  | 14.5 | 998 | -6.9 | -4.2 | -2.0429
2014-10-27 22:00 |  | 14 | 998 | -5.1 | -3.1 | -1.9571
2014-10-27 23:00 |  | 13.9 | 997 | -8.3 | -6 | -2.3429
2014-10-28 |  | 13.9 | 997 | -6.7 | -3.8 | -2.4857
2014-10-28 01:00 |  | 13.6 | 996 | -7.1 | -6.2 | -2.9857
2014-10-28 02:00 |  | 13.9 | 996 | -7 | -5.3 | -2.9571
2014-10-28 03:00 |  | 13.8 | 995 | -8.6 | -4.7 | -3.5143
2014-10-28 04:00 |  | 13.4 | 995 | -7 | -4.6 | -3.0714
2014-10-28 05:00 |  | 13.8 | 994 | -6.7 | -3 | -1.8571
2014-10-28 06:00 |  | 13.7 | 994 | -4.6 | -4 | -2.7286
2014-10-28 07:00 |  | 15.6 | 994 | -6.9 | -5 | -3.0714
2014-10-28 08:00 |  | 18.3 | 994 | -5.1 | -4.5 | -2.1857
2014-10-28 09:00 |  | 18.7 | 994 | -3.8 | -3.6 | -1.9857
2014-10-28 10:00 |  | 20.1 | 993 | -3.2 | -4.2 | -1.4
2014-10-28 11:00 |  | 17.6 | 993 | -5 | -2.5 | -2.1571
2014-10-28 12:00 |  | 15.8 | 992 | -3.8 | -7.4 | -1.5571
2014-10-28 13:00 |  | 14.8 | 992 | -5 | -3.1 | -2.6143
2014-10-28 14:00 |  | 14 | 991 | -5 | -4.3 | -0.78571
2014-10-28 15:00 |  | 13.7 | 991 | -6 | -4.2 | -1.2286
2014-10-28 16:00 |  | 9.6 | 991 | -4.8 | -0.3 | -0.41429
2014-10-28 17:00 |  | 8.4 | 992 | -5.6 | 2.6 | -1.2286
2014-10-28 18:00 |  | 8.3 | 993 | 0 | 0.1 | -0.37143
2014-10-28 19:00 |  | 7.9 | 995 | -8.5 | -5.4 | -1.2714
2014-10-28 20:00 |  | 7.4 | 996 | -5.1 | -2 | -0.9
2014-10-28 21:00 |  | 7.2 | 997 | -4.5 | -3.6 | -1.4
2014-10-28 22:00 |  | 7.2 | 998 | -9.8 | -0.6 | -0.3
2014-10-28 23:00 |  | 5.8 | 999 | -5.7 | -1.1 | -0.71429
2014-10-29 |  | 4.2 | 999 | -4.8 | -2.3 | -1.3
2014-10-29 01:00 |  | 2.9 | 1000 | -6.4 | -3.6 | -1.9429
2014-10-29 02:00 |  | 2.6 | 1000 | -5.4 | -0.7 | -1.2
2014-10-29 03:00 |  | 2 | 1001 | -4 | -2.2 | -0.085714
2014-10-29 04:00 |  | 1.6 | 1002 | -3.6 | -0.9 | -1.7571
2014-10-29 05:00 |  | 1.7 | 1002 | -5.8 | -1.9 | -0.8
2014-10-29 06:00 |  | 1.4 | 1003 | -4 | -0.3 | -1.1
2014-10-29 07:00 |  | 2.8 | 1003 | -3.3 | -0.8 | -0.97143
2014-10-29 08:00 |  | 5.7 | 1004 | 0.2 | 0.3 | -1.3
2014-10-29 09:00 |  | 11.1 | 1005 | -2.4 | -2.7 | -0.91429
2014-10-29 10:00 |  | 14.2 | 1004 | -3.3 | -0.9 | -1.4286
2014-10-29 11:00 |  | 21.2 | 1004 | -3.3 | -1.6 | -1.3
2014-10-29 12:00 |  | 24.1 | 1005 | -2.4 | -0.4 | -1.1143
2014-10-29 13:00 |  | 20.2 | 1004 | -3.9 | -2.4 | -3.0429
2014-10-29 14:00 |  | 14.4 | 1004 | -3.5 | -2.1 | -2
2014-10-29 15:00 |  | 8.1 | 1004 | -6.4 | -2.5 | -1.6714
2014-10-29 16:00 |  | 5.8 | 1004 | -3.4 | 0 | 0.22857
2014-10-29 17:00 |  | 4.1 | 1005 | -4.4 | -4.1 | -1.1286
2014-10-29 18:00 |  | 4.3 | 1005 | -3.1 | -3.4 | -0.82857
2014-10-29 19:00 |  | 6.8 | 1005 | -2.4 | -5 | -1.7571
2014-10-29 20:00 |  | 7.9 | 1005 | -5.3 | -3.8 | -1.3
2014-10-29 21:00 |  | 7.8 | 1005 | -2.3 | -2.9 | -1
2014-10-29 22:00 |  | 8.5 | 1004 | -5.1 | -0.8 | -2.5
2014-10-29 23:00 |  | 8.8 | 1004 | -2.9 | -1 | -2.0857
2014-10-30 |  | 9.1 | 1003 | -2.6 | -1.5 | -2.3143
2014-10-30 01:00 |  | 9.1 | 1003 | -4.6 | -1.8 | -1.8286
2014-10-30 02:00 |  | 8.5 | 1002 | -3.9 | -0.8 | -2.7571
2014-10-30 03:00 |  | 8.9 | 1002 | -4.6 | -2.9 | -2.8
2014-10-30 04:00 |  | 9 | 1001 | -2.4 | -1.3 | -1.9333
2014-10-30 05:00 |  | 9.5 | 1001 | -6.6 | -0.9 | -2.4286
2014-10-30 06:00 |  | 10.6 | 1001 | -3.5 | -3.5 | -3.3429
2014-10-30 07:00 |  | 11.3 | 1001 | -5.6 | -4.4 | -3.1857
2014-10-30 08:00 |  | 11.4 | 1001 | -6.6 | -4.7 | -3.2143
2014-10-30 09:00 |  | 12.3 | 1001 | -6.9 | -6.7 | -3.6857
2014-10-30 10:00 |  | 13.6 | 1001.2269 | -8.5 | -7.5 | -4.3286
2014-10-30 11:00 |  | 15.2 | 1001.2973 | -11.1 | -8.3 | -4.9
2014-10-30 12:00 |  | 15.8 | 1001.159 | -8.6 | -8.9 | -4.9857
2014-10-30 13:00 |  | 16.5 | 1000.85 | -7.3 | -9.7 | -4.1143
2014-10-30 14:00 |  | 16.9 | 34675.158 | -10.6 | -7.8 | -3.8
2014-10-30 15:00 |  | 15 | 34666.4247 | -5.9 | -7.3 | -4.1429
2014-10-30 16:00 |  | 15 | 1000.8918 | -7.9 | -4.9 | -2.7429
2014-10-30 17:00 |  | 14.5 | 1000.934 | -7.2 | -3.4 | -3.1286
2014-10-30 18:00 |  | 14.9 | 1000.7506 | -6.5 | -4.1 | -2.3857
2014-10-30 19:00 |  | 14.4 | 1000.8221 | -6.4 | -6.2 | -2.9143
2014-10-30 20:00 |  | 14.3 | 1001.545 | -5 | -3 | -2.7143
2014-10-30 21:00 |  | 14.9 | 38372.3059 | -8.7 | -4 | -3.3429
2014-10-30 22:00 |  | 14.6 | 1000 | -10 | -5 | -4.2286
2014-10-30 23:00 |  | 14.9 | 1000 | -8.8 | -5.2 | -5.1429
2014-10-31 |  | 13.9 | 1000 | -8 | -8.3 | -5.1286
2014-10-31 01:00 |  | 14.2 | 1000 | -8.5 | -7.2 | -5.6
2014-10-31 02:00 |  | 14.8 | 1000 | -9.3 | -8.9 | -5.3714
2014-10-31 03:00 |  | 14.5 | 999 | -8.8 | -7.6 | -6.8857
2014-10-31 04:00 |  | 14.2 | 999 | -7.9 | -7.6 | -5.1
2014-10-31 05:00 |  | 14.3 | 999 | -9.4 | -6 | -5.4143
2014-10-31 06:00 |  | 14.4 | 999 | -10.1 | -7.9 | -4.8
2014-10-31 07:00 |  | 14.7 | 999 | -9.8 | -7.5 | -5.3143
2014-10-31 08:00 |  | 15.4 | 999 | -8.9 | -6.8 | -5.5
2014-10-31 09:00 |  | 15.8 | 1000 | -4.1 | -9.7 | -4.5429
2014-10-31 10:00 |  | 17.1 | 999 | -9.7 | -8.2 | -5.1286
2014-10-31 11:00 |  | 18.8 | 998 | -8.4 | -7.9 | -5.6
2014-10-31 12:00 |  | 19.6 | 998 | -8.7 | -7.9 | -4.7571
2014-10-31 13:00 |  | 19.2 | 997 | -8.8 | -6.9 | -4.4857
2014-10-31 14:00 |  | 17.8 | 997 | -8.3 | -6.3 | -4.6714
2014-10-31 15:00 |  | 17.7 | 996 | -7.8 | -3.4 | -5.3286
2014-10-31 16:00 |  | 17.4 | 996 | -6.4 | -5.6 | -4.9286
2014-10-31 17:00 |  | 17.1 | 996 | -5 | -2.7 | -3.2857
2014-10-31 18:00 |  | 16.8 | 995 | -10.3 | -3.8 | -3.2714
2014-10-31 19:00 |  | 16.9 | 995 | -6.7 | -4.1 | -2.6714
2014-10-31 20:00 |  | 17.1 | 995 | -4.8 | -2.8 | -3.3571
2014-10-31 21:00 |  | 16.8 | 995 | -7.6 | -4.2 | -2.8857
2014-10-31 22:00 |  | 16.4 | 994 | -8.5 | -4.7 | -2.8286
2014-10-31 23:00 |  | 16.3 | 994 | -7.3 | -3.7 | -1.8571
2014-11-01 |  | 14.9 | 994 | -7.7 | -2.2 | -1.2143
2014-11-01 01:00 |  | 14.5 | 995 | -3 | -2.8 | -2.5286
2014-11-01 02:00 |  | 13.5 | 995 | -8.8 | -1.9 | -2.7286
2014-11-01 03:00 |  | 13 | 995 | -5 | -2 | -2.5
2014-11-01 04:00 |  | 12.9 | 995 | -4.6 | -5.4 | -1.2143
2014-11-01 05:00 |  | 12.8 | 996 | -4.7 | -2.2 | -1.8429
2014-11-01 06:00 |  | 11.5 | 997 | -2.4 | -1.8 | -0.44286
2014-11-01 07:00 |  | 11.4 | 997 | -6.3 | -0.2 | -0.85714
2014-11-01 08:00 |  | 14.9 | 997 | -4.2 | -1 | -0.58571
2014-11-01 09:00 |  | 16.1 | 998 | -2.2 | -2.6 | -1.1
2014-11-01 10:00 |  | 17.5 | 997 | -3.7 | -2.5 | -2.1286
2014-11-01 11:00 |  | 13.9 | 997 | -6.7 | -3.4 | -3.3857
2014-11-01 12:00 |  | 13.9 | 996 | -5.8 | -2.2 | -2.3143
2014-11-01 13:00 |  | 13.6 | 996 | -6.3 | -4.1 | -2.3571
2014-11-01 14:00 |  | 13.5 | 996 | -3.7 | -3.2 | -2.4143
2014-11-01 15:00 |  | 12.3 | 995 | -6.1 | -2 | -2.2143
2014-11-01 16:00 |  | 12.6 | 994 | -5.9 | -1.4 | -3.1143
2014-11-01 17:00 |  | 12.1 | 994 | -6.3 | -5.2 | -3.2143
2014-11-01 18:00 |  | 11.8 | 993 | -6 | -3.6 | -3.5
2014-11-01 19:00 |  | 11.9 | 991 | -6.9 | -5.8 | -3.8286
2014-11-01 20:00 |  | 12.1 | 990 | -4 | -4.2 | -3.3
2014-11-01 21:00 |  | 12 | 989 | -4.8 | -3.5 | -2.8571
2014-11-01 22:00 |  | 12.1 | 988 | -5 | -1.6 | -2.5571
2014-11-01 23:00 |  | 11.9 | 987 | -4.3 | -1.1 | -2.0143
2014-11-02 |  | 13 | 987 | -3.3 | -1.6 | -1.8286
2014-11-02 01:00 |  | 13.4 | 987 | -3.3 | -4.2 | -1.2286
2014-11-02 02:00 |  | 13 | 986 | -4.7 | -3.5 | -2.4429
2014-11-02 03:00 |  | 12.4 | 986 | -5.9 | -1 | -1.7
2014-11-02 04:00 |  | 12.1 | 986 | -5.3 | -3.4 | -2.1857
2014-11-02 05:00 |  | 11.7 | 986 | -3.9 | -1.9 | -1.3143
2014-11-02 06:00 |  | 11.5 | 986 | -5.3 | -2.2 | -0.6
2014-11-02 07:00 |  | 12 | 986 | -5 | -1.4 | -0.54286
2014-11-02 08:00 |  | 11.9 | 28587.174 | -4.4 | -0.6 | -3.0143
2014-11-02 09:00 |  | 12.8 | 29380.1866 | -4.2 | -3.9 | -2.1429
2014-11-02 10:00 |  | 12.5 | 986.8395 | -2.9 | -3.1 | -1.5429
2014-11-02 11:00 |  | 13.3 | 987.089 | -6.9 | -4.6 | -1.8857
2014-11-02 12:00 |  | 18.2 | 985 | -4.6 | -3.7 | -2.5143
2014-11-02 13:00 |  | 14.6 | 985 | -5.9 | -2 | -2.2143
2014-11-02 14:00 |  | 13.8 | 985 | -4.2 | -2.3 | -2.5
2014-11-02 15:00 |  | 10.6 | 984 | -4.2 | -2 | -2.2571
2014-11-02 16:00 |  | 9.3 | 984 | -4.1 | -3.1 | -1.4143
2014-11-02 17:00 |  | 7.5 | 984 | -5.6 | -2.4 | -1.7857
2014-11-02 18:00 |  | 7.5 | 983 | -5 | -3.4 | -3.0286
2014-11-02 19:00 |  | 8.1 | 982 | -6.3 | -4.9 | -2.1714
2014-11-02 20:00 |  | 7.4 | 982 | -6.7 | -4.2 | -2.3143
2014-11-02 21:00 |  | 7.1 | 981 | -4.6 | -5.7 | -3.4143
2014-11-02 22:00 |  | 7.4 | 980 | -4.3 | -4 | -2.5143
2014-11-02 23:00 |  | 7.3 | 979 | -5.5 | -3.2 | -3.3
2014-11-03 |  | 7.6 | 978 | -6.4 | -2.1 | -3.4
2014-11-03 01:00 |  | 6.9 | 977 | -7.5 | -3.1 | -3.0429
2014-11-03 02:00 |  | 6.7 | 976 | -5.3 | -3.4 | -3.8
2014-11-03 03:00 |  | 7.2 | 975 | -5.5 | -2.8 | -3.8571
2014-11-03 04:00 |  | 6.6 | 974 | -5 | -4.6 | -2.0571
2014-11-03 05:00 |  | 7.8 | 973 | -1.6 | -5.2 | -2.3429
2014-11-03 06:00 |  | 7.7 | 974 | -3.4 | -1.8 | -1.2857
2014-11-03 07:00 |  | 7.3 | 974 | -3.1 | -1.2 | -1.3857
2014-11-03 08:00 |  | 7.7 | 974 | -3 | -3 | -1.1286
2014-11-03 09:00 |  | 11.6 | 974 | -2.8 | -3.3 | -1.7429
2014-11-03 10:00 |  | 13.5 | 973 | -8 | -1.9 | -1.5286
2014-11-03 11:00 |  | 14.4 | 973 | -5.4 | -2.4 | -2.6714
2014-11-03 12:00 |  | 14.1 | 972 | -5.9 | -3.9 | -2.5714
2014-11-03 13:00 |  | 14 | 971 | -3.5 | -2.9 | -2.3
2014-11-03 14:00 |  | 10.6 | 971 | -2.1 | -1.6 | -2.4
2014-11-03 15:00 |  | 8.4 | 971 | -6.7 | -2 | -0.38571
2014-11-03 16:00 |  | 6.4 | 971 | -4.2 | -2.3 | -0.75714
2014-11-03 17:00 |  | 6.4 | 971 | -4 | -1 | -0.48571
2014-11-03 18:00 |  | 6.3 | 971 | -3.7 | -3.5 | -1.6714
2014-11-03 19:00 |  | 6.4 | 970.0086 | -3.5 | -0.8 | -0.14286
2014-11-03 20:00 |  | 5.6 | 971.0391 | -3 | -2 | -1.6429
2014-11-03 21:00 |  | 5.6 | 38765.3551 | -2.8 | -2 | -1
2014-11-03 22:00 |  | 4.6 | 971.0714 | -3.9 | -0.3 | -1.1429
2014-11-03 23:00 |  | 3.7 | 972 | -3.1 | -1.9 | -0.81429
2014-11-04 |  | 2 | 972 | -2.8 | -2.2 | -1.1571
2014-11-04 01:00 |  | 3.5 | 972 | -4.8 | -1.8 | -0.62857
2014-11-04 02:00 |  | 2.1 | 973 | -6.3 | -3.7 | -1.2143
2014-11-04 03:00 |  | 1.1 | 973 | -5.3 | -3.2 | -3.2571
2014-11-04 04:00 |  | 0.5 | 974 | -5.2 | -3.3 | -1.9286
2014-11-04 05:00 |  | 0.1 | 974 | -4.9 | -2.3 | -1.4143
2014-11-04 06:00 |  | 0.2 | 975 | -4.3 | -1.2 | -2.2286
2014-11-04 07:00 |  | 1 | 976 | -5.9 | -0.6 | -0.3
2014-11-04 08:00 |  | 2.4 | 977 | -3.1 | -1.6 | -2.3143
2014-11-04 09:00 |  | 3.2 | 978 | -2.8 | -3 | -2.3571
2014-11-04 10:00 |  | 7.5 | 979 | -1.7 | -2.2 | -0.23333
2014-11-04 11:00 |  | 14.7 | 979 | -4 | -4.5 | -1.8857
2014-11-04 12:00 |  | 19.3 | 979 | -5.6 | -3.5 | -2.4429
2014-11-04 13:00 |  | 20.4 | 980 | -5.5 |  | -1.5429
2014-11-04 14:00 |  | 10.1 | 980 | -5.3 |  | -2.0429
2014-11-04 15:00 |  | 6.8 | 981 | -6.4 |  | -2.2143
2014-11-04 16:00 |  | 7 | 981 | -5.9 |  | -1.1714
2014-11-04 17:00 |  | 4.9 | 982 | -4.8 |  | -2.4
2014-11-04 18:00 |  | 4 | 982 | -6.3 | -3.8 | -1.5857
2014-11-04 19:00 |  | 2.7 | 983 | -5.6 | -4 | -0.27143
2014-11-04 20:00 |  | 1.3 | 984 | -4.9 | -5.4 | -0.91429
2014-11-04 21:00 |  | 0.8 | 984 | -1.2 | -4 | -2.1429
2014-11-04 22:00 |  | 3.1 | 985 | -6.6 | -5.8 | -2.8143
2014-11-04 23:00 |  | 6.7 | 985 | -6.2 | -4.4 | -0.94286
2014-11-05 |  | 7.7 | 986 | -5.9 | -4.9 | -1.1571
2014-11-05 01:00 |  | 6.7 | 986 | -8.7 | -0.8 | -1.0143
2014-11-05 02:00 |  | 6.6 | 986 | -6.1 | -3.5 | -1.2429
2014-11-05 03:00 |  | 6.2 | 987 | -0.6 | -3.9 | -0.52857
2014-11-05 04:00 |  | 6.7 | 988 | 0.4 | -2 | 0.55714
2014-11-05 05:00 |  | 7.2 | 989 | -3.5 | -3.4 | 1.1571
2014-11-05 06:00 |  | 5.7 | 990 | -4.5 | -3.6 | -0.9
2014-11-05 07:00 |  | 4.6 | 990 | -2.9 | -2 | 1.0143
2014-11-05 08:00 |  | 8.7 | 991 | -2.4 | -0.4 | -3.9651e-18
2014-11-05 09:00 |  | 12 | 992 | -0.6 | -0.3 | -0.18571
2014-11-05 10:00 |  | 8.6 | 992 | 0.7 | 0 | 0.016667
2014-11-05 11:00 |  | 11.8 | 992 | -2.1 | -0.4 | -1.5857
2014-11-05 12:00 |  | 11.4 | 992 | -3.1 | -1.1 | -0.56667
2014-11-05 13:00 |  | 16.4 | 993 | -2.4 | -1.8 | -1.9143
2014-11-05 14:00 |  | 8.3 | 993 | -3.3 | -2.2 | -2.4857
2014-11-05 15:00 |  | 6.8 | 994 | -3.3 | -2.5 | -1.9
2014-11-05 16:00 |  | 4.9 | 994 | -0.6 | 1.3 | -0.93333
2014-11-05 17:00 |  | 5.3 | 995 | -4.1 | -2 | 0.12857
2014-11-05 18:00 |  | 4.6 | 994 | -6.9 | -3.7 | -4.0667
2014-11-05 19:00 |  | 3 | 994 | -5.6 | -3.1 | -5.1
2014-11-05 20:00 |  | 1.1 | 995 | -5.4 | -4 | -4.36
2014-11-05 21:00 |  | 1.1 | 995 | -8.4 | -5.1 | -7.28
2014-11-05 22:00 |  | 0.1 | 994 | -9.1 | -8.4 | -11.66
2014-11-05 23:00 |  | 0.1 | 994 | -10.4 | -8.4 | -9.74
2014-11-06 |  | -0.3 | 994 | -9.3 | -8.8 | -10.7
2014-11-06 01:00 |  | -0.8 | 994 | -9 | -7.7 | -8.5
2014-11-06 02:00 |  | -1.1 | 993 | -12 | -9 | -10.25
2014-11-06 03:00 |  | -1 | 993 | -9.3 | -9.2 | -7.9833
2014-11-06 04:00 |  | -0.7 | 993 | -12.1 | -9 | -6.9833
2014-11-06 05:00 |  | -0.2 | 993 | -10.9 | -8.7 | -6.7286
2014-11-06 06:00 |  | 2.3 | 992 | -11.4 | -11.6 | -5.8
2014-11-06 07:00 |  | 4.3 | 992 | -8.3 | -8.2 | -6.2167
2014-11-06 08:00 |  | 5.5 | 991 | -10 | -9.6 | -8.0833
2014-11-06 09:00 |  | 6.9 | 991 | -8.3 | -8.5 | -7.4333
2014-11-06 10:00 |  | 7.8 | 990 | -9.5 | -8.7 | -6.0667
2014-11-06 11:00 |  | 7.9 | 989 | -9.8 | -9.3 | -6.0167
2014-11-06 12:00 |  | 8.3 | 988 | -9.4 | -8.1 | -6.7429
2014-11-06 13:00 |  | 8.4 | 987 | -7.6 | -7.2 | -6.1857
2014-11-06 14:00 |  | 8.5 | 986 | -7.7 | -7 | -6.5857
2014-11-06 15:00 |  | 8.5 | 985 | -6.1 | -4.3 | -5.4
2014-11-06 16:00 |  | 8.5 | 985 | -6.2 | -6 | -5.3857
2014-11-06 17:00 |  | 8.6 | 984 | -7.7 | -5.3 | -5.2143
2014-11-06 18:00 |  | 8.8 | 983 | -8.3 | -6.5 | -4.4143
2014-11-06 19:00 |  | 8.8 | 983 | -10.6 | -5.9 | -6.1
2014-11-06 20:00 |  | 8.6 | 982 | -8.2 | -7.1 | -5.9857
2014-11-06 21:00 |  | 8.2 | 981 | -8.1 | -5.3 | -5.6
2014-11-06 22:00 |  | 8.1 | 979 | -8 | -5 | -5.5714
2014-11-06 23:00 |  | 8.6 | 978 | -9 | -6.3 | -5.5286
2014-11-07 |  | 8.3 | 977 | -8.7 | -7.6 | -4.7857
2014-11-07 01:00 |  | 8.7 | 976 | -8.7 | -6.2 | -5.2143
2014-11-07 02:00 |  | 9.2 | 974 | -8.9 | -5.6 | -5.8857
2014-11-07 03:00 |  | 9.6 | 973 | -9.1 | -5.3 | -4.8714
2014-11-07 04:00 |  | 9.9 | 972 | -6.4 | -5.5 | -4.9
2014-11-07 05:00 |  | 9.7 | 971 | -8.6 | -4.8 | -5.0857
2014-11-07 06:00 |  | 10.1 | 971 | -7.3 | -4.4 | -4.2571
2014-11-07 07:00 |  | 10.2 | 970 | -4.2 | -3.6 | -3.6714
2014-11-07 08:00 |  | 10.6 | 970 | -4.9 | -3.2 | -3.4857
2014-11-07 09:00 |  | 10.7 | 970 | -8.7 | -2.8 | -3.4429
2014-11-07 10:00 |  | 11.3 | 970 | -5.2 | -1.8 | -3.2
2014-11-07 11:00 |  | 11.5 | 970 | -6.4 | -2.5 | -2.9857
2014-11-07 12:00 |  | 10.2 | 970 | -9.2 | -2.5 | -3.1143
2014-11-07 13:00 |  | 9.9 | 972.807 | -6.6 | -3.7 | -3.5429
2014-11-07 14:00 |  | 9.5 | 971 | -5.4 | -2.6 | -2.4
2014-11-07 15:00 |  | 8.7 | 973 | -3.6 | -1.3 | -1.0429
2014-11-07 16:00 |  | 7.6 | 974 | -4.6 | -3.7 | -1.1429
2014-11-07 17:00 |  | 6.6 | 976 | -4.5 | 0.7 | -0.84286
2014-11-07 18:00 |  | 5.6 | 977 | -4.3 | -1.3 | -1.1857
2014-11-07 19:00 |  | 6.4 | 978 | -4.5 | -3 | -2.2286
2014-11-07 20:00 |  | 6.9 | 978 | -4.9 | -0.8 | -1.7
2014-11-07 21:00 |  | 6.9 | 979 | -3.6 | -1.9 | -0.75714
2014-11-07 22:00 |  | 7.3 | 979 | -5 | -4.1 | -1.8
2014-11-07 23:00 |  | 7.7 | 980 | -4.1 | -1.9 | -0.81429
2014-11-08 |  | 7.6 | 981 | -3.4 | -1.2 | -1.4143
2014-11-08 01:00 |  | 7.4 | 981 | -2.9 | -1.4 | -1.5143
2014-11-08 02:00 |  | 7 | 982 | -2.7 | -2 | -1.8571
2014-11-08 03:00 |  | 6.3 | 982 | -4.5 | -4.5 | -1.8286
2014-11-08 04:00 |  | 6.6 | 983 | -5 | -2.4 | -1.2
2014-11-08 05:00 |  | 6 | 983 | -3.4 | -2.9 | -1.0286
2014-11-08 06:00 |  | 5.2 | 983 | -3.5 | -3.5 | -1.1143
2014-11-08 07:00 |  | 5.6 | 984 | -4.1 | -1.2 | -1.8714
2014-11-08 08:00 |  | 8.6 | 984 | -4.2 | -2.7 | -0.98571
2014-11-08 09:00 |  | 8.8 | 984 | -2.8 | -3.2 | -1.5333
2014-11-08 10:00 |  | 7.9 | 983 | -5.5 | -4 | -1.4714
2014-11-08 11:00 |  | 8.3 | 982 | -6.9 | -5 | -4.2
2014-11-08 12:00 |  | 8.2 | 981 | -5.7 | -4.6 | -3.2571
2014-11-08 13:00 |  | 7.6 | 980 | -4.8 | -4.5 | -3.6857
2014-11-08 14:00 |  | 8.8 | 979 | -3 | -2.2 | -2.7
2014-11-08 15:00 |  | 8.8 | 979 | -5.6 | -3.7 | -2
2014-11-08 16:00 |  | 9.2 | 979 | -5.3 | -2.8 | -3.0429
2014-11-08 17:00 |  | 9.3 | 979 | -3.6 | -1.5 | -3.0571
2014-11-08 18:00 |  | 10.3 | 980 | -5.7 | -1 | -1.6857
2014-11-08 19:00 |  | 10.5 | 980 | -1.4 | -1.1 | -1.3143
2014-11-08 20:00 |  | 9.7 | 981 | -6.5 | -4 | -1.1857
2014-11-08 21:00 |  | 9.1 | 982 | -6.2 | -2.2 | -1.8
2014-11-08 22:00 |  | 8.1 | 983 | -1.6 | -2 | -1.65
2014-11-08 23:00 |  | 7.1 | 983 | -6.3 | -3.4 | -2.0857
2014-11-09 |  | 6.2 | 984 | -7.4 | -2.6 | -1.5286
2014-11-09 01:00 |  | 5.4 | 984 | -4.9 | -2.3 | -0.67143
2014-11-09 02:00 |  | 5.8 | 985 | -6.1 | -1.8 | -2.0143
2014-11-09 03:00 |  | 5.5 | 985 | -5.5 | -1.4 | -1.5143
2014-11-09 04:00 |  | 4.7 | 986 | -4.8 | -1.8 | -1.9571
2014-11-09 05:00 |  | 3.4 | 986 | -4.9 | -3.3 | -0.88571
2014-11-09 06:00 |  | 2.7 | 986 | -5.2 | -1.8 | -2.8143
2014-11-09 07:00 |  | 2.2 | 987 | -4.6 | -4.9 | -1.9714
2014-11-09 08:00 |  | 7.8 | 987 | -1.8 | -2.7 | -0.7
2014-11-09 09:00 |  | 7 | 987 | -1.9 | -2.1 | -1.7429
2014-11-09 10:00 |  | 9.1 | 987 | -4.5 | -3.3 | -1.9143
2014-11-09 11:00 |  | 11.3 | 987 | -4.1 | -3.4 | -2.6857
2014-11-09 12:00 |  | 16.3 | 987 | -5.9 | -3.2 | -2.5429
2014-11-09 13:00 |  | 12.8 | 988 | -6 | -4.3 | -2.6
2014-11-09 14:00 |  | 9.4 | 988 | -6.4 | -4.3 | -3.0143
2014-11-09 15:00 |  | 6.9 | 988 | -4.4 | -4.8 | -4.1286
2014-11-09 16:00 |  | 5.8 | 988 | -5 | -6.8 | -3.1
2014-11-09 17:00 |  | 5.3 | 988 | -7.9 | -5 | -3.7714
2014-11-09 18:00 |  | 4.7 | 988 | -7.5 | -5.7 | -3.1
2014-11-09 19:00 |  | 3.4 | 987.6136 | -5.7 | -4.1 | -4.2143
2014-11-09 20:00 |  | 2.5 | 988.2308 | -8.2 | -4.3 | -3.2857
2014-11-09 21:00 |  | 2.4 | 987.8151 | -6.5 | -6 | -3.1
2014-11-09 22:00 |  | 3 | 989 | -8.1 | -8.1 | -4.9429
2014-11-09 23:00 |  | 2 | 989 | -6.3 | -7.6 | -4.3857
2014-11-10 |  | 0.9 | 988 | -7.4 | -6.5 | -5.7429
2014-11-10 01:00 |  | 0.4 | 988 | -7.6 | -6.8 | -5.6714
2014-11-10 02:00 |  | 0.9 | 987 | -7.1 | -7.4 | -5.0714
2014-11-10 03:00 |  | 1.5 | 987 | -7.7 | -7.9 | -6
2014-11-10 04:00 |  | 1.7 | 987 | -8.2 | -8 | -4.4714
2014-11-10 05:00 |  | 1.8 | 987 | -8 | -8.1 | -5.5571
2014-11-10 06:00 |  | 2.2 | 987 | -8.2 | -7.1 | -5.0429
2014-11-10 07:00 |  | 2.7 | 987 | -7 | -5.3 | -4.0857
2014-11-10 08:00 |  | 5.7 | 985.7861 | -7.3 | -8.2 | -4.5286
2014-11-10 09:00 |  | 5.5 | 986.369 | -7.3 | -6.3 | -5.7286
2014-11-10 10:00 |  | 6.4 | 986 | -7.3 |  | -5.5286
2014-11-10 11:00 |  | 9.5 | 986 | -9.9 | -4.9 | -5.7429
2014-11-10 12:00 |  | 9.3 | 985 | -4.9 | -5.1 | -5.6833
2014-11-10 13:00 |  | 7.8 | 985 | -5.2 | -3.4 | -5.1667
2014-11-10 14:00 |  | 7.8 | 985 | -5.9 | -4.5 | -3.6833
2014-11-10 15:00 |  | 7 | 985 | -8.6 | -3.1 | -4.15
2014-11-10 16:00 |  | 5.2 | 985 | -7 | -1.3 | -3.9286
2014-11-10 17:00 |  | 5.2 | 986 | -7.7 | -5.4 | -3.2857
2014-11-10 18:00 |  | 4.9 | 985 | -8.2 | -4.4 | -3.2429
2014-11-10 19:00 |  | 6.4 | 985 | -3.3 | -4.4 | -4.1429
2014-11-10 20:00 |  | 6.8 | 985 | -5.7 | -3.7 | -3.8429
2014-11-10 21:00 |  | 8.6 | 985 | -5.1 | -4.1 | -3.4429
2014-11-10 22:00 |  | 9 | 984 | -7.8 | -3.6 | -3.1571
2014-11-10 23:00 |  | 9.1 | 984 | -7.2 | -3.5 | -4.0857
2014-11-11 |  | 9.5 | 984 | -6.1 | -4.9 | -4.5286
2014-11-11 01:00 |  | 9.1 | 984 | -5.2 | -3.7 | -3.1429
2014-11-11 02:00 |  | 8.9 | 983 | -8.2 | -1.8 | -3.0857
2014-11-11 03:00 |  | 9.1 | 983 | -4.3 | -4.9 | -3.6286
2014-11-11 04:00 |  | 9.3 | 983 | -4.9 | -4.7 | -2.9286
2014-11-11 05:00 |  | 9.6 | 983 | -5.3 | -4.3 | -3.5
2014-11-11 06:00 |  | 9.6 | 983 | -4.8 | -3.7 | -2.9429
2014-11-11 07:00 |  | 9.6 | 983 | -4.6 | -1.9 | -2.7143
2014-11-11 08:00 |  | 9.9 | 36465.865 | -4.4 | -1.3 | -3.4714
2014-11-11 09:00 |  | 10.2 | 37787.7573 | -4.6 | -3.2 | -3.3429
2014-11-11 10:00 |  | 11.4 | 981.1642 | -5.9 | -4 | -3
2014-11-11 11:00 |  | 12.1 | 982 | -5.3 | -3.4 | -3.0429
2014-11-11 12:00 |  | 12.7 | 982 | -3.4 | -1.9 | -2.9429
2014-11-11 13:00 |  | 12.8 | 981 | -6.1 | -3.2 | -3.7429
2014-11-11 14:00 |  | 10.9 | 981 | -5.2 | -2.4 | -3.2143
2014-11-11 15:00 |  | 9.8 | 981 | -8 | -1.8 | -2.7286
2014-11-11 16:00 |  | 9.2 | 981 | -4.3 | -2 | -2.6429
2014-11-11 17:00 |  | 9.2 | 981 | -3.5 | -1.3 | -1.7
2014-11-11 18:00 |  | 9.9 | 981 | -5.1 | -2.7 | -2.6143
2014-11-11 19:00 |  | 10.2 | 978.5023 | -4 | -2.9 | -3.2857
2014-11-11 20:00 |  | 10.3 | 980 | -5.9 | -3.7 | -3.2286
2014-11-11 21:00 |  | 10.4 | 980 | -8.1 | -5.8 | -4.1857
2014-11-11 22:00 |  | 10.6 | 979 | -6.3 | -4.5 | -3.7286
2014-11-11 23:00 |  | 10.5 | 979 | -10.6 | -3.2 | -4.3571
2014-11-12 |  | 10.1 | 978 | -6.1 | -6.2 | -3.7571
2014-11-12 01:00 |  | 9.4 | 978 | -5.8 | -4.9 | -4.0143
2014-11-12 02:00 |  | 9.9 | 978 | -7.2 | -4 | -3.5714
2014-11-12 03:00 |  | 10.8 | 978 | -3.5 | -2.6 | -2.9714
2014-11-12 04:00 |  | 9.8 | 978 | -6.6 | -3.3 | -3.3714
2014-11-12 05:00 |  | 10.1 | 978 | -6.4 | -6.1 | -2.7571
2014-11-12 06:00 |  | 10 | 43951.2916 | -4.4 | -3 | -3.1429
2014-11-12 07:00 |  | 10.3 | 30056.5729 | -3.7 | 0.4 | -2.4857
2014-11-12 08:00 |  | 10.4 | 979 | -6.1 | -1.3 | -2.6571
2014-11-12 09:00 |  | 10.2 | 979 | -2.2 | -2.4 | -1.7333
2014-11-12 10:00 |  | 11.1 | 979 | -3 | -0.6 | -1.9286
2014-11-12 11:00 |  | 11.1 | 979 | -5.8 | -1 | -2.4143
2014-11-12 12:00 |  | 9.1 | 980 |  | -3.6 | -2.1286
2014-11-12 13:00 |  | 13.7 | 980 |  | -3 | -1.5286
2014-11-12 14:00 |  | 9.9 | 981 |  | -3.7 | -0.91429
2014-11-12 15:00 |  | 9.3 | 982 |  | -4.6 | -0.47143
2014-11-12 16:00 |  | 8.7 | 983 |  | -1.7 | -0.67143
2014-11-12 17:00 |  | 8.4 | 984 |  | -1.7 | -0.1
2014-11-12 18:00 |  | 8.2 | 985 |  | 1.1 | 0.11429
2014-11-12 19:00 |  | 8.1 | 985 |  | -0.6 | -1.4143
2014-11-12 20:00 |  | 7.4 | 986 |  | 0 | -0.98571
2014-11-12 21:00 |  | 7.1 | 986 | 0.8 | 0 | -1.7857
2014-11-12 22:00 |  | 7.1 | 987 | 0.7 | -1.9 | -1.4429
2014-11-12 23:00 |  | 6.8 | 988 | 2.2 | -1 | -0.61429
2014-11-13 |  | 6.6 | 988 | -0.2 | -0.9 | -1.1571
2014-11-13 01:00 |  | 7.6 | 988 | 0.1 | -2.5 | -1.7286
2014-11-13 02:00 |  | 7.3 | 988 | -1.8 | -0.5 | -2.7429
2014-11-13 03:00 |  | 7 | 988 | -0.6 | -2.3 | -1.9
2014-11-13 04:00 |  | 8 | 988 | -2.6 | -2 | -2.4429
2014-11-13 05:00 |  | 7.9 | 989 | -1 | -0.8 | -1.5286
2014-11-13 06:00 |  | 8.4 | 989 | 0.2 | -2.3 | -1.7286
2014-11-13 07:00 |  | 8.4 | 989 | -3.7 | -6.7 | -2.9714
2014-11-13 08:00 |  | 9.1 | 989 | -2.7 | -4.4 | -2.0667
2014-11-13 09:00 |  | 10.6 | 989 | -3.2 | -2.9 | -2.7333
2014-11-13 10:00 |  | 12.9 | 989 | -1.6 | -5.6 | -3.25
2014-11-13 11:00 |  | 11.8 | 988 | -4.5 | -6.4 | -3.2714
2014-11-13 12:00 |  | 10.9 | 987 | -1.2 | -6.4 | -3.5571
2014-11-13 13:00 |  | 10.6 | 985 | -4.9 | -6.1 | -3.8286
2014-11-13 14:00 |  | 11 | 985 | -1.9 | -5.8 | -3.7286
2014-11-13 15:00 |  | 11 | 985 | -4.1 | -5.4 | -3.1143
2014-11-13 16:00 |  | 11.1 | 986 | -2.6 | -1.8 | -2.1714
2014-11-13 17:00 |  | 11.2 | 986 | -0.3 | -2.8 | -0.5
2014-11-13 18:00 |  | 11.4 | 987 | 0.4 | -4.5 | 0.21429
2014-11-13 19:00 |  | 11.1 | 987 | -3.5 | -6.1 | -2.0429
2014-11-13 20:00 |  | 11.3 | 988 | 1.4 | -1.3 | -1.2143
2014-11-13 21:00 |  | 11 | 988 | -2.1 | -2.2 | -2.9143
2014-11-13 22:00 |  | 10.5 | 988 | -2.7 | 0.3 | -3.0429
2014-11-13 23:00 |  | 10.6 | 987 | -1.9 | -3.5 | -3.2857
2014-11-14 |  | 10.4 | 986 | -3.9 | -5.6 | -3.6714
2014-11-14 01:00 |  | 10.6 | 986 | -5.3 | -5.1 | -3.5571
2014-11-14 02:00 |  | 10.7 | 984 | -4.6 | -3.1 | -5.1286
2014-11-14 03:00 |  | 10.4 | 984 | -1.7 | -4 | -4.6714
2014-11-14 04:00 |  | 11 | 984 | -1.9 | -1.4 | -3.6857
2014-11-14 05:00 |  | 11.1 | 983 | -5.7 | -4.8 | -4.0143
2014-11-14 06:00 |  | 10.4 | 983 | -3.4 | 0.7 | -3.8571
2014-11-14 07:00 |  | 10.1 | 983 | -1.3 | -2.3 | -2.5286
2014-11-14 08:00 |  | 9.8 | 983 | -0.9 | -3.2 | -3.1
2014-11-14 09:00 |  | 9.6 | 982 | -1.1 | -3.6 | -3.4143
2014-11-14 10:00 |  | 9.6 | 983 | -3.1 | -2.4 | -2.6857
2014-11-14 11:00 |  | 9.5 | 983 | -3.4 | -1.8 | -3
2014-11-14 12:00 |  | 9.7 | 983 | -1.6 | -3.1 | -1.9
2014-11-14 13:00 |  | 10.1 | 983 | -4.3 | -3.9 | -2.4286
2014-11-14 14:00 |  | 9.9 | 984 | -1 | -2.5 | -2.5857
2014-11-14 15:00 |  | 9.4 | 984 | -1.9 | -2 | -2.1
2014-11-14 16:00 |  | 8.9 | 985 | -3.3 | -2.6 | -2.3857
2014-11-14 17:00 |  | 7.6 | 985 | -2.4 | -4.7 | -2.5429
2014-11-14 18:00 |  | 7.3 | 985 | -0.7 | -2.4 | -3.4
2014-11-14 19:00 |  | 5.1 | 986 | -3.3 | -4.1 | -3.7714
2014-11-14 20:00 |  | 5.3 | 986 | -2 | -5.7 | -3.7857
2014-11-14 21:00 |  | 5.1 | 986 | -2 | -2.6 | -5.1143
2014-11-14 22:00 |  | 3.4 | 986 | -0.8 | -5.3 | -5.0714
2014-11-14 23:00 |  | 3 | 986 | -4 | -5.6 | -5.1714
2014-11-15 |  | 3.1 | 986 | -3.5 | -2.3 | -4.6
2014-11-15 01:00 |  | 2.7 | 987 | -3.8 | -5.2 | -4.5429
2014-11-15 02:00 |  | 3.1 | 986 | -6.7 | -5.3 | -4.0571
2014-11-15 03:00 |  | 3.2 | 986 | -3.7 | -4.6 | -3.5714
2014-11-15 04:00 |  | 3 | 986 | -4.2 | -5.5 | -3.7286
2014-11-15 05:00 |  | 3 | 986 | -4 | -5.2 | -2.9857
2014-11-15 06:00 |  | 3.3 | 986 | -2.2 | -4.3 | -3.0429
2014-11-15 07:00 |  | 4.1 | 986 | -1.9 | -1.2 | -3.6714
2014-11-15 08:00 |  | 4.7 | 987 | -0.3 | -4.4 | -1.5714
2014-11-15 09:00 |  | 5.2 | 987 | -0.5 | -1.5 | -2.5714
2014-11-15 10:00 |  | 6.5 | 987 | -3.1 | -3.6 | -4.5714
2014-11-15 11:00 |  | 6.6 | 986 | -4.2 | -3.5 | -4.8857
2014-11-15 12:00 |  | 6.9 | 986 | -2 | -1.5 | -5.3429
2014-11-15 13:00 |  | 7 | 985 | -2.9 | -1.4 | -5.4714
2014-11-15 14:00 |  | 6.6 | 985 | -4.7 | -4.8 | -5.0429
2014-11-15 15:00 |  | 6.6 | 985 | -4.8 | -4.4 | -5.6857
2014-11-15 16:00 |  | 6.6 | 985 | -5.9 | -4.4 | -5.6714
2014-11-15 17:00 |  | 6.9 | 985 | -7 | -9.4 | -5.1714
2014-11-15 18:00 |  | 7.1 | 985 | -10.2 | -8.9 | -6.5857
2014-11-15 19:00 |  | 6.4 | 986 | -5.3 | -6.8 | -5.6571
2014-11-15 20:00 |  | 6.1 | 986 | -4.6 | -5.6 | -6.6857
2014-11-15 21:00 |  | 5 | 986 | -6.7 | -9.9 | -7.1
2014-11-15 22:00 |  | 5 | 985 | -6 | -8 | -7.4714
2014-11-15 23:00 |  | 4 | 986 | -6.4 | -9 | -7.3
2014-11-16 |  | 5.6 | 986 | -8.1 | -10.9 | -6.3286
2014-11-16 01:00 |  | 6 | 986 | -7.3 | -6.6 | -7.5714
2014-11-16 02:00 |  | 5.9 | 986 | -3.7 | -6 | -6.8857
2014-11-16 03:00 |  | 5.3 | 987 | -6 | -5.4 | -6.8429
2014-11-16 04:00 |  | 5.2 | 987 | -4.4 | -4.9 | -6.5
2014-11-16 05:00 |  | 5.1 | 987 | -5.6 | -5 | -6
2014-11-16 06:00 |  | 4.1 | 987 | -3 | -2.6 | -4.9571
2014-11-16 07:00 |  | 3.4 | 988 | -3.7 | -2.1 | -3.8429
2014-11-16 08:00 |  | 4 | 989 | -1.9 | -3.1 | -3.6
2014-11-16 09:00 |  | 5 | 989 | -4.5 | -1.5 | -2.9429
2014-11-16 10:00 |  | 6.9 | 989 | -5.5 | -3.7 | -2.8
2014-11-16 11:00 |  | 7.2 | 988 | -4.5 | -3 | -4.4429
2014-11-16 12:00 |  | 7.7 | 988 | -3.7 | -2.6 | -4.8714
2014-11-16 13:00 |  | 7.6 | 988 | -2.9 | -3.2 | -4.3286
2014-11-16 14:00 |  | 7.5 | 988 | -3.6 | -4.2 | -4.5286
2014-11-16 15:00 |  | 6.7 | 988 | -5.4 | -6.4 | -4.7714
2014-11-16 16:00 |  | 6.3 | 988 | -6.5 | -7.3 | -4.6
2014-11-16 17:00 |  | 6 | 35594.6202 | -6 | -6.4 | -6.8286
2014-11-16 18:00 |  | 6.3 | 34451.0995 | -4.7 | -7 | -5.5571
2014-11-16 19:00 |  | 6.8 | 987 | -10 | -7.8 | -6.0429
2014-11-16 20:00 |  | 7.2 | 986 | -8.3 | -8.4 | -5.4714
2014-11-16 21:00 |  | 8.5 | 986 | -7 | -9.2 | -4.6167
2014-11-16 22:00 |  | 8.5 | 985 | -6.1 | -7 | -3.5
2014-11-16 23:00 |  | 8.3 | 985 | -4.6 | -4.2 | -3.8714
2014-11-17 |  | 8.4 | 985 | -4.8 | -5 | -3.2
2014-11-17 01:00 |  | 8.4 | 985 | -3 | -4.2 | -2.9143
2014-11-17 02:00 |  | 8.5 | 984 | -4.1 | -4.6 | -4.5
2014-11-17 03:00 |  | 8.7 | 984 | -4.1 | -2.5 | -2.1571
2014-11-17 04:00 |  | 9 | 985 | -2.7 | -2.5 | -2.2
2014-11-17 05:00 |  | 9 | 985 | -3.4 | -1.9 | -2.5
2014-11-17 06:00 |  | 8.8 | 985 | -5.4 | -1.5 | -1.3833
2014-11-17 07:00 |  | 9.2 | 986 | -1.6 | -2.2 | 0.41429
2014-11-17 08:00 |  | 11.2 | 987 | -1.2 | 0 | -2.0286
2014-11-17 09:00 |  | 11.1 | 988 | 0.4 | -1.8 | -1.5857
2014-11-17 10:00 |  | 10 | 989 | -1.6 | 0.6 | -1.7143
2014-11-17 11:00 |  | 10.5 | 990 | -1 | 0.2 | -2.6429
2014-11-17 12:00 |  | 10.7 | 990 | -1.6 | -1.2 | -2.2571
2014-11-17 13:00 |  | 10.6 | 990 | -0.6 | -2.5 | -2.8
2014-11-17 14:00 |  | 10.3 | 991 | -2.6 | 0.5 | -1.6571
2014-11-17 15:00 |  | 9.5 | 991 | -6 | -1.1 | -2.0857
2014-11-17 16:00 |  | 9.9 | 992 | -3 | -2.3 | -1.8286
2014-11-17 17:00 |  | 9.6 | 992 | -3.5 | -1.6 | -2.1571
2014-11-17 18:00 |  | 9.9 | 993 | -3.7 | -1 | -1.8286
2014-11-17 19:00 |  | 10 | 994 | -2.1 | -3.1 | -1.8429
2014-11-17 20:00 |  | 9.6 | 994 | -3.4 | -2.9 | -1.6143
2014-11-17 21:00 |  | 9.5 | 995 | -4.3 | -2.8 | -3.3571
2014-11-17 22:00 |  | 9.5 | 995 | -3.6 | -3.4 | -2.9286
2014-11-17 23:00 |  | 7.9 | 995 | -3 | -2.2 | -3.2857
2014-11-18 |  | 8.2 | 995 | -1.8 | -1.4 | -2.0333
2014-11-18 01:00 |  | 7.9 | 996 | -4.8 | -1.3 | -3.1571
2014-11-18 02:00 |  | 7.9 | 996 | -3.2 | -3.7 | -2.6714
2014-11-18 03:00 |  | 8.1 | 996 | -0.2 | -1.9 | -1.5429
2014-11-18 04:00 |  | 6.7 | 997 | -2.9 | -2.1 | -3.1
2014-11-18 05:00 |  | 7.3 | 997 | -3.1 | -3.1 | -3.35
2014-11-18 06:00 |  | 7.7 | 997 | -3.2 | -5.4 | -3.7333
2014-11-18 07:00 |  | 8.4 | 998 | -4.3 | -0.9 | -2.6333
2014-11-18 08:00 |  | 10.4 | 999 | -1.9 | -4.1 | -2.1
2014-11-18 09:00 |  | 16.1 | 999 | -4.9 |  | -5.0286
2014-11-18 10:00 |  | 16.8 | 999 | -6 | -1.2 | -4.2714
2014-11-18 11:00 |  | 20.4 | 999 | -5 | -5.3 | -5.7
2014-11-18 12:00 |  | 12.5 | 999 | -4.9 | -4.3 | -4.4571
2014-11-18 13:00 |  | 12.6 | 1000 | -5 | -4.1 | -4.2833
2014-11-18 14:00 |  | 11.1 | 1000 | -4.4 | -5.2 | -4.2
2014-11-18 15:00 |  | 9 | 1000 | -2.6 | -4.1 | -2.6714
2014-11-18 16:00 |  | 7.7 | 1001 | -5 | -2.5 | -1.8857
2014-11-18 17:00 |  | 7.1 | 1001 | -0.3 | -3.9 | -3.2429
2014-11-18 18:00 |  | 8.1 | 1002 | -1.9 | -2.2 | -2.6571
2014-11-18 19:00 |  | 8 | 1002 | -5 | -2.9 | -3.0714
2014-11-18 20:00 |  | 8.4 | 1003 | -2.5 | -2.6 | -2.9429
2014-11-18 21:00 |  | 9.2 | 1002 | -4 | -3.2 | -2.2857
2014-11-18 22:00 |  | 9 | 1003 | -3.6 | -3.7 | -1.9571
2014-11-18 23:00 |  | 8.9 | 1003 | -1.8 | -3.7 | -2.1571
2014-11-19 |  | 9.1 | 1003 | -3.3 | -1.7 | -3.0167
2014-11-19 01:00 |  | 9.1 | 1002 | -4.1 | -2.8 | -2.95
2014-11-19 02:00 |  | 9.1 | 1002 | -4.2 | -2.9 | -2.95
2014-11-19 03:00 |  | 9 | 1003 | -2.5 | -2.5 | -1.5
2014-11-19 04:00 |  | 8.8 | 1003 | -2.9 | -2 | -1.6167
2014-11-19 05:00 |  | 8.4 | 1004 | -1.4 | -3 | -2
2014-11-19 06:00 |  | 6.7 | 1005 | -2 | -1.3 | -1.3833
2014-11-19 07:00 |  | 8.4 | 1005 | -1.8 | -1.6 | -1.5167
2014-11-19 08:00 |  | 8.9 | 1005 | -2.2 | -1.2 | -2.5167
2014-11-19 09:00 |  | 10.2 | 1006 | -2.3 | -2 | -0.78333
2014-11-19 10:00 |  | 13.3 | 1006 | -2.6 | -2.7 | -3.15
2014-11-19 11:00 |  | 14.3 | 1006 | -4.2 | -2.6 | -2.7333
2014-11-19 12:00 |  | 10.4 | 1006 | -4.4 | -2 | -3.2
2014-11-19 13:00 |  | 10.8 | 1006 | -2.3 | -4.2 | -3
2014-11-19 14:00 |  | 10.1 | 1007 | -5.5 | -4.8 | -3.3167
2014-11-19 15:00 |  | 8.7 | 1007 | -1.5 | -3.8 | -1.4167
2014-11-19 16:00 |  | 8.9 | 1008 | -3.9 | -3.6 | -3.0833
2014-11-19 17:00 |  | 8.4 | 1008 | -3.7 | -3.6 | -2.55
2014-11-19 18:00 |  | 8.4 | 1009 | -4 | -3.6 | -2.6167
2014-11-19 19:00 |  | 7.9 | 1009 | -2.2 | -3.1 | -4.2667
2014-11-19 20:00 |  | 7.7 | 1009 | -4.5 | -2.3 | -3.4167
2014-11-19 21:00 |  | 7.8 | 1010 | -3.2 | -2.7 | -3.2
2014-11-19 22:00 |  | 7.7 | 1010 | -2.9 | -1.9 | -3.5167
2014-11-19 23:00 |  | 7.6 | 1010 | -2.2 | -2.1 | -3.9
2014-11-20 |  | 8.2 | 1010 | -4 | -4.4 | -3.4833
2014-11-20 01:00 |  | 7.8 | 1011 | -4.8 | -4.8 | -4.5333
2014-11-20 02:00 |  | 7.5 | 1011 | -5.3 | -4.8 | -4.7333
2014-11-20 03:00 |  | 7.3 | 1010 | -4.7 | -5.6 | -5.6
2014-11-20 04:00 |  | 7 | 1011 | -6.3 | -7 | -4.4167
2014-11-20 05:00 |  | 6.9 | 1011 | -5.4 | -7.4 | -5.3833
2014-11-20 06:00 |  | 6.2 | 1011 | -5.5 | -6.4 | -5.65
2014-11-20 07:00 |  | 6.2 | 1012 | -7.6 | -7.3 | -5.4333
2014-11-20 08:00 |  | 7.2 | 1012 | -6.2 | -6.5 | -5.6167
2014-11-20 09:00 |  | 8.5 | 1012 | -4.9 | -7.4 | -6.1
2014-11-20 10:00 |  | 10.6 | 1012 | -5.6 | -8.6 | -6.9333
2014-11-20 11:00 |  | 12.7 | 1012 | -4.8 | -9.2 | -9.1667
2014-11-20 12:00 |  | 20.6 | 1012 | -5.8 | -7.6 | -9.0833
2014-11-20 13:00 |  | 14.5 | 1010.4101 | -7.9 | -8.5 | -8.5667
2014-11-20 14:00 |  | 8.8 | 1011 | -8.6 | -8.6 | -9.1667
2014-11-20 15:00 |  | 6.2 | 1011 | -5.7 | -7.1 | -6.9833
2014-11-20 16:00 |  | 6.1 | 1011 | -4 | -5.3 | -7.8
2014-11-20 17:00 |  | 5.3 | 1012 | -4.7 | -7.3 | -7.45
2014-11-20 18:00 |  | 4.1 | 1011 | -8.6 | -6.7 | -7.4833
2014-11-20 19:00 |  | 4.9 | 1011 | -7 | -7.4 | -8.6333
2014-11-20 20:00 |  | 5.1 | 1011 | -5.8 | -4.4 | -7.1667
2014-11-20 21:00 |  | 5.2 | 1011 | -5.6 | -5.6 | -7.7333
2014-11-20 22:00 |  | 5.2 | 1011 | -9 | -5.5 | -8.1333
2014-11-20 23:00 |  | 4.7 | 1010 | -6.2 | -5.1 | -7.8833
2014-11-21 |  | 4.4 | 1010 | -6.3 | -5.6 | -7.4
2014-11-21 01:00 |  | 2.7 | 1009 | -7 | -7 | -7.9167
2014-11-21 02:00 |  | 3.6 | 1009 | -9.2 | -9.9 | -7.9833
2014-11-21 03:00 |  | 4.7 | 1008 | -11.9 | -12.3 | -8.35
2014-11-21 04:00 |  | 5.2 | 1008 | -9.8 | -12 | -7.3833
2014-11-21 05:00 |  | 3.9 | 1007 | -12.3 | -11.7 | -8.65
2014-11-21 06:00 |  | 2.7 | 1007 | -11 | -12.2 | -8.8333
2014-11-21 07:00 |  | 4.3 | 1008 | -12.1 | -11.8 | -8.1667
2014-11-21 08:00 |  | 5.3 | 1007 | -11.2 | -14.5 | -10.0333
2014-11-21 09:00 |  | 6.6 | 1006 | -11.7 | -12.6 | -9.7
2014-11-21 10:00 |  | 8.2 | 1006 | -12.2 | -11.7 | -10.1167
2014-11-21 11:00 |  | 8.7 | 1005 | -13.2 | -12.3 | -9.9833
2014-11-21 12:00 |  | 8.6 | 1004 | -10.6 | -11.8 | -9.7667
2014-11-21 13:00 |  | 8.4 | 1003 | -11.3 | -11.4 | -9.6333
2014-11-21 14:00 |  | 8.1 | 1002 | -7.9 | -10.4 | -8.9
2014-11-21 15:00 |  | 7.4 | 1002 | -6 | -9.7 | -7.1
2014-11-21 16:00 |  | 7.9 | 1002 | -8.3 | -6.4 | -6.3667
2014-11-21 17:00 |  | 7.9 | 1001 | -9.4 | -8.3 | -6.55
2014-11-21 18:00 |  | 6.8 | 1000 | -7.5 | -7.1 | -5.8
2014-11-21 19:00 |  | 6.9 | 1000 | -7.2 | -2.8 | -5.6667
2014-11-21 20:00 |  | 6.3 | 1000 | -4.6 | -2.7 | -4.9667
2014-11-21 21:00 |  | 6.3 | 999 | -6.7 | -7.7 | -5.6833
2014-11-21 22:00 |  | 6.6 | 998 | -8.5 | -8.6 | -5.9
2014-11-21 23:00 |  | 7 | 997 | -8 | -6.7 | -7.1667
2014-11-22 |  | 6.6 | 997 | -6.3 | -7.1 | -5.2167
2014-11-22 01:00 |  | 6.9 | 996 | -10 | -12.8 | -6.9
2014-11-22 02:00 |  | 8.1 | 996 | -9.5 | -9.6 | -7.5167
2014-11-22 03:00 |  | 8.1 | 995 | -9.7 | -9.4 | -7.35
2014-11-22 04:00 |  | 7.6 | 995 | -9.2 | -10.7 | -7.6667
2014-11-22 05:00 |  | 7.8 | 995 | -7 | -7.6 | -7.8833
2014-11-22 06:00 |  | 8 | 995 | -8.3 | -6 | -6.3333
2014-11-22 07:00 |  | 8.3 | 995 | -9.2 | -7.3 | -4.65
2014-11-22 08:00 |  | 9 | 995 | -8.1 | -5.3 | -4.5167
2014-11-22 09:00 |  | 9.7 | 996 | -9.1 | -7.5 | -4.9833
2014-11-22 10:00 |  | 11.6 | 996 | -8.2 | -9.5 | -4.85
2014-11-22 11:00 |  | 16.3 | 996 | -10.3 | -7.5 | -6.0833
2014-11-22 12:00 |  | 13.2 | 996 | -7.7 | -6.3 | -5.5167
2014-11-22 13:00 |  | 13.1 | 996 | -8.7 | -6.3 | -4.65
2014-11-22 14:00 |  | 11.3 | 997 | -7.7 | -6.3 | -5.15
2014-11-22 15:00 |  | 9.4 | 997 | -7.3 | -5.5 | -5.65
2014-11-22 16:00 |  | 7.8 | 998 | -10.4 | -6.6 | -4.6333
2014-11-22 17:00 |  | 7.5 | 998 | -7.6 | -7.4 | -4.6
2014-11-22 18:00 |  | 6.8 | 999 | -4.3 | -5.4 | -4.7667
2014-11-22 19:00 |  | 6.2 | 999 | -5.5 | -4.5 | -4.2
2014-11-22 20:00 |  | 6.2 | 1000 | -5.8 | -5.3 | -2.85
2014-11-22 21:00 |  | 6.9 | 1000 | -5.1 | -3 | -4.5333
2014-11-22 22:00 |  | 7.6 | 1000 | -6.8 | -6.2 | -4.9167
2014-11-22 23:00 |  | 7.7 | 1001 | -7.2 | -6.4 | -4.6
2014-11-23 |  | 7.6 | 1001 | -4.6 | -4.5 | -4.2167
2014-11-23 01:00 |  | 7.3 | 1001 | -4.4 | -3.6 | -3.9667
2014-11-23 02:00 |  | 7.3 | 1001 | -4 | -5.6 | -4.1167
2014-11-23 03:00 |  | 7 | 1001 | -4.5 | -2.5 | -3.5333
2014-11-23 04:00 |  | 6.9 | 1001 | -3.1 | -5.1 | -2.8333
2014-11-23 05:00 |  | 6.4 | 1002 | -3.9 | -4.3 | -2.7667
2014-11-23 06:00 |  | 6 | 1002 | -2.1 | -2.7 | -3.7833
2014-11-23 07:00 |  | 6 | 1002 | -3.4 | -2.5 | -1.65
2014-11-23 08:00 |  | 6 | 1002 | -3.1 | -1.3 | -2.4167
2014-11-23 09:00 |  | 6.4 | 1002 | -2.8 | -2.3 | -0.76667
2014-11-23 10:00 |  | 6.7 | 1003 | -2.3 | -1.1 | -1.8
2014-11-23 11:00 |  | 6.7 | 1002 | -5.3 | -5.7 | -2.9
2014-11-23 12:00 |  | 8.1 | 1002 | -3.9 | -1.9 | -2.9167
2014-11-23 13:00 |  | 14.1 | 1002 | -2.9 | -4.3 | -2.7
2014-11-23 14:00 |  | 8.2 | 1002 | 1 | 0.3 | -1.8833
2014-11-23 15:00 |  | 4.7 | 1003 | -2.6 | -1.4 | -2.1833
2014-11-23 16:00 |  | 3 | 1003 | -2.3 | -2.4 | -1.7167
2014-11-23 17:00 |  | 1.9 | 1004 | -2.3 | 0.8 | -2.1167
2014-11-23 18:00 |  | 2.5 | 1004 | -5.5 | -3.7 | -2.4167
2014-11-23 19:00 |  | 2.4 | 1004 | -3.2 | -3.7 | -1.8167
2014-11-23 20:00 |  | 2.4 | 1005 | -2.4 | -2.3 | -1.1333
2014-11-23 21:00 |  | 2.4 | 1006 | -3.6 | -3.4 | -1.5
2014-11-23 22:00 |  | 2.4 | 1006 | -4 | -4.6 | -1.3167
2014-11-23 23:00 |  | 2.4 | 1006 | -0.3 | -1.6 | -0.81667
2014-11-24 |  | 1.8 | 1006 | -2 | -1.5 | -1.15
2014-11-24 01:00 |  | 1.8 | 1007 | -4.5 | -1.4 | -1.4
2014-11-24 02:00 |  | 2.2 | 1007 | -2.6 | -2.2 | -0.81667
2014-11-24 03:00 |  | 2.7 | 1007 | -0.4 | -1.8 | -0.75
2014-11-24 04:00 |  | 3.4 | 1008 | -0.4 | 0 | -0.9
2014-11-24 05:00 |  | 3 | 1009 | -3.2 | -3.6 | -0.38333
2014-11-24 06:00 |  | 1.9 | 1009 | -2.5 | -3.7 | -0.78333
2014-11-24 07:00 |  | 2.4 | 1009 | -5 | -4.6 | -0.8
2014-11-24 08:00 |  | 4.8 | 1010 | -2.1 | -0.9 | -0.31667
2014-11-24 09:00 |  | 7.6 | 1011 | -2.5 | -3.3 | -0.48333
2014-11-24 10:00 |  | 7.1 | 1011 | -4.3 | -4.1 | -1.25
2014-11-24 11:00 |  | 8.2 | 1011 | -3.3 | 0.1 | -2.0833
2014-11-24 12:00 |  | 7.9 | 1011 | -3.8 | -1.8 | -1.75
2014-11-24 13:00 |  | 8.8 | 1011 | -2.8 | -3.5 | -2
2014-11-24 14:00 |  | 7.4 | 1012 | -3.9 | -3.1 | -3.3833
2014-11-24 15:00 |  | 5.3 | 1011 | -3.5 | -3.5 | -2.9833
2014-11-24 16:00 |  | 4.5 | 1012 | -5.1 | -2.6 | -3.3833
2014-11-24 17:00 |  | 4.5 | 1012 | -2.6 | -4.3 | -2.4
2014-11-24 18:00 |  | 4.2 | 1012 | -4 | -3.9 | -3.6667
2014-11-24 19:00 |  | 2.6 | 1012 | -1.9 | -5.4 | -2.35
2014-11-24 20:00 |  | 2.6 | 1012 | -4 | -2.4 | -2.8833
2014-11-24 21:00 |  | 2.7 | 1012 | -6.1 | -5.3 | -3.65
2014-11-24 22:00 |  | 2.6 | 1013.5174 | -3.9 | -4.7 | -3.05
2014-11-24 23:00 |  | 3.8 | 1012.5869 | -5.6 | -3.4 | -3.3167
2014-11-25 |  | 2.9 | 1011.333 | -3.1 | -4.5 | -3.4333
2014-11-25 01:00 |  | 2.6 | 32967.236 | -6.4 | -4.3 | -3.55
2014-11-25 02:00 |  | 2.9 | 1011 | -6.2 | -5.9 | -3.1167
2014-11-25 03:00 |  | 1.9 | 1011 | -5.4 | -5.1 | -3.7667
2014-11-25 04:00 |  | 0.4 | 1011 | -4.4 | -3.1 | -3.7333
2014-11-25 05:00 |  | 0.6 | 1011 | -6.2 | -2.5 | -3.7333
2014-11-25 06:00 |  | 0.6 | 1011 | -6.7 | -4.1 | -3.5333
2014-11-25 07:00 |  | 0.2 | 1011 | -3.4 | -2.3 | -4.3667
2014-11-25 08:00 |  | 2.1 | 1009.9586 | -3.7 | -3.9 | -4.1667
2014-11-25 09:00 |  | 3.3 | 1009.9658 | -5.3 | -2.4 | -4.6
2014-11-25 10:00 |  | 5.2 | 1009.7656 | -5.1 | -2.8 | -5.7167
2014-11-25 11:00 |  | 6.7 | 1010 | -6.1 | -5 | -6.9167
2014-11-25 12:00 |  | 8.8 | 1010 | -5.5 | -8.3 | -6.0333
2014-11-25 13:00 |  | 7.3 | 1009 | -7.7 | -5.6 | -6.05
2014-11-25 14:00 |  | 4.9 | 1009 | -5.2 | -5 | -6.2
2014-11-25 15:00 |  | 2.4 | 1008 | -6.8 | -4.2 | -5.7333
2014-11-25 16:00 |  | 1.9 | 1008 | -5.8 | -9 | -6.7667
2014-11-25 17:00 |  | 1.6 | 1008 | -6.1 | -8.3 | -7.1167
2014-11-25 18:00 |  | 2 | 1008 | -7 | -4.5 | -6.2167
2014-11-25 19:00 |  | 1.7 | 1007 | -8 | -7.6 | -6.4167
2014-11-25 20:00 |  | 1.8 | 1007 | -9.5 | -6.3 | -6.7667
2014-11-25 21:00 |  | 1.9 | 1007 | -6.8 | -5.9 | -6.3167
2014-11-25 22:00 |  | 2.4 | 1006 | -9.2 | -10.9 | -7.1833
2014-11-25 23:00 |  | 2.6 | 1005 | -8.6 | -6.6 | -6.55
2014-11-26 |  | 2.7 | 1004 | -8.1 | -10.6 | -6.7
2014-11-26 01:00 |  | 3 | 1003 | -5.8 | -4.9 | -5.8
2014-11-26 02:00 |  | 2.8 | 1003 | -7.5 | -5.4 | -6.4667
2014-11-26 03:00 |  | 3.2 | 1002 | -6 | -4.9 | -4.9167
2014-11-26 04:00 |  | 4.4 | 1002 | -7 | -6.2 | -4.7667
2014-11-26 05:00 |  | 4.7 | 1001 | -5.5 | -4.3 | -6.35
2014-11-26 06:00 |  | 4.7 | 1001 | -5.2 | -5.5 | -5.4833
2014-11-26 07:00 |  | 5.2 | 1001 | -4.8 | -4.6 | -4.3833
2014-11-26 08:00 |  | 5.6 | 1001 | -3.6 | -2.7 | -5.3667
2014-11-26 09:00 |  | 6.7 | 1000 | -3 | -5.5 | -5.7167
2014-11-26 10:00 |  | 6.3 | 1000 | -8.1 | -6.5 | -6.2333
2014-11-26 11:00 |  | 6.6 | 999 | -6.5 | -5.9 | -4.7667
2014-11-26 12:00 |  | 6.8 | 998 | -5.7 | -7.2 | -5.1333
2014-11-26 13:00 |  | 6.9 | 998 | -6 | -4.4 | -5.2333
2014-11-26 14:00 |  | 6.8 | 997 | -6.8 | -5.7 | -4.4667
2014-11-26 15:00 |  | 5.9 | 997 | -5.1 | -6.9 | -5.95
2014-11-26 16:00 |  | 5.5 | 996 | -6.4 | -7.4 | -4.6333
2014-11-26 17:00 |  | 5.6 | 996 | -4.9 | -4.7 | -4.6167
2014-11-26 18:00 |  | 5.6 | 996 | -5.9 | -3.7 | -4.8
2014-11-26 19:00 |  | 5.9 | 995 | -7.7 | -6 | -5.65
2014-11-26 20:00 |  | 5.9 | 995 | -7.1 | -4.5 | -5.4833
2014-11-26 21:00 |  | 6 | 994 | -7.4 | -6.3 | -5.35
2014-11-26 22:00 |  | 6.2 | 994 | -6.5 | -6.8 | -6.3167
2014-11-26 23:00 |  | 5.9 | 993 | -8 | -6.2 | -7
2014-11-27 |  | 5.9 | 992 | -7.2 | -7 | -7.7167
2014-11-27 01:00 |  | 6.1 | 991 | -6.3 | -6.2 | -6.6167
2014-11-27 02:00 |  | 6.2 | 991 | -7.3 | -9.1 | -8.1333
2014-11-27 03:00 |  | 6.4 | 990 | -9.3 | -7.2 | -7.3667
2014-11-27 04:00 |  | 6.7 | 990 | -10.9 | -9 | -7.85
2014-11-27 05:00 |  | 7.3 | 989 | -7.1 | -7.4 | -6.25
2014-11-27 06:00 |  | 6.5 | 989 | -8.1 | -8 | -6.6333
2014-11-27 07:00 |  | 6.3 | 989 | -7.7 | -5.4 | -5.5
2014-11-27 08:00 |  | 6.6 | 989 | -7.3 | -7.2 | -5.5667
2014-11-27 09:00 |  | 7.2 | 989 | -6.8 | -5.8 | -6.1
2014-11-27 10:00 |  | 8.6 | 988 | -6.7 | -5.2 | -4.75
2014-11-27 11:00 |  | 9.1 | 988 | -6.7 | -5.2 | -5.2167
2014-11-27 12:00 |  | 8.4 | 987 | -7.8 | -5.2 | -4.7167
2014-11-27 13:00 |  | 8.5 | 987 | -7 | -4.3 | -5.8
2014-11-27 14:00 |  | 8.5 | 987 | -4.3 | -2.7 | -4.7167
2014-11-27 15:00 |  | 8.5 | 987 | -1.3 | -5.8 | -3.8833
2014-11-27 16:00 |  | 8.7 | 987 | -2 | -4.4 | -4.3167
2014-11-27 17:00 |  | 8.8 | 988 | -8.7 | -2.5 | -3.6833
2014-11-27 18:00 |  | 8.9 | 988 | -5.2 | -4.2 | -4.0333
2014-11-27 19:00 |  | 8.6 | 989 | -2.8 | -1.7 | -4.0833
2014-11-27 20:00 |  | 7.8 | 989 | -4.8 | -2 | -4.2333
2014-11-27 21:00 |  | 7.8 | 990 | -5.3 | -2.5 | -4.25
2014-11-27 22:00 |  | 6.2 | 990 | -4.4 | -3.5 | -3.55
2014-11-27 23:00 |  | 5.3 | 990 | -3.7 | -2.8 | -3.6167
2014-11-28 |  | 5.6 | 990 | -4.2 | -2.7 | -2.9333
2014-11-28 01:00 |  | 5.4 | 990 | -4.2 | -4.7 | -2.6167
2014-11-28 02:00 |  | 5.9 | 990 | -4.5 | -5 | -3.0667
2014-11-28 03:00 |  | 6 | 39561.3087 | -4.8 | -1 | -3.4833
2014-11-28 04:00 |  | 7.1 | 38152.6488 | -6.5 | -4.4 | -2.8667
2014-11-28 05:00 |  | 8.4 | 991 | -6.6 | -4.5 | -3.1333
2014-11-28 06:00 |  | 8.8 | 991 | -8 | -5.8 | -3.9167
2014-11-28 07:00 |  | 9.3 | 992 | -6.3 | -4.5 | -3.55
2014-11-28 08:00 |  | 9.4 | 992 | -6.5 | -3.2 | -3.8167
2014-11-28 09:00 |  | 9.4 | 992 | -2.3 | -4.1 | -3.5333
2014-11-28 10:00 |  | 9.3 | 992 | -4.5 | -4.4 | -4.2333
2014-11-28 11:00 |  | 9.7 | 992 | -5.8 | -4.7 | -3.8333
2014-11-28 12:00 |  | 9.5 | 992 | -4.7 | -4 | -3.5333
2014-11-28 13:00 |  | 9.8 | 993 | -5.8 | -3.9 | -4.0167
2014-11-28 14:00 |  | 9.8 | 993 | -5.2 | -2.9 | -3.5667
2014-11-28 15:00 |  | 9.6 | 994 | -3.8 | -3.7 | -3.4333
2014-11-28 16:00 |  | 9.3 | 994 | -5.8 | -6 | -4.0667
2014-11-28 17:00 |  | 8.9 | 995 | -4.8 | -4.8 | -4.4667
2014-11-28 18:00 |  | 8.3 | 995 | -6.3 | -5.1 | -4.5333
2014-11-28 19:00 |  | 8.4 | 996 | -8 | -4.2 | -4.3167
2014-11-28 20:00 |  | 8.3 | 996 | -7.2 | -3 | -4.8333
2014-11-28 21:00 |  | 8.3 | 996 | -7.3 | -4.4 | -4.8833
2014-11-28 22:00 |  | 8.5 | 996 | -8.3 | -5.4 | -5.85
2014-11-28 23:00 |  | 8.6 | 996 | -8.1 | -6.8 | -6.2667
2014-11-29 |  | 8.6 | 996 | -7.8 | -7.9 | -4.9
2014-11-29 01:00 |  | 8.4 | 994.0488 | -5.6 | -6.9 | -3.6167
2014-11-29 02:00 |  | 8.3 | 994.1931 | -6 | -7.1 | -6.3833
2014-11-29 03:00 |  | 8.3 | 997 | -8.5 | -10.4 | -4.9833
2014-11-29 04:00 |  | 8.2 | 997 | -1.2 | -4.3 | -6.9833
2014-11-29 05:00 |  | 8.3 | 997 | -5.4 | -5.1 | -5.0833
2014-11-29 06:00 |  | 8.1 | 997 | -6.2 | -6.7 | -6.75
2014-11-29 07:00 |  | 8.1 | 998 | -5.1 | -3.4 | -6.2167
2014-11-29 08:00 |  | 8.1 | 997 | -11.8 | -7.7 | -6.2333
2014-11-29 09:00 |  | 8.5 | 998 | -11.4 | -7.2 | -5.8333
2014-11-29 10:00 |  | 9 | 997 | -8.1 | -5.8 | -6.0167
2014-11-29 11:00 |  | 10.1 | 997 | -6.3 | -9.9 | -7.6333
2014-11-29 12:00 |  | 10.5 | 997 | -6 | -7.3 | -6.3
2014-11-29 13:00 |  | 10.1 | 997 | -9.4 | -8.9 | -5.8
2014-11-29 14:00 |  | 9.5 | 997 | -6.8 | -10.6 | -5.7667
2014-11-29 15:00 |  | 8.5 | 997 | -6 | -7.5 | -6.5
2014-11-29 16:00 |  | 8.7 | 998 | -8.2 | -3.3 | -5.7
2014-11-29 17:00 |  | 8.7 | 997 | -9.5 | -5.5 | -5.8667
2014-11-29 18:00 |  | 8.8 | 998 | -7.6 | -4.2 | -5.8667
2014-11-29 19:00 |  | 8.7 | 997 | -10 | -8 | -5.5833
2014-11-29 20:00 |  | 8.2 | 998 | -6.9 | -4.7 | -5.7333
2014-11-29 21:00 |  | 8.5 | 997 | -7.3 | -6.1 | -6.2833
2014-11-29 22:00 |  | 8.6 | 997 | -7.9 | -6.9 | -6.75
2014-11-29 23:00 |  | 8.9 | 997 | -8 | -6.4 | -6.0667
2014-11-30 |  | 9 | 997 | -6 | -5.9 | -5.8833
2014-11-30 01:00 |  | 8.2 | 997 | -7.2 | -7.8 | -6.0333
2014-11-30 02:00 |  | 8.2 | 997 | -10.4 | -6.9 | -6.0167
2014-11-30 03:00 |  | 7.9 | 31569.1757 | -5.2 | -5.7 | -4.2
2014-11-30 04:00 |  | 7.3 | 998 | -6.5 | -4.9 | -5.55
2014-11-30 05:00 |  | 7.2 | 998 | -6.8 | -5.5 | -5.1667
2014-11-30 06:00 |  | 6.2 | 998 | -8.2 | -6.9 | -5.45
2014-11-30 07:00 |  | 6 | 999 | -5.3 | -5.8 | -4.0333
2014-11-30 08:00 |  | 6.8 | 999 | -4.6 | -4.1 | -4.0667
2014-11-30 09:00 |  | 7.2 | 999 | -3 | -4.2 | -2.95
2014-11-30 10:00 |  | 12.5 | 999 | -3.2 | -2.2 | -2.6333
2014-11-30 11:00 |  | 12.3 | 1000 | -4.4 | -0.6 | -3.6167
2014-11-30 12:00 |  | 13.2 | 1000 | -3.6 | -3.2 | -3
2014-11-30 13:00 |  | 11.1 | 1000 | -4.2 | -3.4 | -2.2833
2014-11-30 14:00 |  | 9.8 | 1001 | -4.8 | -4.3 | -1.8667
2014-11-30 15:00 |  | 9.4 | 1001 | -3.9 | -4.8 | -2.7
2014-11-30 16:00 |  | 9.2 | 1001 | -4.2 | -3.7 | -2.3
2014-11-30 17:00 |  | 8.9 | 1002 | -6 | -3.5 | -2.95
2014-11-30 18:00 |  | 8.3 | 1002 | -6.7 | -4.5 | -2.3667
2014-11-30 19:00 |  | 8.2 | 1003 | -6.7 | -4.2 | -2.1667
2014-11-30 20:00 |  | 8.1 | 1003 | -5.4 | -3.4 | -3.3833
2014-11-30 21:00 |  | 8.8 | 1002 | -8.7 | -4.3 | -3.75
2014-11-30 22:00 |  | 8.5 | 1002 | -5.1 | -5.9 | -4.7167
2014-11-30 23:00 |  | 8.2 | 1002 | -6.5 | -6.3 | -4.7167
2014-12-01 |  | 8 | 1002 | -7.8 | -6.6 | -4.3667
2014-12-01 01:00 |  | 7.7 | 1002 | -6.9 | -4.6 | -4.5
2014-12-01 02:00 |  | 7.6 | 1002 | -7.6 | -5.4 | -5.1667
2014-12-01 03:00 |  | 7.5 | 31733.3687 | -5.7 | -4 | -5.3833
2014-12-01 04:00 |  | 7.4 | 30825.3136 | -4.5 | -7.5 | -6.1667
2014-12-01 05:00 |  | 7.3 | 1001 | -6.9 | -4.8 | -4.85
2014-12-01 06:00 |  | 7.4 | 1002 | -5.6 | -5.7 | -5.2
2014-12-01 07:00 |  | 7.1 | 1002 | -4.7 | -3.9 | -4.8667
2014-12-01 08:00 |  | 7.2 | 1002 | -4.4 | -5.8 | -5.6833
2014-12-01 09:00 |  | 7.3 | 1002 | -8.8 | -5.6 | -5.95
2014-12-01 10:00 |  | 7.4 | 1001 | -5.4 | -7.4 | -5.35
2014-12-01 11:00 |  | 7.5 | 1001 | -6.3 | -6.7 | -5.45
2014-12-01 12:00 |  | 7.5 | 1000 | -7.5 | -4.3 | -5.4
2014-12-01 13:00 |  | 7.4 | 1000 | -3.8 | -6 | -6.4333
2014-12-01 14:00 |  | 7 | 1000 | -6.4 | -5.5 | -5
2014-12-01 15:00 |  | 6.4 | 1000 | -5.8 | -5.3 | -4.9333
2014-12-01 16:00 |  | 6.4 | 1000 | -6.5 | -4.5 | -5.2
2014-12-01 17:00 |  | 6.4 | 1000 | -6.4 | -5.6 | -5.5167
2014-12-01 18:00 |  | 6.4 | 999.3194 | -6 | -4.1 | -5.4833
2014-12-01 19:00 |  | 6.3 | 999.9938 | -3.9 | -4.7 | -5.2667
2014-12-01 20:00 |  | 6.4 | 54221.3366 | -6.1 | -4.5 | -6.0833
2014-12-01 21:00 |  | 6.4 | 43171.8809 | -6.6 | -6.1 | -4.8333
2014-12-01 22:00 |  | 6.4 | 41520.426 | -4.8 | -5.4 | -5.5333
2014-12-01 23:00 |  | 6.3 | 999 | -5.5 | -6.2 | -4.7333
2014-12-02 |  | 6.1 | 999 | -6.8 | -7.3 | -4.3
2014-12-02 01:00 |  | 6 | 1000 | -7.8 | -6.7 | -3.9
2014-12-02 02:00 |  | 5.9 | 1000 | -6.8 | -7.3 | -3.5667
2014-12-02 03:00 |  | 5.3 | 1001 | -6.4 | -6.8 | -3.4833
2014-12-02 04:00 |  | 4.5 | 1002 | -6 | -5.6 | -2.8833
2014-12-02 05:00 |  | 3.9 | 1003 | -4.9 | -4.3 | -1.75
2014-12-02 06:00 |  | 4.3 | 1004 | -4 | -2.2 | -1.36
2014-12-02 07:00 |  | 4.1 | 1005 | -2.6 | -2 | -1.6
2014-12-02 08:00 |  | 4 | 1006 | -2.5 | -1.7 | -0.95
2014-12-02 09:00 |  | 6.2 | 1007 | -1.5 | -2.8 | -1.1
2014-12-02 10:00 |  | 7.8 | 1007 | -2.7 | 1 | -1.7333
2014-12-02 11:00 |  | 9.8 | 1008 | -3.1 | -1.9 | -3.0833
2014-12-02 12:00 |  | 8.3 | 1009 | -1.9 | -1.2 | -1.76
2014-12-02 13:00 |  | 5.6 | 1009 | -3 | -2.4 | -2.4333
2014-12-02 14:00 |  | 4.4 | 1010 | -3.5 | -1.7 | -1.35
2014-12-02 15:00 |  | 3.3 | 1011 | -1.9 | -0.8 | -0.75
2014-12-02 16:00 |  | 2.4 | 1011 | -1.9 | 1 | -1.2
2014-12-02 17:00 |  | 2 | 1012 | -1.9 | -1.2 | -1.0833
2014-12-02 18:00 |  | 1.9 | 1012 | -2.1 | -3.5 | -1.3833
2014-12-02 19:00 |  | 1.3 | 1013 | -2.3 | -2.9 | -1.4714
2014-12-02 20:00 |  | -0.6 | 1013 | -4 | -2.4 | -2.5714
2014-12-02 21:00 |  | -1 | 1013 | -5 | -4.5 | -2.0429
2014-12-02 22:00 |  | -1.8 | 1013 | -4.2 | -0.1 | -1.8714
2014-12-02 23:00 |  | -1.4 | 1013 | -2.7 | -3.8 | -2.4286
2014-12-03 |  | -1.7 | 1013 | -4 | -2.1 | -2.1429
2014-12-03 01:00 |  | -1.4 | 1013.3664 | -3.9 | -1.5 | -1.3
2014-12-03 02:00 |  | -2.1 | 1014.362 | -4.3 | -2.8 | -2
2014-12-03 03:00 |  | -1.9 | 47659.1511 | -3.7 | -1.5 | -1.6
2014-12-03 04:00 |  | -2.1 | 52322.4036 | -3.2 | -3.1 | -2.1
2014-12-03 05:00 |  | -2.1 | 1013.8663 | -4 | -0.9 | -1.0571
2014-12-03 06:00 |  | -2.5 | 1014.1416 | -3.4 | -0.8 | -1.8286
2014-12-03 07:00 |  | -3.2 | 1014 | -2.3 | -1 | -1.6571
2014-12-03 08:00 |  | -0.3 | 1014 | -2.7 | -0.2 | -0.91429
2014-12-03 09:00 |  | 6.6 | 1014 | -3.4 | -0.1 | -1.8857
2014-12-03 10:00 |  | 10.6 | 1013 | -4.6 | -2.4 | -2.5167
2014-12-03 11:00 |  | 12.7 | 1013 | -3.1 | -1.7 | -3.0667
2014-12-03 12:00 |  | 8.5 | 1012 | -5.2 | -3.7 | -3.3714
2014-12-03 13:00 |  | 14.6 | 1012 | -4.5 | -3.8 | -2.7
2014-12-03 14:00 |  | 4.8 | 1012 | -4.3 | -2.6 | -3.2857
2014-12-03 15:00 |  | 1.8 | 1011 | -4.6 | -4.8 | -3.4
2014-12-03 16:00 |  | 0.7 | 1011 | -4.5 | -3.6 | -3.4167
2014-12-03 17:00 |  | -0.8 | 1011 | -3.7 | -4.4 | -3.1857
2014-12-03 18:00 |  | -1 | 1011 | -6.4 | -3.5 | -2.7143
2014-12-03 19:00 |  | -1 | 1011 | -4.8 | -4.5 | -3.8
2014-12-03 20:00 |  | -1.9 | 1010 | -6 | -5.5 | -5.0429
2014-12-03 21:00 |  | -2.8 | 1010 | -4.8 | -4.6 | -4.1429
2014-12-03 22:00 |  | -2.3 | 1009 | -6.3 | -3.1 | -4
2014-12-03 23:00 |  | -2.1 | 1009 | -3.7 | -5.4 | -4.6
2014-12-04 |  | -1 | 1008 | -5.2 | -5.3 | -3.2286
2014-12-04 01:00 |  | -0.4 | 1007 | -4.1 | -5.9 | -4.1143
2014-12-04 02:00 |  | -0.2 | 1007 | -5 | -4.8 | -4.2429
2014-12-04 03:00 |  | -0.1 | 1006 | -4.4 | -4.3 | -4.1714
2014-12-04 04:00 |  | 0.1 | 1006 | -6.3 | -4.8 | -3.6143
2014-12-04 05:00 |  | 0.5 | 1005 | -5.4 | -3 | -3.4714
2014-12-04 06:00 |  | 0.8 | 1005 | -5.2 | -4.1 | -2.6714
2014-12-04 07:00 |  | 1 | 1005 | -4.9 | -4.7 | -2.9857
2014-12-04 08:00 |  | 1.1 | 1004 | -6.7 | -3.6 | -2.8
2014-12-04 09:00 |  | 2.3 | 1004 | -5.5 | -5.4 | -3.4143
2014-12-04 10:00 |  | 3.5 | 1003 | -5.3 | -6.9 | -3.0429
2014-12-04 11:00 |  | 3.1 | 1003 | -4.9 | -6.3 | -3.7857
2014-12-04 12:00 |  | 3.7 | 1002 | -7.7 | -6.8 | -3.7143
2014-12-04 13:00 |  | 4 | 1002 | -3.3 | -6.7 | -3.8857
2014-12-04 14:00 |  | 3.6 | 1001 | -5.7 | -5.1 | -3.8571
2014-12-04 15:00 |  | 3.4 | 1001 | -5.3 | -4.7 | -3.5714
2014-12-04 16:00 |  | 3.2 | 1001 | -5.4 | -0.6 | -3.3286
2014-12-04 17:00 |  | 3.1 | 1001 | -5.4 | -4.1 | -2.5429
2014-12-04 18:00 |  | 3 | 1001 | -4.9 | -4.8 | -3.3286
2014-12-04 19:00 |  | 2.9 | 1001 | -4.4 | -4.1 | -3.8143
2014-12-04 20:00 |  | 2.8 | 1001.0357 | -5.2 | -5.3 | -3.4
2014-12-04 21:00 |  | 2.7 | 1001.7155 | -4.8 | -2.8 | -3.8857
2014-12-04 22:00 |  | 2.7 | 1002.0285 | -5 | -2.8 | -3.6286
2014-12-04 23:00 |  | 2.7 | 35959.3878 | -4.6 | -2.9 | -4.0429
2014-12-05 |  | 2.9 | 35947.7506 | -5 | -2.7 | -3.6429
2014-12-05 01:00 |  | 1.2 | 39964.1448 | -4.7 | -2.8 | -4.3571
2014-12-05 02:00 |  | 0.6 | 1003.1058 | -4.8 | -5.3 | -3.6571
2014-12-05 03:00 |  | 0.7 | 1002.7972 | -3.5 | -2.9 | -3.5857
2014-12-05 04:00 |  | 1.6 | 1002 | -2.9 | -3.2 | -3.3714
2014-12-05 05:00 |  | 2.2 | 1002 | -5.1 | -1.3 | -2.7143
2014-12-05 06:00 |  | 2.6 | 1002 | -4.2 | -1.4 | -2.9
2014-12-05 07:00 |  | 2.8 | 1002 | -4.6 | -1.3 | -2.4143
2014-12-05 08:00 |  | 3.3 | 1003 | -5.7 | -5.6 | -3.0714
2014-12-05 09:00 |  | 5.1 | 1003 | -3.3 | -6.1 | -2.9143
2014-12-05 10:00 |  | 9.1 | 1003 | -5.5 | -5.5 | -3.8
2014-12-05 11:00 |  | 13.3 | 1004 | -3.9 | -1.1 | -3
2014-12-05 12:00 |  | 8.3 | 1004 | -2 | -2 | -2.2143
2014-12-05 13:00 |  | 10.7 | 1004 | -3.1 | -1.9 | -2.3
2014-12-05 14:00 |  | 4.7 | 1004 | -1.6 | -2.2 | -1.7143
2014-12-05 15:00 |  | 2.5 | 1005 | -2.8 | -2.9 | -0.81429
2014-12-05 16:00 |  | 1.1 | 1005 | -3.4 | -2.7 | -0.42857
2014-12-05 17:00 |  | 0.9 | 1006 | -2.7 | -1.1 | -1.3143
2014-12-05 18:00 |  | 0.9 | 1007 | -3 | -1.1 | -1
2014-12-05 19:00 |  | 0 | 1008 | -4.6 | 0 | -0.97143
2014-12-05 20:00 |  | -0.3 | 1008 | -1.5 | -0.3 | -1.3429
2014-12-05 21:00 |  | -1.6 | 1009 | -2.6 | -1 | -1.2429
2014-12-05 22:00 |  | -2.7 | 1010 | -2.4 | -1.2 | -1.0286
2014-12-05 23:00 |  | -3.6 | 1010 | -2.4 | -1.7 | -0.58571
2014-12-06 |  | -3.5 | 1011 | -4.4 | -1.5 | -1.6857
2014-12-06 01:00 |  | -3.3 | 1011 | -1.4 | -2.4 | -1.1429
2014-12-06 02:00 |  | -3.3 | 1011 | -2.9 | -0.7 | -1.5857
2014-12-06 03:00 |  | -3.1 | 1012 | -4.6 | -1 | -2.2
2014-12-06 04:00 |  | -3 | 1012 | -1.1 | -2.1 | -1.7
2014-12-06 05:00 |  | -3.4 | 1012 | -2.8 | -0.3 | -1
2014-12-06 06:00 |  | -3 | 1013 | -2.8 | 0.6 | -0.95714
2014-12-06 07:00 |  | -2.7 | 1013 | -2.4 | 0.1 | -1.5286
2014-12-06 08:00 |  | -0.8 | 1013 | -3.1 | -3.2 | -1.4
2014-12-06 09:00 |  | 4.3 | 1012 | -3.5 | -2.7 | -1.4429
2014-12-06 10:00 |  | 7.4 | 1012 | -2 | -2.8 | -1.4714
2014-12-06 11:00 |  | 5.8 | 1011 | -1.7 | -0.2 | -2
2014-12-06 12:00 |  | 6 | 1011 | -3.2 | -3.6 | -2.9
2014-12-06 13:00 |  | 5.2 | 1010 | -6 | -2.9 | -2.6857
2014-12-06 14:00 |  | 5.4 | 1009 | -3.9 | -3 | -3.2857
2014-12-06 15:00 |  | 5.6 | 1009 | -4.9 | -3.3 | -3.4286
2014-12-06 16:00 |  | 5.8 | 1008 | -4.6 | -2.4 | -3.0714
2014-12-06 17:00 |  | 6.2 | 1007 | -4.2 | -3.2 | -3.3286
2014-12-06 18:00 |  | 6.1 | 1006 | -4.1 | -5.9 | -3.8429
2014-12-06 19:00 |  | 6.6 | 1005 | -3.4 | -4.2 | -3.1143
2014-12-06 20:00 |  | 7.4 | 1005 | -4.4 | -4.7 | -3.2429
2014-12-06 21:00 |  | 7.1 | 1003 | -5 | -3.4 | -4.4143
2014-12-06 22:00 |  | 7.3 | 1002 | -4.1 | -4.3 | -4.5143
2014-12-06 23:00 |  | 7.2 | 1001 | -4.9 | -4.3 | -3.5714
2014-12-07 |  | 7.7 | 1001 | -4.2 | -2.2 | -3.9714
2014-12-07 01:00 |  | 8.2 | 999 | -3.9 | -3.9 | -4.3429
2014-12-07 02:00 |  | 7.9 | 999 | -4.1 | -5.3 | -4.3571
2014-12-07 03:00 |  | 8.2 | 997 | -4.9 | -7.6 | -4.8857
2014-12-07 04:00 |  | 8.9 | 996 | -4.2 | -2.1 | -3.6714
2014-12-07 05:00 |  | 8 | 996 | -4.2 | -1.4 | -3.5286
2014-12-07 06:00 |  | 6.4 | 995 | -2.9 | -2.9 | -3.3286
2014-12-07 07:00 |  | 6 | 996 | -2.2 | -2.5 | -2.8143
2014-12-07 08:00 |  | 5.1 | 997 | -2.2 | 0.5 | -0.28571
2014-12-07 09:00 |  | 4.8 | 997 | -2.6 | -4 | -0.97143
2014-12-07 10:00 |  | 10.8 | 998 | -2.4 | -2.3 | -0.6
2014-12-07 11:00 |  | 7.7 | 997 | -4.1 | -1.4 | -0.61429
2014-12-07 12:00 |  | 6.5 | 998 | -1.8 | 0.2 | -0.62857
2014-12-07 13:00 |  | 8.5 | 998 | -3.2 | -2.3 | -1.2143
2014-12-07 14:00 |  | 4.1 | 998 | -1.2 | -0.8 | -1.1143
2014-12-07 15:00 |  | 2.5 | 998 | -2.6 | -0.8 | -0.77143
2014-12-07 16:00 |  | 2.3 | 999 | -2.9 | -1.3 | -0.85714
2014-12-07 17:00 |  | 2.2 | 999 | -1.5 | 0.1 | -0.87143
2014-12-07 18:00 |  | 2.1 | 999 | -5.2 | -2.6 | -0.4
2014-12-07 19:00 |  | 2 | 999 | -2.8 | -0.8 | -0.38571
2014-12-07 20:00 |  | 1.8 | 999 | -2.6 | -3.1 | -1.1143
2014-12-07 21:00 |  | 1.5 | 999 | -1.4 | -1.7 | -1.3
2014-12-07 22:00 |  | 1.3 | 1000.4485 | -3.2 | -3.5 | -0.74286
2014-12-07 23:00 |  | 0.6 | 35722.0204 | -3.7 | -1.6 | -0.61429
2014-12-08 |  | 0.8 | 35735.4939 | -3.7 | -2.5 | -0.67143
2014-12-08 01:00 |  | 1.3 | 30632.2739 | -1.1 | -0.6 | -2.1571
2014-12-08 02:00 |  | 0.6 | 998 | -3.3 | -3.1 | -0.8
2014-12-08 03:00 |  | 0.6 | 998 | -1.4 | -5.3 | -2.15
2014-12-08 04:00 |  | 0.6 | 998 | -0.5 | 0.1 | -1.2143
2014-12-08 05:00 |  | 0.7 | 998 | -1.8 | -1.8 | -0.85714
2014-12-08 06:00 |  | 1.4 | 999 | -2.2 | -0.7 | -0.64286
2014-12-08 07:00 |  | 1 | 999 | -1.7 | -3.6 | 0.057143
2014-12-08 08:00 |  | 1.1 | 1000 | 0.2 | 0.9 | -0.41429
2014-12-08 09:00 |  | 2.6 | 1000 | -2.7 | 2.9 | 0.64286
2014-12-08 10:00 |  | 3.6 | 1000 | -1.2 | -0.1 | 0.38571
2014-12-08 11:00 |  | 4.8 | 1001 | -1.1 | 0.2 | -0.24286
2014-12-08 12:00 |  | 7.4 | 1001 | -1.2 | -0.7 | -0.9
2014-12-08 13:00 |  | 10 | 1002 | 0.8 | 0.8 | 1.3857
2014-12-08 14:00 |  | 4.7 | 1003 | -1.5 | 1.5 | 0.25714
2014-12-08 15:00 |  | 2.8 | 1004 | -2.6 | -0.2 | 0.67143
2014-12-08 16:00 |  | 0.6 | 1005 | -1.3 | -0.2 | 0.67143
2014-12-08 17:00 |  | 0.2 | 1006 | 0.3 | 2.9 | 1.1571
2014-12-08 18:00 |  | -0.3 | 1007 | 0.5 | 2.4 | 0.44286
2014-12-08 19:00 |  | -0.6 | 1008 | -2 | 1 | -0.17143
2014-12-08 20:00 |  | -0.9 | 1009 | 0 | -0.4 | 0.23333
2014-12-08 21:00 |  | -1.8 | 1010 | -2.1 | -0.2 | -0.9
2014-12-08 22:00 |  | -3.1 | 1010 | -0.9 | -0.1 | -1.0667
2014-12-08 23:00 |  | -3.5 | 1011 | -2.5 | -2.7 | -0.95
2014-12-09 |  | -2.4 | 1012 | -2.5 | -1 | -0.43333
2014-12-09 01:00 |  | -2.3 | 1012 | -1.6 | -1.8 | -1.5333
2014-12-09 02:00 |  | -2.2 | 1011 | -4.1 | -4.6 | -2.9333
2014-12-09 03:00 |  | -3 | 1011 | -1.2 | 1.5 | -2.7833
2014-12-09 04:00 |  | -2.4 | 1011 | -5.4 | -3.2 | -3.55
2014-12-09 05:00 |  | -1 | 1010 | -3.5 | 0.3 | -1.9333
2014-12-09 06:00 |  | 0.1 | 1010 | -2.9 | -3.1 | -2.6833
2014-12-09 07:00 |  | 2 | 1009 | -5.2 | -4 | -3.5833
2014-12-09 08:00 |  | 3.5 | 1008 | -6.2 | -5.2 | -3.0667
2014-12-09 09:00 |  | 3.8 | 1008 | -5.2 | -6 | -4.1833
2014-12-09 10:00 |  | 4.4 | 1006 | -6.7 | -5.3 | -4.9333
2014-12-09 11:00 |  | 5.4 | 1004 | -4.6 | -7.3 | -3.6
2014-12-09 12:00 |  | 5.1 | 1002 | -2.6 | -0.6 | -4.82
2014-12-09 13:00 |  | 6 | 1000 | -4.8 | -6.6 | -2.85
2014-12-09 14:00 |  | 5.9 | 998 | -5.9 | -3.5 | -5.5
2014-12-09 15:00 |  | 7.1 | 996 | -6 | -4.1 | -3.1167
2014-12-09 16:00 |  | 7.3 | 995 | -4.8 | -6 | -2.7667
2014-12-09 17:00 |  | 7.6 | 993 | -6.2 | -4.4 | -3.2667
2014-12-09 18:00 |  | 8.6 | 991 | -5.6 | 0.4 | -3.5167
2014-12-09 19:00 |  | 10.7 | 990 | -6.9 | -7.9 | -1.5333
2014-12-09 20:00 |  | 10.9 | 990 | -2 | -5.1 | -3.6333
2014-12-09 21:00 |  | 9 | 990 | -5.3 | -0.9 | -2.9
2014-12-09 22:00 |  | 7.7 | 990 | -6.7 | -5.7 | -0.8
2014-12-09 23:00 |  | 6.7 | 991 | -1.4 | -1.8 | -1.9333
2014-12-10 |  | 5.2 | 992 | -1.6 | -1.3 | -1.3167
2014-12-10 01:00 |  | 3.2 | 991 | -2.6 | -1.3 | -0.38333
2014-12-10 02:00 |  | 2.5 | 991 | -4.5 | -4.4 | -0.65
2014-12-10 03:00 |  | 2.2 | 992 | -1.8 | -0.3 | -1.4333
2014-12-10 04:00 |  | 1.7 | 993 | -0.6 | 0.2 | -0.33333
2014-12-10 05:00 |  | 1.7 | 993 | -4.5 | -2.3 | -0.05
2014-12-10 06:00 |  | 2.5 | 994 | -3 | -1.7 | -1.3667
2014-12-10 07:00 |  | 2.8 | 994 | -0.7 | -3.2 | -1.0167
2014-12-10 08:00 |  | 4.3 | 994 | -0.7 | -0.8 | -0.066667
2014-12-10 09:00 |  | 7.4 | 994 | -2.7 | -0.6 | -1.5167
2014-12-10 10:00 |  | 6.7 | 993 | -0.8 | -0.5 | -0.73333
2014-12-10 11:00 |  | 4.1 | 993 | -0.5 | 1.8 | 0.3
2014-12-10 12:00 |  | 5.3 | 993 | -3.6 | -1.1 | -1.0833
2014-12-10 13:00 |  | 3.4 | 992 | -5 | -4 | -1.0167
2014-12-10 14:00 |  | 4 | 993 | -2.1 | -5.1 | -1.65
2014-12-10 15:00 |  | 3.4 | 992 | -0.6 | 0.5 | -1.3167
2014-12-10 16:00 |  | 3.6 | 992 | -7 | -0.8 | -1.2833
2014-12-10 17:00 |  | 3.5 | 991 | -3 | -2 | -0.21667
2014-12-10 18:00 |  | 4.1 | 991 | -4.7 | -3.3 | -1.4167
2014-12-10 19:00 |  | 2.6 | 990 | -5.2 | -2.9 | -1.6833
2014-12-10 20:00 |  | 2.5 | 990 | -2 | -1.2 | -2.0333
2014-12-10 21:00 |  | 2.5 | 989 | -2.6 | 0 | -2.65
2014-12-10 22:00 |  | 2.3 | 989 | -5.2 | -5.3 | -1.5
2014-12-10 23:00 |  | 1.7 | 988 | -5.1 | -1.8 | -1.75
2014-12-11 |  | 3.2 | 987 | -6.5 | -4.7 | -1.7833
2014-12-11 01:00 |  | 2.3 | 986 | -1.4 | 1.3 | -2.1
2014-12-11 02:00 |  | 1.9 | 985 | -5 | -1.9 | -0.95
2014-12-11 03:00 |  | 2 | 985 | -4.4 | 0.8 | -1.4167
2014-12-11 04:00 |  | 2.6 | 985 | -4.4 | -1.5 | -1.85
2014-12-11 05:00 |  | 0.5 | 985 | -2.5 | 0.2 | -1.4667
2014-12-11 06:00 |  | 1.7 | 985 | -4.8 | -4 | -1.65
2014-12-11 07:00 |  | 1 | 985 | -4.9 | -1.7 | 0.13333
2014-12-11 08:00 |  | 0.7 | 986 | -4.3 | -1.9 | 0.15
2014-12-11 09:00 |  | 1 | 986 | -0.6 | -2.9 | -0.56667
2014-12-11 10:00 |  | 3.7 | 987 | -1.5 | 1.1 | 0.3
2014-12-11 11:00 |  | 5.3 | 986 | -1.5 | -2 | -1.18
2014-12-11 12:00 |  | 4.3 | 987 | -3.4 | -2 | -1.4167
2014-12-11 13:00 |  | 5.2 | 986 | -2.4 | -1 | -1.75
2014-12-11 14:00 |  | 3.2 | 987 | -0.1 | 0.2 | -1.45
2014-12-11 15:00 |  | 2.3 | 986 | -0.8 | 0.9 | -0.71667
2014-12-11 16:00 |  | 2.6 | 986 | -3.7 | -2 | -0.81429
2014-12-11 17:00 |  | 2.7 | 986 | -2 | -1 | -0.62857
2014-12-11 18:00 |  | 2.9 | 985 | -2.1 | -0.1 | -0.25714
2014-12-11 19:00 |  | 3.1 | 985 | -3.8 | -2.3 | -1.4286
2014-12-11 20:00 |  | 3.2 | 984 | -5.1 | -3.9 | -1.8286
2014-12-11 21:00 |  | 3.1 | 983 | -3.6 | -3.9 | -2.4857
2014-12-11 22:00 |  | 2.5 | 981 | -6 | -4.9 | -3.6143
2014-12-11 23:00 |  | 1.7 | 980 | -5.3 | -3.8 | -4.7143
2014-12-12 |  | 1 | 977 | -8.5 | -7.3 | -4.0286
2014-12-12 01:00 |  | 0.8 | 976 | -7.1 | -3.6 | -4.4286
2014-12-12 02:00 |  | 0.6 | 974 | -4 | -4.7 | -4.0857
2014-12-12 03:00 |  | 0.5 | 973 | -4.8 | -2 | -3.2
2014-12-12 04:00 |  | 0.4 | 972 | -3.3 | -3.9 | -3.3286
2014-12-12 05:00 |  | 0.3 | 973 | -4.7 | -3.6 | -1.4
2014-12-12 06:00 |  | 0.2 | 973 | -5.7 | -7.4 | -0.91429
2014-12-12 07:00 |  | 0 | 974 | -2.2 | -0.4 | -0.88571
2014-12-12 08:00 |  | 0.1 | 975 | -1.8 | 0.7 | -0.71429
2014-12-12 09:00 |  | 1 | 976 | -3.7 | -1.9 | -0.63333
2014-12-12 10:00 |  | 7.3 | 977 | -0.9 | 0.7 | -0.84286
2014-12-12 11:00 |  | 10.4 | 977 | -0.7 | -1 | -0.15714
2014-12-12 12:00 |  | 4.5 | 978 | 0.4 | -0.3 | 0.21429
2014-12-12 13:00 |  | 7.6 | 978 | -2.6 | -2.4 | 0.87143
2014-12-12 14:00 |  | 2.6 | 979 | -1.1 | 0.7 | 0.32857
2014-12-12 15:00 |  | 1.4 | 980 | -0.3 | 0.5 | 0.88571
2014-12-12 16:00 |  | 0.7 | 980 | -0.4 | 1.9 | 0.75714
2014-12-12 17:00 |  | 1 | 981 | 0.2 | 1.7 | 0.48571
2014-12-12 18:00 |  | 2.8 | 982 | -0.9 | 0.1 | 1.2571
2014-12-12 19:00 |  | 3.1 | 983 | 0.5 | 0.8 | 1.3143
2014-12-12 20:00 |  | 1.8 | 985 | 0.2 | 2.4 | 0.94286
2014-12-12 21:00 |  | 1.9 | 986 | -0.2 | -1.9 | 2.1
2014-12-12 22:00 |  | -0.5 | 987 | -1.1 | -1.3 | 1.2571
2014-12-12 23:00 |  | -1.1 | 988 | -2.2 | -0.4 | -0.52857
2014-12-13 |  | -1.6 | 989 | -2.2 | -2.8 | -0.58571
2014-12-13 01:00 |  | -1.2 | 990 | -0.7 | -2.7 | 0.12857
2014-12-13 02:00 |  | -1.7 | 991 | -1.6 | 0.4 | -0.15714
2014-12-13 03:00 |  | -2.7 | 991 | 0.6 | -0.2 | -0.34286
2014-12-13 04:00 |  | -2.9 | 992 | -0.9 | -1 | -0.75714
2014-12-13 05:00 |  | -2.8 | 993 | 0.7 | -0.6 | -1.0143
2014-12-13 06:00 |  | -2.8 | 993 | -2.2 | -0.9 | -0.44286
2014-12-13 07:00 |  | -3.7 | 994 | -1.8 | -2.3 | -0.12857
2014-12-13 08:00 |  | -2.9 | 995 | 0.2 | 1.9 | -0.97143
2014-12-13 09:00 |  | 4.9 | 995 | -1 | -0.9 | -0.55714
2014-12-13 10:00 |  | 5.9 | 996 | 0.8 | 1.3 | 0.32857
2014-12-13 11:00 |  | 7.1 | 995 | -1.5 | -2.1 | -1.2
2014-12-13 12:00 |  | 3.7 | 995 | -3.1 | -4.3 | -1.5429
2014-12-13 13:00 |  | 6.3 | 995 | -3.5 | 0.4 | -0.52857
2014-12-13 14:00 |  | 2.7 | 995 | -1.9 | -2.6 | -1.2
2014-12-13 15:00 |  | 1.7 | 996 | -2.5 | -3.4 | -1.3
2014-12-13 16:00 |  | 1.4 | 996 | -3.9 | -1.2 | -1.1714
2014-12-13 17:00 |  | 1.4 | 995 | -6 | -2.1 | -1.7714
2014-12-13 18:00 |  | 1.2 | 995 | -3.8 | -1.3 | -2.3
2014-12-13 19:00 |  | 1.6 | 996 | -3.3 | -2 | -2.6143
2014-12-13 20:00 |  | 1.7 | 995 | -3.3 | -3.6 | -3.1143
2014-12-13 21:00 |  | 2.5 | 995 | -4.2 | -3.9 | -1.1429
2014-12-13 22:00 |  | 2.1 | 995 | -2.7 | -2 | -2.0571
2014-12-13 23:00 |  | 2.4 | 994 | -2 | -1.1 | -2.1286
2014-12-14 |  | 3.1 | 994 | -4.1 | -3.1 | -2.9571
2014-12-14 01:00 |  | 3.8 | 993 | -2.6 | -1.4 | -2.1286
2014-12-14 02:00 |  | 3.5 | 993 | -3.9 | -1.3 | -2.1
2014-12-14 03:00 |  | 4.2 | 992 | -3.2 | -3.2 | -2.3429
2014-12-14 04:00 |  | 4.4 | 991 | -5.1 | -6.7 | -2.1286
2014-12-14 05:00 |  | 4.7 | 991 | -4.9 | -3.6 | -1.5429
2014-12-14 06:00 |  | 4.6 | 991 | -3.2 | -1.9 | -1.1714
2014-12-14 07:00 |  | 5.2 | 990 | -1.5 | -2.3 | -0.75714
2014-12-14 08:00 |  | 5.3 | 990 | -2.4 | -4.8 | -1.3571
2014-12-14 09:00 |  | 6.3 | 990 | -2.7 | -4.6 | -1.8
2014-12-14 10:00 |  | 7.9 | 989 | -1.7 | -2.1 | -1.2
2014-12-14 11:00 |  | 7.2 | 988 | -4.4 | -4.4 | -2.5
2014-12-14 12:00 |  | 8.1 | 988 | -2 | -1.2 | -2.3286
2014-12-14 13:00 |  | 8.1 | 987 | -3.3 | -2.5 | -2.4714
2014-12-14 14:00 |  | 7.7 | 986 | -4.3 | -1.8 | -1.8143
2014-12-14 15:00 |  | 7.5 | 987 | -4.8 | -1.4 | -1.3
2014-12-14 16:00 |  | 7.5 | 987 | -3.3 | -1.5 | -0.67143
2014-12-14 17:00 |  | 5.6 | 986 | -2.1 | -2.8 | -1.6143
2014-12-14 18:00 |  | 4.3 | 987 | -0.5 | -1.5 | -1.4857
2014-12-14 19:00 |  | 4.2 | 988 | -4.3 | -1.8 | -0.25714
2014-12-14 20:00 |  | 3.9 | 989 | -2.2 | -0.3 | -0.62857
2014-12-14 21:00 |  | 4.8 | 989 | -2.3 | -0.7 | -0.55714
2014-12-14 22:00 |  | 3.5 | 989 | -3 | -1.5 | -1.0143
2014-12-14 23:00 |  | 3.3 | 989 | -1.8 | -0.7 | -0.87143
2014-12-15 |  | 3.9 | 990 | -0.6 | -1.7 | -0.31429
2014-12-15 01:00 |  | 3.6 | 990 | -2.2 | -2.3 | -0.82857
2014-12-15 02:00 |  | 3.1 | 990 | -1.5 | -2.5 | 0.085714
2014-12-15 03:00 |  | 2.9 | 991 | -0.3 | 2.2 | 0.65714
2014-12-15 04:00 |  | 2.3 | 991 | -0.6 | -0.6 | -0.34286
2014-12-15 05:00 |  | 3.3 | 992 | -3.1 | -1.5 | 0.54286
2014-12-15 06:00 |  | 2.3 | 992 | -0.8 | -0.8 | 0.014286
2014-12-15 07:00 |  | 2.7 | 993 | 0.3 | -0.1 | 0.44286
2014-12-15 08:00 |  | 3.1 | 994 | 0.5 | -0.2 | -0.61429
2014-12-15 09:00 |  | 4.3 | 994 | -1.5 | 2.9 | 0.77143
2014-12-15 10:00 |  | 10.2 | 994 | -3 | 1 | -0.55714
2014-12-15 11:00 |  | 5.1 | 994 | -2.9 | -0.1 | -0.97143
2014-12-15 12:00 |  | 5.7 | 994 | -2.7 | -2.1 | -1.1286
2014-12-15 13:00 |  | 7 | 994 | -2 | -2.3 | -1.0286
2014-12-15 14:00 |  | 4.5 | 995 | -1.1 | -0.2 | -0.31429
2014-12-15 15:00 |  | 3.4 | 995 | -3.7 | 0.2 | -0.31429
2014-12-15 16:00 |  | 2.9 | 995 | -1.9 | -1.4 | -1.3143
2014-12-15 17:00 |  | 1.6 | 996 | -1 | -1.4 | -0.62857
2014-12-15 18:00 |  | 0.8 | 996 | -2.7 | -4.1 | -1.1
2014-12-15 19:00 |  | 1 | 996 | -1.3 | -3.6 | -1.6714
2014-12-15 20:00 |  | 0.2 | 995 | -3.5 | -3.8 | -2.0143
2014-12-15 21:00 |  | 0.9 | 995 | -5.4 | -5.7 | -1.9143
2014-12-15 22:00 |  | 0.9 | 995 | -1.9 | -2.9 | -1.7
2014-12-15 23:00 |  | 1.7 | 995 | -2.8 | -3.6 | -1.5429
2014-12-16 |  | 1.3 | 995 | -5.7 | -3.2 | -1.6857
2014-12-16 01:00 |  | 1.6 | 995 | -4.3 | -3.6 | -2.5
2014-12-16 02:00 |  | 3.4 | 33379.8249 | -2.2 | -2.6 | -0.91429
2014-12-16 03:00 |  | 3.8 | 32394.2987 | -1.8 | -2.8 | -1.2143
2014-12-16 04:00 |  | 4.3 | 32399.8616 | -3.3 | -0.2 | -0.37143
2014-12-16 05:00 |  | 4 | 32426.1587 | -2.6 | -0.5 | -0.71429
2014-12-16 06:00 |  | 3.4 | 996 | -1.2 | 0.6 | 0.15714
2014-12-16 07:00 |  | 4.2 | 996 | -0.3 | -0.5 | 0.1
2014-12-16 08:00 |  | 3.4 | 997 | 1.8 | 3.2 | 0.52857
2014-12-16 09:00 |  | 8.9 | 997 | -1.2 | 1.5 | -0.066667
2014-12-16 10:00 |  | 11.3 | 998 | -1.9 | -0.9 | -1
2014-12-16 11:00 |  | 13.2 | 998 | -3.1 | 0.7 | -0.98333
2014-12-16 12:00 |  | 8.3 | 998 | -3.1 | -1.3 | -1.2429
2014-12-16 13:00 |  | 6.1 | 998 | -3.3 | -1.9 | -1.0667
2014-12-16 14:00 |  | 3.7 | 998 | -0.9 | 1.6 | 0.2
2014-12-16 15:00 |  | 2.5 | 997 | -1.3 | -3.1 | -2.0333
2014-12-16 16:00 |  | 2.1 | 997 | -2.4 | -3.5 | -2.5429
2014-12-16 17:00 |  | 3.6 | 996 | -3.9 | -1.4 | -2.8571
2014-12-16 18:00 |  | 4.5 | 995 | -5.8 | -3.4 | -2.4857
2014-12-16 19:00 |  | 4.7 | 994 | -6.7 | -3.8 | -2.6143
2014-12-16 20:00 |  | 4.3 | 992 | -6.5 | -6 | -4.3714
2014-12-16 21:00 |  | 3.8 | 990 | -7.6 | -7.9 | -5.2714
2014-12-16 22:00 |  | 4.1 | 988 | -6.8 | -7.8 | -5.3
2014-12-16 23:00 |  | 4.6 | 986 | -8.1 | -7.1 | -4.6333
2014-12-17 |  | 5.3 | 984 | -6.4 | -5.9 | -3.2286
2014-12-17 01:00 |  | 6.1 | 983 | -7 | -4 | -4.1143
2014-12-17 02:00 |  | 6.9 | 983 | -3.8 | -1.7 | -2.5857
2014-12-17 03:00 |  | 7.6 | 983 | -3.5 | -0.2 | -1.05
2014-12-17 04:00 |  | 8.2 | 983 | -0.6 | -1.6 | -1.1571
2014-12-17 05:00 |  | 9.4 | 983 | 0.2 | 0.5 | 0.1
2014-12-17 06:00 |  | 9.9 | 983 | 0 | -1.4 | -0.18571
2014-12-17 07:00 |  | 10.5 | 985 | -1.1 | 2.3 | -0.34286
2014-12-17 08:00 |  | 10.5 | 986 | -1.8 | 2.5 | 0.42857
2014-12-17 09:00 |  | 11 | 986 | -2.5 | 0.6 | -0.071429
2014-12-17 10:00 |  | 11.3 | 986 | -2.6 | -2.2 | -0.18571
2014-12-17 11:00 |  | 11.6 | 987 | -2.6 | -0.8 | -0.84286
2014-12-17 12:00 |  | 11.2 | 987 | -4.5 | -1.3 | -1.0286
2014-12-17 13:00 |  | 10.7 | 987 | -4 | -3.5 | -1.6286
2014-12-17 14:00 |  | 11.2 | 988 | -0.6 | -1.1 | -1.3714
2014-12-17 15:00 |  | 9.7 | 988 | -3.6 | -1 | -1.2286
2014-12-17 16:00 |  | 9.5 | 989 | -3.5 | -1.1 | -1.6
2014-12-17 17:00 |  | 8.9 | 989 | -5.8 | -2.9 | -2.1571
2014-12-17 18:00 |  | 9.6 | 989 | -0.5 | 0.3 | -0.085714
2014-12-17 19:00 |  | 10 | 989 | -3.1 | -2.4 | -1.2
2014-12-17 20:00 |  | 9.9 | 989 | -4.8 | -3.2 | -1.5571
2014-12-17 21:00 |  | 9.8 | 989 | -6.9 | -5.8 | -2.4
2014-12-17 22:00 |  | 10.2 | 27907.5054 | -4.3 | -2.6 | -1.9714
2014-12-17 23:00 |  | 10.4 | 32108.2569 | -3.7 | -4.5 | -1.4429
2014-12-18 |  | 10.5 | 989.7392 | -6.8 | -4.5 | -2.4714
2014-12-18 01:00 |  | 10.6 | 35294.4559 | -3.3 | 0.1 | -2.5143
2014-12-18 02:00 |  | 9.9 | 988 | -4.5 | -1.9 | -2.9714
2014-12-18 03:00 |  | 10.8 | 988 | -4.7 | -3.3 | -2.9714
2014-12-18 04:00 |  | 10.8 | 988 | -5.4 | -1.6 | -2.9286
2014-12-18 05:00 |  | 10.5 | 987 | -5.7 | -1.9 | -1.3571
2014-12-18 06:00 |  | 11.2 | 987 | -5.7 | -0.8 | -2.2571
2014-12-18 07:00 |  | 11.3 | 987 | -6 | -1.7 | -2.7571
2014-12-18 08:00 |  | 11.9 | 986 | -6.6 | -1.6 | -1.1143
2014-12-18 09:00 |  | 12.8 | 986 | -6.4 | -1.8 | -2.3571
2014-12-18 10:00 |  | 13.2 | 986 | -5.1 | -0.8 | -1.0857
2014-12-18 11:00 |  | 13.7 | 986 | -6.4 | -3.4 | -2.0429
2014-12-18 12:00 |  | 13.9 | 985 | -5.5 | -1.2 | -1.6286
2014-12-18 13:00 |  | 13.7 | 985 | -5.3 | -2.3 | -2.3667
2014-12-18 14:00 |  | 13 | 985 | -3.5 | -2.4 | -0.51429
2014-12-18 15:00 |  | 12.7 | 985 | -3.3 | -0.6 | -2.0286
2014-12-18 16:00 |  | 12.1 | 985 | -2.7 | 1.4 | -1.6286
2014-12-18 17:00 |  | 10.8 | 986 | -3.4 | -1.9 | -1.4714
2014-12-18 18:00 |  | 9.8 | 986 | -3.2 | -1.7 | -1.0286
2014-12-18 19:00 |  | 8.7 | 986 | -5.6 | -2 | -1.5286
2014-12-18 20:00 |  | 8.4 | 987 | -4.6 | -1.7 | -1.7429
2014-12-18 21:00 |  | 7.9 | 987 | -1.1 | 0.2 | -1.1143
2014-12-18 22:00 |  | 7.8 | 988 | -5.4 | -3.3 | -0.82857
2014-12-18 23:00 |  | 7 | 988 | -2.9 | 0.6 | -0.82857
2014-12-19 |  | 6.3 | 988 | 3.2 | 2.1 | -0.94286
2014-12-19 01:00 |  | 5.8 | 989 | -3.2 | -0.9 | -0.84286
2014-12-19 02:00 |  | 5.2 | 989 | -3.6 | -1.9 | -0.87143
2014-12-19 03:00 |  | 4.5 | 989 | -3.5 | -2.1 | -0.95714
2014-12-19 04:00 |  | 4.1 | 990 | -3.3 | -2.8 | -0.6
2014-12-19 05:00 |  | 4.6 | 991 | -2.3 | -2 | 0.18571
2014-12-19 06:00 |  | 4.7 | 991 | 1.2 | 0.7 | 0.31429
2014-12-19 07:00 |  | 4.1 | 992 | -2.4 | -1.4 | 0.34286
2014-12-19 08:00 |  | 5 | 992 | -0.6 | -0.3 | 1.2
2014-12-19 09:00 |  | 8.5 | 993 | -0.5 | 0.8 | 1.4429
2014-12-19 10:00 |  | 9.7 | 994 | 0.6 | 1.4 | 0.87143
2014-12-19 11:00 |  | 11.6 | 994 | -1 | 2.7 | 1.0286
2014-12-19 12:00 |  | 9.3 | 995 | -2 | -2.1 | -0.54286
2014-12-19 13:00 |  | 9.7 | 996 | -1.8 | -1.5 | 0.014286
2014-12-19 14:00 |  | 6 | 997 | -1.5 | -0.9 | -0.18571
2014-12-19 15:00 |  | 4.9 | 997 | -2.5 | 1.2 | 0.17143
2014-12-19 16:00 |  | 3.9 | 998 | -0.7 | -0.5 | 0.97143
2014-12-19 17:00 |  | 3.6 | 998 | 0.1 | 0.2 | 1.1143
2014-12-19 18:00 |  | 4 | 999 | -0.4 | 1.8 | 0.64286
2014-12-19 19:00 |  | 4.1 | 998 | -0.4 | -1.7 | 1.4429
2014-12-19 20:00 |  | 4.8 | 999 | -1.3 | 1.3 | 1.1714
2014-12-19 21:00 |  | 4.8 | 1000 | -1.1 | -1.7 | 0.12857
2014-12-19 22:00 |  | 4.5 | 1000 | -0.5 | 0.4 | 0.68571
2014-12-19 23:00 |  | 4.6 | 1000 | -1.8 | -1.1 | -0.72857
2014-12-20 |  | 4.6 | 1000 | -2.3 | -3.1 | -1.3571
2014-12-20 01:00 |  | 5.1 | 1000 | 1.4 | 0.7 | 1.1714
2014-12-20 02:00 |  | 5.1 | 1000 | -3.4 | -3.8 | -0.65714
2014-12-20 03:00 |  | 4.7 | 29830.2275 | -0.9 | -0.1 | -0.35714
2014-12-20 04:00 |  | 5.4 | 32556.9442 | 0.1 | 1.1 | -1.0286
2014-12-20 05:00 |  | 5.3 | 1001 | -1.8 | 0.2 | -0.1
2014-12-20 06:00 |  | 5.4 | 1002 | -0.1 | 1.4 | 0.12857
2014-12-20 07:00 |  | 5.3 | 1003 | 0.6 | 3 | 1
2014-12-20 08:00 |  | 5.3 | 1004 | 0.3 | 0.2 | 1.8714
2014-12-20 09:00 |  | 8 | 1005 | -0.6 | -0.9 | 0.028571
2014-12-20 10:00 |  | 11.6 | 1005 | 1.4 | 0.1 | 1.7
2014-12-20 11:00 |  | 12.1 | 1006 | 1.7 | 1.3 | 0.62857
2014-12-20 12:00 |  | 6.5 | 1007 | -0.9 | 0.6 | 1.2857
2014-12-20 13:00 |  | 8.3 | 1008 | 1.1 | -3.3 | 3.1721e-17
2014-12-20 14:00 |  | 6.5 | 1008 | -0.7 | 1.1 | 1.5714
2014-12-20 15:00 |  | 5.3 | 1009 | -1 | -0.5 | -0.25714
2014-12-20 16:00 |  | 5.4 | 1010 | -0.8 | -0.8 | 0.71429
2014-12-20 17:00 |  | 5.4 | 1011 | -1.4 | -0.4 | -0.31429
2014-12-20 18:00 |  | 5 | 1011 | 1.2 | 1.5 | 0.68571
2014-12-20 19:00 |  | 4.2 | 1012 | -1.8 | -0.7 | 0.31429
2014-12-20 20:00 |  | 4.9 | 1012 | -1.2 | -0.8 | 0.25714
2014-12-20 21:00 |  | 4.7 | 1012 | -2 | -1.1 | -1.3286
2014-12-20 22:00 |  | 5.1 | 1012 | 0.3 | -2.1 | -1.6571
2014-12-20 23:00 |  | 6.2 | 1012 | -4.2 | -3.9 | -1.4429
2014-12-21 |  | 6.1 | 1011 | -2.8 | -1.9 | -1.2
2014-12-21 01:00 |  | 6.2 | 1010 | -4.5 | -1.9 | -0.75714
2014-12-21 02:00 |  | 6.6 | 1010 | -4.4 | -2.8 | -1.6429
2014-12-21 03:00 |  | 6.7 | 1009 | -5.2 | -6.3 | -2.7143
2014-12-21 04:00 |  | 6.4 | 1008 | -3.5 | -1.9 | -2.6286
2014-12-21 05:00 |  | 6.5 | 1008 | -5.8 | -3.4 | -2.1286
2014-12-21 06:00 |  | 6.4 | 1007 | -7.4 | -4.6 | -2.4571
2014-12-21 07:00 |  | 6.3 | 1006 | -4.6 | -3.3 | -1.7143
2014-12-21 08:00 |  | 6.3 | 1006 | 0.1 | 1.3 | -1.7571
2014-12-21 09:00 |  | 6.8 | 1005 | -4.8 | -2.2 | -1.6857
2014-12-21 10:00 |  | 7.5 | 1004 | -3.6 | 0.2 | -1.2429
2014-12-21 11:00 |  | 9.1 | 1003 | -1.5 | -1.7 | -2.2
2014-12-21 12:00 |  | 11 | 1003 | -4.8 | -0.3 | -2.3429
2014-12-21 13:00 |  | 10 | 1002 | -4.9 | -2.2 | -2.6571
2014-12-21 14:00 |  | 10.1 | 1001 | -2.5 | -3.1 | -2.3143
2014-12-21 15:00 |  | 10.1 | 999 | -6.6 | -4.6 | -3.1143
2014-12-21 16:00 |  | 10.6 | 998 | -4.3 | -1.1 | -1.9714
2014-12-21 17:00 |  | 11.3 | 998 | -5.3 | -3.4 | -1.8143
2014-12-21 18:00 |  | 11.5 | 998 | -3.4 | -1.2 | -1.5286
2014-12-21 19:00 |  | 11.5 | 997 | -3.7 | -3.3 | -2.4429
2014-12-21 20:00 |  | 11.9 | 996 | -4 | -5 | -2.8857
2014-12-21 21:00 |  | 12 | 996 | -2.6 | -3.7 | -1.3714
2014-12-21 22:00 |  | 12.2 | 996 | -1.9 | -0.6 | -2.4286
2014-12-21 23:00 |  | 12.6 | 995 | -5.2 | -0.9 | -2.2429
2014-12-22 |  | 12.5 | 995 | 2.8 | 3.1 | -2.3714
2014-12-22 01:00 |  | 11.9 | 994 | -4.7 | -3.2 | -2.6286
2014-12-22 02:00 |  | 12.3 | 994 | -4.2 | -0.6 | -2.6714
2014-12-22 03:00 |  | 12 | 992 | -4.5 | -0.8 | -3.6
2014-12-22 04:00 |  | 12 | 993 | -2.3 | -3.3 | -1.9714
2014-12-22 05:00 |  | 11.8 | 993 | -6 | -0.9 | -2.8286
2014-12-22 06:00 |  | 11.4 | 993 | -3.9 | -1.1 | -1.2143
2014-12-22 07:00 |  | 11.2 | 993 | -1.4 | -0.7 | -1.9857
2014-12-22 08:00 |  | 11.2 | 993 | 0.6 | -2.6 | -1.6
2014-12-22 09:00 |  | 11.9 | 994 | -2.6 | 0.6 | -0.72857
2014-12-22 10:00 |  | 12.1 | 994 | -3.5 | -1.2 | -0.75714
2014-12-22 11:00 |  | 12.5 | 993 | -4.4 | -0.7 | -1.2571
2014-12-22 12:00 |  | 12.8 | 993 | -1.8 | 0.2 | -1.9714
2014-12-22 13:00 |  | 13.1 | 992 | -1.1 | -2.4 | -1.6
2014-12-22 14:00 |  | 12.5 | 993 | -4.5 | -0.9 | -0.73333
2014-12-22 15:00 |  | 12.1 | 993 | -3.4 | -1.8 | -0.54286
2014-12-22 16:00 |  | 11.9 | 994 | -3 | -0.7 | -0.75714
2014-12-22 17:00 |  | 11.9 | 994 | -0.7 | 0.1 | -0.7
2014-12-22 18:00 |  | 11.7 | 994 | -3.3 | -4.9 | -1.9857
2014-12-22 19:00 |  | 11.8 | 994 | -2.3 | 1.7 | -0.87143
2014-12-22 20:00 |  | 11.9 | 994 | -1.3 | 0.2 | -1.0143
2014-12-22 21:00 |  | 12 | 994 | -4.1 | 0.5 | -0.97143
2014-12-22 22:00 |  | 11.8 | 38071.4103 | -1.4 | -0.5 | -0.85714
2014-12-22 23:00 |  | 11.7 | 33281.4059 | -4 | 0.6 | -1.3143
2014-12-23 |  | 10.7 | 35512.8132 | -4.7 | -2 | -1.7
2014-12-23 01:00 |  | 11.4 | 36744.0923 | -4.7 | -1.2 | -2.4857
2014-12-23 02:00 |  | 11.4 | 36757.1456 | -4.5 | -2.1 | -1.3286
2014-12-23 03:00 |  | 11.7 | 993 | -3.5 | -2.7 | -1.8714
2014-12-23 04:00 |  | 11.5 | 993 | -4.9 | -0.6 | -1.4714
2014-12-23 05:00 |  | 11.6 | 994 | -2.9 | -1.7 | -1.0571
2014-12-23 06:00 |  | 11.5 | 994 | -4.9 | -5.3 | -0.71429
2014-12-23 07:00 |  | 11.1 | 994 | -2 | -3.3 | -0.61429
2014-12-23 08:00 |  | 10.9 | 995 | -2 | -2 | 0.042857
2014-12-23 09:00 |  | 11.1 | 994 | -2.7 | -1.9 | -0.78571
2014-12-23 10:00 |  | 11.1 | 994 | -2.3 | -0.8 | -0.68571
2014-12-23 11:00 |  | 11.5 | 994 | -4 | -2.3 | -1.9857
2014-12-23 12:00 |  | 11.2 | 993 | -5.2 | -0.5 | -2.8143
2014-12-23 13:00 |  | 10.7 | 993 | -4.6 | -2.1 | -2.2714
2014-12-23 14:00 |  | 9.9 | 992 | -4 | -2.1 | -1.7571
2014-12-23 15:00 |  | 10.1 | 993 | -1.2 | -2.7 | -0.97143
2014-12-23 16:00 |  | 10.9 | 992 | -2.9 | -3 | -2
2014-12-23 17:00 |  | 11 | 992 | -3 | -3.4 | -1.9857
2014-12-23 18:00 |  | 11 | 992 | -0.8 | -1.1 | -1.5143
2014-12-23 19:00 |  | 9.3 | 991 | -0.3 | -2.4 | -1.3
2014-12-23 20:00 |  | 7.8 | 991 | -0.5 | -3.3 | -1.3429
2014-12-23 21:00 |  | 7.5 | 991 | -1.4 | -1.2 | -0.72857
2014-12-23 22:00 |  | 7.1 | 991 | -3 | 1.1 | -1.4
2014-12-23 23:00 |  | 6.5 | 991 | -3.8 | 0.9 | -1.0286
2014-12-24 |  | 4.6 | 992 | -2.6 | 0.4 | -0.98571
2014-12-24 01:00 |  | 5.1 | 993 | -6.6 | -4.9 | -1.1571
2014-12-24 02:00 |  | 4 | 994 | -1.3 | -0.7 | -1.8286
2014-12-24 03:00 |  | 3.6 | 994 | -3.8 | -1.3 | -0.84286
2014-12-24 04:00 |  | 4.6 | 995 | -0.7 | 0.7 | -0.8
2014-12-24 05:00 |  | 4.1 | 995 | -1.9 | -0.5 | -0.65714
2014-12-24 06:00 |  | 3.7 | 996 | -0.8 | -0.7 | -1
2014-12-24 07:00 |  | 3.5 | 997 | -1.4 | -1.3 | 0.14286
2014-12-24 08:00 |  | 2.9 | 997 | -2.1 | -0.2 | 0.14286
2014-12-24 09:00 |  | 7.2 | 998 | -0.2 | -1.6 | 0.2
2014-12-24 10:00 |  | 10.4 | 998 | -0.9 | 3.1 | 0.54286
2014-12-24 11:00 |  | 11.1 | 999 | -2.3 | -0.1 | 0.27143
2014-12-24 12:00 |  | 7.7 | 998 | -2.1 | -2.5 | -0.88571
2014-12-24 13:00 |  | 10.2 | 998 | -2.7 | -0.7 | -0.41429
2014-12-24 14:00 |  | 5.7 | 999 | -3 | -1.4 | -0.11429
2014-12-24 15:00 |  | 4.1 | 1000 | 1.8 | 1.3 | -0.58571
2014-12-24 16:00 |  | 3.9 | 1000 | -2.5 | 0.4 | 0.18571
2014-12-24 17:00 |  | 4 | 1000 | -2 | 1.1 | 0.1
2014-12-24 18:00 |  | 4 | 1001 | -0.9 | 2.3 | -0.25714
2014-12-24 19:00 |  | 3.9 | 1002 | -2.1 | -0.8 | 1.1714
2014-12-24 20:00 |  | 4.1 | 1002 | 0.6 | 1.5 | 0.34286
2014-12-24 21:00 |  | 4 | 1003 | -2.1 | 0.1 | 1.3857
2014-12-24 22:00 |  | 3.4 | 1003 | -0.2 | 1.3 | 0.41429
2014-12-24 23:00 |  | 3.6 | 1004 | -1.3 | 0.4 | -0.31429
2014-12-25 |  | 3.7 | 1004 | -1.6 | -1.7 | 0.94286
2014-12-25 01:00 |  | 3.2 | 1005 | -0.3 | 2.3 | 0.44286
2014-12-25 02:00 |  | 3.8 | 1006 | -0.5 | 0.6 | 1.2286
2014-12-25 03:00 |  | 4.2 | 1007 | 1 | 0.9 | -0.071429
2014-12-25 04:00 |  | 3.7 | 1007 | -2.1 | 1.1 | 0.085714
2014-12-25 05:00 |  | 3.7 | 1008 | -0.7 | -1.3 | 0.6
2014-12-25 06:00 |  | 4 | 1009 | -0.5 | -0.9 | 0.94286
2014-12-25 07:00 |  | 3.3 | 1009 | 1.3 | 2.6 | 1.4
2014-12-25 08:00 |  | 3.4 | 1010 | 0 | 1.4 | 0.58571
2014-12-25 09:00 |  | 3.9 | 1011 | 0.3 | 0.3 | 0.52857
2014-12-25 10:00 |  | 7.6 | 1012 | -1.2 | 0 | 0.95714
2014-12-25 11:00 |  | 8.3 | 1012 | 1.6 | -0.2 | -0.071429
2014-12-25 12:00 |  | 7.3 | 1013 | -1.6 | -1.1 | 0.3
2014-12-25 13:00 |  | 6.5 | 1013 | -2.6 | 0.8 | 0.24286
2014-12-25 14:00 |  | 3.2 | 1013 | -2.6 | 0.4 | -0.11429
2014-12-25 15:00 |  | 3 | 1014 | -2.2 | 1.6 | 0.071429
2014-12-25 16:00 |  | 2.6 | 1015 | -0.9 | -0.7 | -0.014286
2014-12-25 17:00 |  | 1.2 | 1015 | -1.7 | -1.2 | 0.28571
2014-12-25 18:00 |  | 0.2 | 1016 | -3.5 | 0.7 | -0.75714
2014-12-25 19:00 |  | -0.5 | 1016 | -2.7 | -2.3 | -0.85714
2014-12-25 20:00 |  | -1.4 | 1017 | -1.9 | -1.2 | -0.37143
2014-12-25 21:00 |  | -1.9 | 1017 | -3.3 | -1.7 | -1.1429
2014-12-25 22:00 |  | -1.9 | 1017 | -3.5 | -3.9 | -1.5857
2014-12-25 23:00 |  | -2.6 | 1017 | -4.1 | -5 | -3.0286
2014-12-26 |  | -2.3 | 1016 | -4.9 | -4.4 | -2.8
2014-12-26 01:00 |  | -1.7 | 1016 | -3.3 | -2.8 | -1.5429
2014-12-26 02:00 |  | -1.1 | 1016 | -3.6 | -2 | -2.3
2014-12-26 03:00 |  | -0.5 | 1016 | -3.4 | -3.1 | -2
2014-12-26 04:00 |  | -0.7 | 1015 | -3.6 | -2.3 | -3.1143
2014-12-26 05:00 |  | -1.1 | 1014 | -5.5 | -2.2 | -4.1143
2014-12-26 06:00 |  | -0.8 | 1014 | -5.2 | -1.3 | -3.4286
2014-12-26 07:00 |  | 0.2 | 1013 | -4.9 | -3.4 | -2.7
2014-12-26 08:00 |  | 0.5 | 1013 | -5.6 | -2.8 | -3.1714
2014-12-26 09:00 |  | 2 | 1012 | -7.3 | -4.3 | -4.2
2014-12-26 10:00 |  | 3.1 | 1011 | -8.3 | -5 | -4.0857
2014-12-26 11:00 |  | 4 | 1010 | -7.3 | -5.5 | -4.6429
2014-12-26 12:00 |  | 4.8 | 1008 | -5.9 | -7.5 | -6.0429
2014-12-26 13:00 |  | 3.9 | 1007 | -6.4 | -8.4 | -5.6714
2014-12-26 14:00 |  | 3.7 | 1005 | -8.1 | -5.3 | -5.2571
2014-12-26 15:00 |  | 2.3 | 1004 | -7.3 | -7.9 | -5.1286
2014-12-26 16:00 |  | 1.9 | 1002 | -7.4 | -6.3 | -4.8286
2014-12-26 17:00 |  | 1.5 | 1001 | -7.3 | -6 | -4.7571
2014-12-26 18:00 |  | 1.5 | 999 | -7.4 | -6.6 | -5.2286
2014-12-26 19:00 |  | 1.5 | 998 | -9.5 | -8.2 | -5.7857
2014-12-26 20:00 |  | 1.5 | 997 | -8 | -5 | -4.7286
2014-12-26 21:00 |  | 1.6 | 996 | -6.2 | -5 | -4.4429
2014-12-26 22:00 |  | 1.7 | 996 | -5.4 | -2.5 | -3.0571
2014-12-26 23:00 |  | 1.7 | 995 | -6 | -3.2 | -2.2286
2014-12-27 |  | 1.8 | 995 | -3.1 | -4.1 | -3.4571
2014-12-27 01:00 |  | 1.3 | 995 | -4.5 | -2.3 | -2.8
2014-12-27 02:00 |  | 1.2 | 995 | -3.3 | -3.1 | -1.5429
2014-12-27 03:00 |  | 1.2 | 995 | -4.3 | -3.2 | -1.8286
2014-12-27 04:00 |  | 0 | 994 | -2.4 | -1.9 | -2.2857
2014-12-27 05:00 |  | -0.5 | 995 | -5.1 | -2.9 | -2.5857
2014-12-27 06:00 |  | -1.4 | 995 | -3.8 | -4 | -1.2714
2014-12-27 07:00 |  | -2 | 995 | -5.5 | -2.9 | -1.7714
2014-12-27 08:00 |  | -1.7 | 995 | -5.3 | -1.9 | -0.57143
2014-12-27 09:00 |  | -0.7 | 995 | -1 | -1 | -1.7143
2014-12-27 10:00 |  | 3.1 | 994 | -2.7 | 1.5 | -1.5
2014-12-27 11:00 |  | 6.9 | 994 | -4.2 | -1.9 | -1.9857
2014-12-27 12:00 |  | 3 | 994 | -4.1 | -3.3 | -2.2143
2014-12-27 13:00 |  | 2.8 | 994 | -3.1 | -4.8 | -1.3857
2014-12-27 14:00 |  | 2.5 | 995 | -1.7 | 2.1 | -0.47143
2014-12-27 15:00 |  | 1.5 | 996 | -2.3 | -1.3 | -0.6
2014-12-27 16:00 |  | 1 | 996 | -1.7 | -4.4 | 0.42857
2014-12-27 17:00 |  | 0.8 | 997 | 1 | 0.7 | 0.51429
2014-12-27 18:00 |  | 1 | 998 | -0.6 | 0.6 | 0.47143
2014-12-27 19:00 |  | 1 | 1000 | -0.1 | 1.1 | 0.24286
2014-12-27 20:00 |  | 0.5 | 1001 | -0.7 | 1.7 | 0.36667
2014-12-27 21:00 |  | -1.1 | 1003 | -2.1 | 1.1 | 0.8
2014-12-27 22:00 |  | -1.8 | 1004 | -3.4 | -1.2 | 1.2286
2014-12-27 23:00 |  | -1.6 | 1006 | -2.4 | -1.3 | -0.25714
2014-12-28 |  | -1 | 1007 | -2.1 | -1.2 | 0.54286
2014-12-28 01:00 |  | -1.2 | 1008 | -0.4 | -0.6 | -0.014286
2014-12-28 02:00 |  | -1.4 | 1010 | -2.6 | -2.5 | -0.21429
2014-12-28 03:00 |  | -2.5 | 1011 | -3.2 | -4 | 0.55
2014-12-28 04:00 |  | -3.1 | 1012 | -3.5 | -3 | -0.014286
2014-12-28 05:00 |  | -1.8 | 1013 | -2.6 | -0.4 | 0.21429
2014-12-28 06:00 |  | -1.1 | 1014 | -1.9 | 0.5 | 0.71429
2014-12-28 07:00 |  | -0.5 | 1016 | -3.3 | -0.8 | 0.32857
2014-12-28 08:00 |  | -1 | 1017 | -4 | -1.1 | 0.071429
2014-12-28 09:00 |  | 0.9 | 1018 | -2.5 | -0.9 | -0.18571
2014-12-28 10:00 |  | 4.1 | 1018 | 0.1 | 0.2 | -0.071429
2014-12-28 11:00 |  | 8.9 | 1019 | -2.4 | -2.1 | -1.3
2014-12-28 12:00 |  | 7.3 | 1019 | -2.5 | -3.9 | -1.3
2014-12-28 13:00 |  | 8 | 1019 | -3.3 | -4 | -1.5429
2014-12-28 14:00 |  | 2.3 | 1020 | -4.6 | -2 | -1.9
2014-12-28 15:00 |  | 0.3 | 1020 | -3 | -2.3 | -1.7
2014-12-28 16:00 |  | -1.1 | 1021 | -4.3 | -1.8 | -2.4571
2014-12-28 17:00 |  | -1.5 | 1021 | -3.8 | -0.8 | -2.9
2014-12-28 18:00 |  | -2.4 | 1022 | -2.3 | -2 | -2.5857
2014-12-28 19:00 |  | -2.2 | 1022 | -4 | -5.1 | -2.8571
2014-12-28 20:00 |  | -2.7 | 1022 | -3.3 | -1.1 | -3.1571
2014-12-28 21:00 |  | -2.7 | 1022 | -4.5 | -3.4 | -2.9286
2014-12-28 22:00 |  | -3.3 | 1022 | -4.9 | -4.2 | -2.7571
2014-12-28 23:00 |  | -3.6 | 1022 | -2.8 | -2.3 | -3.6714
2014-12-29 |  | -3.7 | 1023 | -3.9 | -1.7 | -2.7143
2014-12-29 01:00 |  | -4.1 | 1023 | -3.1 | -2.3 | -3.0571
2014-12-29 02:00 |  | -4.3 | 1024 | -2.9 | -0.8 | -2.3714
2014-12-29 03:00 |  | -4 | 1024 | -2.7 | -1 | -1.9143
2014-12-29 04:00 |  | -3.7 | 1024 | -3.4 | -2.9 | -1.9714
2014-12-29 05:00 |  | -3.4 | 1024 | -2.9 | -2.5 | -3.0429
2014-12-29 06:00 |  | -3.9 | 1024 | -3.9 | 0.6 | -2.1143
2014-12-29 07:00 |  | -3 | 1025 | -3.5 | -3.5 | -1.3143
2014-12-29 08:00 |  | -2.6 | 1025 | -3.9 | -2.1 | -1.6571
2014-12-29 09:00 |  | 2.1 | 1026 | -1.7 | -1.1 | -2.3
2014-12-29 10:00 |  | 7.7 | 1026 | -0.8 | -0.8 | -1.0429
2014-12-29 11:00 |  | 7.6 | 1026 | -3.2 | -3.3 | -2.7714
2014-12-29 12:00 |  | 7.6 | 1025 | -4.7 | -3.6 | -2.6571
2014-12-29 13:00 |  | 7.6 | 1025 | -5.2 | -3.5 | -2.5714
2014-12-29 14:00 |  | 2.7 | 1025 | -4.1 | -3.9 | -3.3571
2014-12-29 15:00 |  | 0.7 | 1026 | -5.5 | -3.2 | -3.5429
2014-12-29 16:00 |  | 0.1 | 1026 | -4.8 | -4.2 | -3.4
2014-12-29 17:00 |  | -0.9 | 1026 | -3.2 | -1.7 | -4.4
2014-12-29 18:00 |  | -1.4 | 1026 | -5.4 | -1.6 | -5.0286
2014-12-29 19:00 |  | -1.7 | 1026 | -5.7 | -5.7 | -4.9571
2014-12-29 20:00 |  | -1.5 | 1026 | -7.7 | -9.1 | -5.9714
2014-12-29 21:00 |  | -1.1 | 1025 | -5.1 | -4 | -5.9714
2014-12-29 22:00 |  | -0.8 | 1025 | -5.4 | -8 | -5.1286
2014-12-29 23:00 |  | -1.3 | 1025 | -6.4 | -5.5 | -6.2857
2014-12-30 |  | -2.9 | 1024 | -7.9 | -6.7 | -5.5857
2014-12-30 01:00 |  | -3 | 1024 | -6 | -6.3 | -4.9571
2014-12-30 02:00 |  | -0.9 | 1024 | -5.6 | -5.1 | -4.0143
2014-12-30 03:00 |  | -0.3 | 1023 | -6.9 | -4.4 | -3.7714
2014-12-30 04:00 |  | 0.1 | 1023 | -6.1 | -6.2 | -3.1857
2014-12-30 05:00 |  | -0.5 | 1023 | -6.9 | -5 | -4.2
2014-12-30 06:00 |  | 0.3 | 1022 | -6.8 | -4.9 | -3.3571
2014-12-30 07:00 |  | 0.9 | 1022 | -5.3 | -6.1 | -3.4
2014-12-30 08:00 |  | 1.4 | 1022 | -5.7 | -4.6 | -3.5143
2014-12-30 09:00 |  | 3.3 | 1022 | -6.1 | -4.5 | -3.1571
2014-12-30 10:00 |  | 4 | 1022 | -5.4 | -1.8 | -2.7286
2014-12-30 11:00 |  | 4.8 | 1021 | -8 | -3.2 | -2.3286
2014-12-30 12:00 |  | 6.2 | 1020 | -5.6 | -7.3 | -3.1714
2014-12-30 13:00 |  | 9.3 | 1020 | -7.2 | -5.8 | -2.8714
2014-12-30 14:00 |  | 5.3 | 1020 | -6.8 | -5.6 | -3.6286
2014-12-30 15:00 |  | 3.7 | 1019 | -7.4 | -4.1 | -4.1571
2014-12-30 16:00 |  | 2.4 | 1019 | -5.8 | -3.8 | -3.7
2014-12-30 17:00 |  | 1 | 1019 | -8 | -5.4 | -4.2143
2014-12-30 18:00 |  | 1.8 | 1019 | -5 | -6.6 | -3.6571
2014-12-30 19:00 |  | 1.8 | 1019 | -5.6 | -2.9 | -3.4143
2014-12-30 20:00 |  | 2.3 | 1019 | -6.5 | -6 | -4.3
2014-12-30 21:00 |  | 2 | 26697.5682 | -4.6 | -5.4 | -3.7429
2014-12-30 22:00 |  | 2.5 | 1018 | -5.5 | -4.7 | -4.2
2014-12-30 23:00 |  | 2.7 | 1018 | -7.8 | -5.8 | -4.4143
2014-12-31 |  | 3.5 | 1017 | -6.3 | -6.4 | -3.9429
2014-12-31 01:00 |  | 2.5 | 1017 | -5.4 | -4.7 | -3.3571
2014-12-31 02:00 |  | 2.9 | 1017 | -6.1 | -8 | -3.9857
2014-12-31 03:00 |  | 2.4 | 1016 | -7.3 | -6.3 | -4.5571
2014-12-31 04:00 |  | 2 | 1016 | -7.4 | -7.4 | -4.2429
2014-12-31 05:00 |  | 1.9 | 1015 | -7 | -7.4 | -4.5429
2014-12-31 06:00 |  | 1.7 | 1015 | -7.8 | -4.9 | -4.0286
2014-12-31 07:00 |  | 2.3 | 1015 | -7.8 | -9.1 | -3.2571
2014-12-31 08:00 |  | 2.8 | 1015 | -7.6 | -5.2 | -2.4143
2014-12-31 09:00 |  | 3.9 | 1015 | -6.6 | -6.7 | -3.4571
2014-12-31 10:00 |  | 5.6 | 1015 | -6.5 | -5.2 | -3.8429
2014-12-31 11:00 |  | 5.9 | 1014 | -8.6 | -6.2 | -3.5286
2014-12-31 12:00 |  | 6.2 | 1013 | -8.9 | -8.6 | -6.7143
2014-12-31 13:00 |  | 7 | 1013 | -6.7 | -5.1 | -4.3857
2014-12-31 14:00 |  | 6.3 | 1012 | -9.1 | -7.4 | -3.7714
2014-12-31 15:00 |  | 6.4 | 1013 | -6.9 | -7.7 | -3.0857
2014-12-31 16:00 |  | 6.6 | 1013 | -6.6 | -6 | -3.4286
2014-12-31 17:00 |  | 6.7 | 1012 | -7.5 | -6.7 | -3.9
2014-12-31 18:00 |  | 7 | 1012 | -8 | -3.7 | -3.1286
2014-12-31 19:00 |  | 7.7 | 1011 | -7.5 | -4 | -3.5143
2014-12-31 20:00 |  | 7.3 | 1012 | -6.1 | -7.6 | -3.7
2014-12-31 21:00 |  | 7.8 | 1011 | -5 | -5.4 | -2.6286
2014-12-31 22:00 |  | 7.7 | 1011 | -6.6 | -8.2 | -2.4714
2014-12-31 23:00 |  | 8.6 | 1010 | -6.2 | -3.3 | -3.9
2015-01-01 |  | 6.9425 | 1020.8507 |  |  | -2.9667
2015-01-01 01:00 |  | 6.9902 | 1019.7744 |  |  | 0.13333
2015-01-01 02:00 |  | 6.9946 | 1019.7744 |  |  | -1.9667
2015-01-01 03:00 |  | 7.4037 | 1019.1413 |  |  | -2.6667
2015-01-01 04:00 |  | 8.1137 | 1018.0017 |  |  | -2.8
2015-01-01 05:00 |  | 8.5533 | 1017.6851 |  |  | -3.6667
2015-01-01 06:00 |  | 8.9433 | 1017.1153 |  |  | -3.3667
2015-01-01 07:00 |  | 9.2921 | 1016.7988 |  |  | -2.6
2015-01-01 08:00 |  | 9.773 | 1016.7988 |  |  | -3.3333
2015-01-01 09:00 |  | 10.2338 | 1016.2289 |  |  | -4.1667
2015-01-01 10:00 |  | 10.6943 | 1015.5325 |  |  | -3.9667
2015-01-01 11:00 |  | 11.2236 | 1015.1526 |  |  | -5.8667
2015-01-01 12:00 |  | 11.6337 | 1013.4432 |  |  | -5.9
2015-01-01 13:00 |  | 11.8956 | 1012.1769 |  |  | -4.8333
2015-01-01 14:00 |  | 12.0559 | 1011.2273 |  |  | -1.3333
2015-01-01 15:00 |  | 12.1786 | 1010.4675 |  |  | -4.3667
2015-01-01 16:00 |  | 12.2626 | 1009.5178 |  |  | -5
2015-01-01 17:00 |  | 12.09 | 1008.8214 |  |  | -4.5333
2015-01-01 18:00 |  | 12.2921 | 1007.935 |  |  | -4.6333
2015-01-01 19:00 |  | 12.731 | 1007.3652 |  |  | -3.2667
2015-01-01 20:00 |  | 12.9416 | 1006.5421 |  |  | -2.1333
2015-01-01 21:00 |  | 12.8447 | 1006.3522 |  |  | -1.3333
2015-01-01 22:00 |  | 12.8504 | 1005.8457 |  |  | -1.0333
2015-01-01 23:00 |  | 12.8396 | 1005.5924 |  |  | -1.9667

## Results
DateTime | CorrectedValue
2014-01-01
2014-01-01 01:00
2014-01-01 02:00
2014-01-01 03:00
2014-01-01 04:00
2014-01-01 05:00
2014-01-01 06:00
2014-01-01 07:00
2014-01-01 08:00
2014-01-01 09:00
2014-01-01 10:00
2014-01-01 11:00
2014-01-01 12:00
2014-01-01 13:00
2014-01-01 14:00
2014-01-01 15:00
2014-01-01 16:00
2014-01-01 17:00
2014-01-01 18:00
2014-01-01 19:00
2014-01-01 20:00
2014-01-01 21:00
2014-01-01 22:00
2014-01-01 23:00
2014-01-02
2014-01-02 01:00
2014-01-02 02:00
2014-01-02 03:00
2014-01-02 04:00
2014-01-02 05:00
2014-01-02 06:00
2014-01-02 07:00
2014-01-02 08:00
2014-01-02 09:00
2014-01-02 10:00
2014-01-02 11:00
2014-01-02 12:00
2014-01-02 13:00
2014-01-02 14:00
2014-01-02 15:00
2014-01-02 16:00
2014-01-02 17:00
2014-01-02 18:00
2014-01-02 19:00
2014-01-02 20:00
2014-01-02 21:00
2014-01-02 22:00
2014-01-02 23:00
2014-01-03
2014-01-03 01:00
2014-01-03 02:00
2014-01-03 03:00
2014-01-03 04:00
2014-01-03 05:00
2014-01-03 06:00
2014-01-03 07:00
2014-01-03 08:00
2014-01-03 09:00
2014-01-03 10:00
2014-01-03 11:00
2014-01-03 12:00
2014-01-03 13:00
2014-01-03 14:00
2014-01-03 15:00
2014-01-03 16:00
2014-01-03 17:00
2014-01-03 18:00
2014-01-03 19:00
2014-01-03 20:00
2014-01-03 21:00
2014-01-03 22:00
2014-01-03 23:00
2014-01-04
2014-01-04 01:00
2014-01-04 02:00
2014-01-04 03:00
2014-01-04 04:00
2014-01-04 05:00
2014-01-04 06:00
2014-01-04 07:00
2014-01-04 08:00
2014-01-04 09:00
2014-01-04 10:00
2014-01-04 11:00
2014-01-04 12:00
2014-01-04 13:00
2014-01-04 14:00
2014-01-04 15:00
2014-01-04 16:00
2014-01-04 17:00
2014-01-04 18:00
2014-01-04 19:00
2014-01-04 20:00
2014-01-04 21:00
2014-01-04 22:00
2014-01-04 23:00
2014-01-05
2014-01-05 01:00
2014-01-05 02:00
2014-01-05 03:00
2014-01-05 04:00
2014-01-05 05:00
2014-01-05 06:00
2014-01-05 07:00
2014-01-05 08:00
2014-01-05 09:00
2014-01-05 10:00
2014-01-05 11:00
2014-01-05 12:00
2014-01-05 13:00
2014-01-05 14:00
2014-01-05 15:00
2014-01-05 16:00
2014-01-05 17:00
2014-01-05 18:00
2014-01-05 19:00
2014-01-05 20:00
2014-01-05 21:00
2014-01-05 22:00
2014-01-05 23:00
2014-01-06
2014-01-06 01:00
2014-01-06 02:00
2014-01-06 03:00
2014-01-06 04:00
2014-01-06 05:00
2014-01-06 06:00
2014-01-06 07:00
2014-01-06 08:00
2014-01-06 09:00
2014-01-06 10:00
2014-01-06 11:00
2014-01-06 12:00
2014-01-06 13:00
2014-01-06 14:00
2014-01-06 15:00
2014-01-06 16:00
2014-01-06 17:00
2014-01-06 18:00
2014-01-06 19:00
2014-01-06 20:00
2014-01-06 21:00
2014-01-06 22:00
2014-01-06 23:00
2014-01-07
2014-01-07 01:00
2014-01-07 02:00
2014-01-07 03:00
2014-01-07 04:00
2014-01-07 05:00
2014-01-07 06:00
2014-01-07 07:00
2014-01-07 08:00
2014-01-07 09:00
2014-01-07 10:00
2014-01-07 11:00
2014-01-07 12:00
2014-01-07 13:00
2014-01-07 14:00
2014-01-07 15:00
2014-01-07 16:00
2014-01-07 17:00
2014-01-07 18:00
2014-01-07 19:00
2014-01-07 20:00
2014-01-07 21:00
2014-01-07 22:00
2014-01-07 23:00
2014-01-08
2014-01-08 01:00
2014-01-08 02:00
2014-01-08 03:00
2014-01-08 04:00
2014-01-08 05:00
2014-01-08 06:00
2014-01-08 07:00
2014-01-08 08:00
2014-01-08 09:00
2014-01-08 10:00
2014-01-08 11:00
2014-01-08 12:00
2014-01-08 13:00
2014-01-08 14:00
2014-01-08 15:00
2014-01-08 16:00
2014-01-08 17:00
2014-01-08 18:00
2014-01-08 19:00
2014-01-08 20:00
2014-01-08 21:00
2014-01-08 22:00
2014-01-08 23:00
2014-01-09
2014-01-09 01:00
2014-01-09 02:00
2014-01-09 03:00
2014-01-09 04:00
2014-01-09 05:00
2014-01-09 06:00
2014-01-09 07:00
2014-01-09 08:00
2014-01-09 09:00
2014-01-09 10:00
2014-01-09 11:00
2014-01-09 12:00
2014-01-09 13:00
2014-01-09 14:00
2014-01-09 15:00
2014-01-09 16:00
2014-01-09 17:00
2014-01-09 18:00
2014-01-09 19:00
2014-01-09 20:00
2014-01-09 21:00
2014-01-09 22:00
2014-01-09 23:00
2014-01-10
2014-01-10 01:00
2014-01-10 02:00
2014-01-10 03:00
2014-01-10 04:00
2014-01-10 05:00
2014-01-10 06:00
2014-01-10 07:00
2014-01-10 08:00
2014-01-10 09:00
2014-01-10 10:00
2014-01-10 11:00
2014-01-10 12:00
2014-01-10 13:00
2014-01-10 14:00
2014-01-10 15:00
2014-01-10 16:00
2014-01-10 17:00
2014-01-10 18:00
2014-01-10 19:00
2014-01-10 20:00
2014-01-10 21:00
2014-01-10 22:00
2014-01-10 23:00
2014-01-11
2014-01-11 01:00
2014-01-11 02:00
2014-01-11 03:00
2014-01-11 04:00
2014-01-11 05:00
2014-01-11 06:00
2014-01-11 07:00
2014-01-11 08:00
2014-01-11 09:00
2014-01-11 10:00
2014-01-11 11:00
2014-01-11 12:00
2014-01-11 13:00
2014-01-11 14:00
2014-01-11 15:00
2014-01-11 16:00
2014-01-11 17:00
2014-01-11 18:00
2014-01-11 19:00
2014-01-11 20:00
2014-01-11 21:00
2014-01-11 22:00
2014-01-11 23:00
2014-01-12
2014-01-12 01:00
2014-01-12 02:00
2014-01-12 03:00
2014-01-12 04:00
2014-01-12 05:00
2014-01-12 06:00
2014-01-12 07:00
2014-01-12 08:00
2014-01-12 09:00
2014-01-12 10:00
2014-01-12 11:00
2014-01-12 12:00
2014-01-12 13:00
2014-01-12 14:00
2014-01-12 15:00
2014-01-12 16:00
2014-01-12 17:00
2014-01-12 18:00
2014-01-12 19:00
2014-01-12 20:00
2014-01-12 21:00
2014-01-12 22:00
2014-01-12 23:00
2014-01-13
2014-01-13 01:00
2014-01-13 02:00
2014-01-13 03:00
2014-01-13 04:00
2014-01-13 05:00
2014-01-13 06:00
2014-01-13 07:00
2014-01-13 08:00
2014-01-13 09:00
2014-01-13 10:00
2014-01-13 11:00
2014-01-13 12:00
2014-01-13 13:00
2014-01-13 14:00
2014-01-13 15:00
2014-01-13 16:00
2014-01-13 17:00
2014-01-13 18:00
2014-01-13 19:00
2014-01-13 20:00
2014-01-13 21:00
2014-01-13 22:00
2014-01-13 23:00
2014-01-14
2014-01-14 01:00
2014-01-14 02:00
2014-01-14 03:00
2014-01-14 04:00
2014-01-14 05:00
2014-01-14 06:00
2014-01-14 07:00
2014-01-14 08:00
2014-01-14 09:00
2014-01-14 10:00
2014-01-14 11:00
2014-01-14 12:00
2014-01-14 13:00
2014-01-14 14:00
2014-01-14 15:00
2014-01-14 16:00
2014-01-14 17:00
2014-01-14 18:00
2014-01-14 19:00
2014-01-14 20:00
2014-01-14 21:00
2014-01-14 22:00
2014-01-14 23:00
2014-01-15
2014-01-15 01:00
2014-01-15 02:00
2014-01-15 03:00
2014-01-15 04:00
2014-01-15 05:00
2014-01-15 06:00
2014-01-15 07:00
2014-01-15 08:00
2014-01-15 09:00
2014-01-15 10:00
2014-01-15 11:00
2014-01-15 12:00
2014-01-15 13:00
2014-01-15 14:00
2014-01-15 15:00
2014-01-15 16:00
2014-01-15 17:00
2014-01-15 18:00
2014-01-15 19:00
2014-01-15 20:00
2014-01-15 21:00
2014-01-15 22:00
2014-01-15 23:00
2014-01-16
2014-01-16 01:00
2014-01-16 02:00
2014-01-16 03:00
2014-01-16 04:00
2014-01-16 05:00
2014-01-16 06:00
2014-01-16 07:00
2014-01-16 08:00
2014-01-16 09:00
2014-01-16 10:00
2014-01-16 11:00
2014-01-16 12:00
2014-01-16 13:00
2014-01-16 14:00
2014-01-16 15:00
2014-01-16 16:00
2014-01-16 17:00
2014-01-16 18:00
2014-01-16 19:00
2014-01-16 20:00
2014-01-16 21:00
2014-01-16 22:00
2014-01-16 23:00
2014-01-17
2014-01-17 01:00
2014-01-17 02:00
2014-01-17 03:00
2014-01-17 04:00
2014-01-17 05:00
2014-01-17 06:00
2014-01-17 07:00
2014-01-17 08:00
2014-01-17 09:00
2014-01-17 10:00
2014-01-17 11:00
2014-01-17 12:00
2014-01-17 13:00
2014-01-17 14:00
2014-01-17 15:00
2014-01-17 16:00
2014-01-17 17:00
2014-01-17 18:00
2014-01-17 19:00
2014-01-17 20:00
2014-01-17 21:00
2014-01-17 22:00
2014-01-17 23:00
2014-01-18
2014-01-18 01:00
2014-01-18 02:00
2014-01-18 03:00
2014-01-18 04:00
2014-01-18 05:00
2014-01-18 06:00
2014-01-18 07:00
2014-01-18 08:00
2014-01-18 09:00
2014-01-18 10:00
2014-01-18 11:00
2014-01-18 12:00
2014-01-18 13:00
2014-01-18 14:00
2014-01-18 15:00
2014-01-18 16:00
2014-01-18 17:00
2014-01-18 18:00
2014-01-18 19:00
2014-01-18 20:00
2014-01-18 21:00
2014-01-18 22:00
2014-01-18 23:00
2014-01-19
2014-01-19 01:00
2014-01-19 02:00
2014-01-19 03:00
2014-01-19 04:00
2014-01-19 05:00
2014-01-19 06:00
2014-01-19 07:00
2014-01-19 08:00
2014-01-19 09:00
2014-01-19 10:00
2014-01-19 11:00
2014-01-19 12:00
2014-01-19 13:00
2014-01-19 14:00
2014-01-19 15:00
2014-01-19 16:00
2014-01-19 17:00
2014-01-19 18:00
2014-01-19 19:00
2014-01-19 20:00
2014-01-19 21:00
2014-01-19 22:00
2014-01-19 23:00
2014-01-20
2014-01-20 01:00
2014-01-20 02:00
2014-01-20 03:00
2014-01-20 04:00
2014-01-20 05:00
2014-01-20 06:00
2014-01-20 07:00
2014-01-20 08:00
2014-01-20 09:00
2014-01-20 10:00
2014-01-20 11:00
2014-01-20 12:00
2014-01-20 13:00
2014-01-20 14:00
2014-01-20 15:00
2014-01-20 16:00
2014-01-20 17:00
2014-01-20 18:00
2014-01-20 19:00
2014-01-20 20:00
2014-01-20 21:00
2014-01-20 22:00
2014-01-20 23:00
2014-01-21
2014-01-21 01:00
2014-01-21 02:00
2014-01-21 03:00
2014-01-21 04:00
2014-01-21 05:00
2014-01-21 06:00
2014-01-21 07:00
2014-01-21 08:00
2014-01-21 09:00
2014-01-21 10:00
2014-01-21 11:00
2014-01-21 12:00
2014-01-21 13:00
2014-01-21 14:00
2014-01-21 15:00
2014-01-21 16:00
2014-01-21 17:00
2014-01-21 18:00
2014-01-21 19:00
2014-01-21 20:00
2014-01-21 21:00
2014-01-21 22:00
2014-01-21 23:00
2014-01-22
2014-01-22 01:00
2014-01-22 02:00
2014-01-22 03:00
2014-01-22 04:00
2014-01-22 05:00
2014-01-22 06:00
2014-01-22 07:00
2014-01-22 08:00
2014-01-22 09:00
2014-01-22 10:00
2014-01-22 11:00
2014-01-22 12:00
2014-01-22 13:00
2014-01-22 14:00
2014-01-22 15:00
2014-01-22 16:00
2014-01-22 17:00
2014-01-22 18:00
2014-01-22 19:00
2014-01-22 20:00
2014-01-22 21:00
2014-01-22 22:00
2014-01-22 23:00
2014-01-23
2014-01-23 01:00
2014-01-23 02:00
2014-01-23 03:00
2014-01-23 04:00
2014-01-23 05:00
2014-01-23 06:00
2014-01-23 07:00
2014-01-23 08:00
2014-01-23 09:00
2014-01-23 10:00
2014-01-23 11:00
2014-01-23 12:00
2014-01-23 13:00
2014-01-23 14:00
2014-01-23 15:00
2014-01-23 16:00
2014-01-23 17:00
2014-01-23 18:00
2014-01-23 19:00
2014-01-23 20:00
2014-01-23 21:00
2014-01-23 22:00
2014-01-23 23:00
2014-01-24
2014-01-24 01:00
2014-01-24 02:00
2014-01-24 03:00
2014-01-24 04:00
2014-01-24 05:00
2014-01-24 06:00
2014-01-24 07:00
2014-01-24 08:00
2014-01-24 09:00
2014-01-24 10:00
2014-01-24 11:00
2014-01-24 12:00
2014-01-24 13:00
2014-01-24 14:00
2014-01-24 15:00
2014-01-24 16:00
2014-01-24 17:00
2014-01-24 18:00
2014-01-24 19:00
2014-01-24 20:00
2014-01-24 21:00
2014-01-24 22:00
2014-01-24 23:00
2014-01-25
2014-01-25 01:00
2014-01-25 02:00
2014-01-25 03:00
2014-01-25 04:00
2014-01-25 05:00
2014-01-25 06:00
2014-01-25 07:00
2014-01-25 08:00
2014-01-25 09:00
2014-01-25 10:00
2014-01-25 11:00
2014-01-25 12:00
2014-01-25 13:00
2014-01-25 14:00
2014-01-25 15:00
2014-01-25 16:00
2014-01-25 17:00
2014-01-25 18:00
2014-01-25 19:00
2014-01-25 20:00
2014-01-25 21:00
2014-01-25 22:00
2014-01-25 23:00
2014-01-26
2014-01-26 01:00
2014-01-26 02:00
2014-01-26 03:00
2014-01-26 04:00
2014-01-26 05:00
2014-01-26 06:00
2014-01-26 07:00
2014-01-26 08:00
2014-01-26 09:00
2014-01-26 10:00
2014-01-26 11:00
2014-01-26 12:00
2014-01-26 13:00
2014-01-26 14:00
2014-01-26 15:00
2014-01-26 16:00
2014-01-26 17:00
2014-01-26 18:00
2014-01-26 19:00
2014-01-26 20:00
2014-01-26 21:00
2014-01-26 22:00
2014-01-26 23:00
2014-01-27
2014-01-27 01:00
2014-01-27 02:00
2014-01-27 03:00
2014-01-27 04:00
2014-01-27 05:00
2014-01-27 06:00
2014-01-27 07:00
2014-01-27 08:00
2014-01-27 09:00
2014-01-27 10:00
2014-01-27 11:00
2014-01-27 12:00
2014-01-27 13:00
2014-01-27 14:00
2014-01-27 15:00
2014-01-27 16:00
2014-01-27 17:00
2014-01-27 18:00
2014-01-27 19:00
2014-01-27 20:00
2014-01-27 21:00
2014-01-27 22:00
2014-01-27 23:00
2014-01-28
2014-01-28 01:00
2014-01-28 02:00
2014-01-28 03:00
2014-01-28 04:00
2014-01-28 05:00
2014-01-28 06:00
2014-01-28 07:00
2014-01-28 08:00
2014-01-28 09:00
2014-01-28 10:00
2014-01-28 11:00
2014-01-28 12:00
2014-01-28 13:00
2014-01-28 14:00
2014-01-28 15:00
2014-01-28 16:00
2014-01-28 17:00
2014-01-28 18:00
2014-01-28 19:00
2014-01-28 20:00
2014-01-28 21:00
2014-01-28 22:00
2014-01-28 23:00
2014-01-29
2014-01-29 01:00
2014-01-29 02:00
2014-01-29 03:00
2014-01-29 04:00
2014-01-29 05:00
2014-01-29 06:00
2014-01-29 07:00
2014-01-29 08:00
2014-01-29 09:00
2014-01-29 10:00
2014-01-29 11:00
2014-01-29 12:00
2014-01-29 13:00
2014-01-29 14:00
2014-01-29 15:00
2014-01-29 16:00
2014-01-29 17:00
2014-01-29 18:00
2014-01-29 19:00
2014-01-29 20:00
2014-01-29 21:00
2014-01-29 22:00
2014-01-29 23:00
2014-01-30
2014-01-30 01:00
2014-01-30 02:00
2014-01-30 03:00
2014-01-30 04:00
2014-01-30 05:00
2014-01-30 06:00
2014-01-30 07:00
2014-01-30 08:00
2014-01-30 09:00
2014-01-30 10:00
2014-01-30 11:00
2014-01-30 12:00
2014-01-30 13:00
2014-01-30 14:00
2014-01-30 15:00
2014-01-30 16:00
2014-01-30 17:00
2014-01-30 18:00
2014-01-30 19:00
2014-01-30 20:00
2014-01-30 21:00
2014-01-30 22:00
2014-01-30 23:00
2014-01-31
2014-01-31 01:00
2014-01-31 02:00
2014-01-31 03:00
2014-01-31 04:00
2014-01-31 05:00
2014-01-31 06:00
2014-01-31 07:00
2014-01-31 08:00
2014-01-31 09:00
2014-01-31 10:00
2014-01-31 11:00
2014-01-31 12:00
2014-01-31 13:00
2014-01-31 14:00
2014-01-31 15:00
2014-01-31 16:00
2014-01-31 17:00
2014-01-31 18:00
2014-01-31 19:00
2014-01-31 20:00
2014-01-31 21:00
2014-01-31 22:00
2014-01-31 23:00
2014-02-01
2014-02-01 01:00
2014-02-01 02:00
2014-02-01 03:00
2014-02-01 04:00
2014-02-01 05:00
2014-02-01 06:00
2014-02-01 07:00
2014-02-01 08:00
2014-02-01 09:00
2014-02-01 10:00
2014-02-01 11:00
2014-02-01 12:00
2014-02-01 13:00
2014-02-01 14:00
2014-02-01 15:00
2014-02-01 16:00
2014-02-01 17:00
2014-02-01 18:00
2014-02-01 19:00
2014-02-01 20:00
2014-02-01 21:00
2014-02-01 22:00
2014-02-01 23:00
2014-02-02
2014-02-02 01:00
2014-02-02 02:00
2014-02-02 03:00
2014-02-02 04:00
2014-02-02 05:00
2014-02-02 06:00
2014-02-02 07:00
2014-02-02 08:00
2014-02-02 09:00
2014-02-02 10:00
2014-02-02 11:00
2014-02-02 12:00
2014-02-02 13:00
2014-02-02 14:00
2014-02-02 15:00
2014-02-02 16:00
2014-02-02 17:00
2014-02-02 18:00
2014-02-02 19:00
2014-02-02 20:00
2014-02-02 21:00
2014-02-02 22:00
2014-02-02 23:00
2014-02-03
2014-02-03 01:00
2014-02-03 02:00
2014-02-03 03:00
2014-02-03 04:00
2014-02-03 05:00
2014-02-03 06:00
2014-02-03 07:00
2014-02-03 08:00
2014-02-03 09:00
2014-02-03 10:00
2014-02-03 11:00
2014-02-03 12:00
2014-02-03 13:00
2014-02-03 14:00
2014-02-03 15:00
2014-02-03 16:00
2014-02-03 17:00
2014-02-03 18:00
2014-02-03 19:00
2014-02-03 20:00
2014-02-03 21:00
2014-02-03 22:00
2014-02-03 23:00
2014-02-04
2014-02-04 01:00
2014-02-04 02:00
2014-02-04 03:00
2014-02-04 04:00
2014-02-04 05:00
2014-02-04 06:00
2014-02-04 07:00
2014-02-04 08:00
2014-02-04 09:00
2014-02-04 10:00
2014-02-04 11:00
2014-02-04 12:00
2014-02-04 13:00
2014-02-04 14:00
2014-02-04 15:00
2014-02-04 16:00
2014-02-04 17:00
2014-02-04 18:00
2014-02-04 19:00
2014-02-04 20:00
2014-02-04 21:00
2014-02-04 22:00
2014-02-04 23:00
2014-02-05
2014-02-05 01:00
2014-02-05 02:00
2014-02-05 03:00
2014-02-05 04:00
2014-02-05 05:00
2014-02-05 06:00
2014-02-05 07:00
2014-02-05 08:00
2014-02-05 09:00
2014-02-05 10:00
2014-02-05 11:00
2014-02-05 12:00
2014-02-05 13:00
2014-02-05 14:00
2014-02-05 15:00
2014-02-05 16:00
2014-02-05 17:00
2014-02-05 18:00
2014-02-05 19:00
2014-02-05 20:00
2014-02-05 21:00
2014-02-05 22:00
2014-02-05 23:00
2014-02-06
2014-02-06 01:00
2014-02-06 02:00
2014-02-06 03:00
2014-02-06 04:00
2014-02-06 05:00
2014-02-06 06:00
2014-02-06 07:00
2014-02-06 08:00
2014-02-06 09:00
2014-02-06 10:00
2014-02-06 11:00
2014-02-06 12:00
2014-02-06 13:00
2014-02-06 14:00
2014-02-06 15:00
2014-02-06 16:00
2014-02-06 17:00
2014-02-06 18:00
2014-02-06 19:00
2014-02-06 20:00
2014-02-06 21:00
2014-02-06 22:00
2014-02-06 23:00
2014-02-07
2014-02-07 01:00
2014-02-07 02:00
2014-02-07 03:00
2014-02-07 04:00
2014-02-07 05:00
2014-02-07 06:00
2014-02-07 07:00
2014-02-07 08:00
2014-02-07 09:00
2014-02-07 10:00
2014-02-07 11:00
2014-02-07 12:00
2014-02-07 13:00
2014-02-07 14:00
2014-02-07 15:00
2014-02-07 16:00
2014-02-07 17:00
2014-02-07 18:00
2014-02-07 19:00
2014-02-07 20:00
2014-02-07 21:00
2014-02-07 22:00
2014-02-07 23:00
2014-02-08
2014-02-08 01:00
2014-02-08 02:00
2014-02-08 03:00
2014-02-08 04:00
2014-02-08 05:00
2014-02-08 06:00
2014-02-08 07:00
2014-02-08 08:00
2014-02-08 09:00
2014-02-08 10:00
2014-02-08 11:00
2014-02-08 12:00
2014-02-08 13:00
2014-02-08 14:00
2014-02-08 15:00
2014-02-08 16:00
2014-02-08 17:00
2014-02-08 18:00
2014-02-08 19:00
2014-02-08 20:00
2014-02-08 21:00
2014-02-08 22:00
2014-02-08 23:00
2014-02-09
2014-02-09 01:00
2014-02-09 02:00
2014-02-09 03:00
2014-02-09 04:00
2014-02-09 05:00
2014-02-09 06:00
2014-02-09 07:00
2014-02-09 08:00
2014-02-09 09:00
2014-02-09 10:00
2014-02-09 11:00
2014-02-09 12:00
2014-02-09 13:00
2014-02-09 14:00
2014-02-09 15:00
2014-02-09 16:00
2014-02-09 17:00
2014-02-09 18:00
2014-02-09 19:00
2014-02-09 20:00
2014-02-09 21:00
2014-02-09 22:00
2014-02-09 23:00
2014-02-10
2014-02-10 01:00
2014-02-10 02:00
2014-02-10 03:00
2014-02-10 04:00
2014-02-10 05:00
2014-02-10 06:00
2014-02-10 07:00
2014-02-10 08:00
2014-02-10 09:00
2014-02-10 10:00
2014-02-10 11:00
2014-02-10 12:00
2014-02-10 13:00
2014-02-10 14:00
2014-02-10 15:00
2014-02-10 16:00
2014-02-10 17:00
2014-02-10 18:00
2014-02-10 19:00
2014-02-10 20:00
2014-02-10 21:00
2014-02-10 22:00
2014-02-10 23:00
2014-02-11
2014-02-11 01:00
2014-02-11 02:00
2014-02-11 03:00
2014-02-11 04:00
2014-02-11 05:00
2014-02-11 06:00
2014-02-11 07:00
2014-02-11 08:00
2014-02-11 09:00
2014-02-11 10:00
2014-02-11 11:00
2014-02-11 12:00
2014-02-11 13:00
2014-02-11 14:00
2014-02-11 15:00
2014-02-11 16:00
2014-02-11 17:00
2014-02-11 18:00
2014-02-11 19:00
2014-02-11 20:00
2014-02-11 21:00
2014-02-11 22:00
2014-02-11 23:00
2014-02-12
2014-02-12 01:00
2014-02-12 02:00
2014-02-12 03:00
2014-02-12 04:00
2014-02-12 05:00
2014-02-12 06:00
2014-02-12 07:00
2014-02-12 08:00
2014-02-12 09:00
2014-02-12 10:00
2014-02-12 11:00
2014-02-12 12:00
2014-02-12 13:00
2014-02-12 14:00
2014-02-12 15:00
2014-02-12 16:00
2014-02-12 17:00
2014-02-12 18:00
2014-02-12 19:00
2014-02-12 20:00
2014-02-12 21:00
2014-02-12 22:00
2014-02-12 23:00
2014-02-13
2014-02-13 01:00
2014-02-13 02:00
2014-02-13 03:00
2014-02-13 04:00
2014-02-13 05:00
2014-02-13 06:00
2014-02-13 07:00
2014-02-13 08:00
2014-02-13 09:00
2014-02-13 10:00
2014-02-13 11:00
2014-02-13 12:00
2014-02-13 13:00
2014-02-13 14:00
2014-02-13 15:00
2014-02-13 16:00
2014-02-13 17:00
2014-02-13 18:00
2014-02-13 19:00
2014-02-13 20:00
2014-02-13 21:00
2014-02-13 22:00
2014-02-13 23:00
2014-02-14
2014-02-14 01:00
2014-02-14 02:00
2014-02-14 03:00
2014-02-14 04:00
2014-02-14 05:00
2014-02-14 06:00
2014-02-14 07:00
2014-02-14 08:00
2014-02-14 09:00
2014-02-14 10:00
2014-02-14 11:00
2014-02-14 12:00
2014-02-14 13:00
2014-02-14 14:00
2014-02-14 15:00
2014-02-14 16:00
2014-02-14 17:00
2014-02-14 18:00
2014-02-14 19:00
2014-02-14 20:00
2014-02-14 21:00
2014-02-14 22:00
2014-02-14 23:00
2014-02-15
2014-02-15 01:00
2014-02-15 02:00
2014-02-15 03:00
2014-02-15 04:00
2014-02-15 05:00
2014-02-15 06:00
2014-02-15 07:00
2014-02-15 08:00
2014-02-15 09:00
2014-02-15 10:00
2014-02-15 11:00
2014-02-15 12:00
2014-02-15 13:00
2014-02-15 14:00
2014-02-15 15:00
2014-02-15 16:00
2014-02-15 17:00
2014-02-15 18:00
2014-02-15 19:00
2014-02-15 20:00
2014-02-15 21:00
2014-02-15 22:00
2014-02-15 23:00
2014-02-16
2014-02-16 01:00
2014-02-16 02:00
2014-02-16 03:00
2014-02-16 04:00
2014-02-16 05:00
2014-02-16 06:00
2014-02-16 07:00
2014-02-16 08:00
2014-02-16 09:00
2014-02-16 10:00
2014-02-16 11:00
2014-02-16 12:00
2014-02-16 13:00
2014-02-16 14:00
2014-02-16 15:00
2014-02-16 16:00
2014-02-16 17:00
2014-02-16 18:00
2014-02-16 19:00
2014-02-16 20:00
2014-02-16 21:00
2014-02-16 22:00
2014-02-16 23:00
2014-02-17
2014-02-17 01:00
2014-02-17 02:00
2014-02-17 03:00
2014-02-17 04:00
2014-02-17 05:00
2014-02-17 06:00
2014-02-17 07:00
2014-02-17 08:00
2014-02-17 09:00
2014-02-17 10:00
2014-02-17 11:00
2014-02-17 12:00
2014-02-17 13:00
2014-02-17 14:00
2014-02-17 15:00
2014-02-17 16:00
2014-02-17 17:00
2014-02-17 18:00
2014-02-17 19:00
2014-02-17 20:00
2014-02-17 21:00
2014-02-17 22:00
2014-02-17 23:00
2014-02-18
2014-02-18 01:00
2014-02-18 02:00
2014-02-18 03:00
2014-02-18 04:00
2014-02-18 05:00
2014-02-18 06:00
2014-02-18 07:00
2014-02-18 08:00
2014-02-18 09:00
2014-02-18 10:00
2014-02-18 11:00
2014-02-18 12:00
2014-02-18 13:00
2014-02-18 14:00
2014-02-18 15:00
2014-02-18 16:00
2014-02-18 17:00
2014-02-18 18:00
2014-02-18 19:00
2014-02-18 20:00
2014-02-18 21:00
2014-02-18 22:00
2014-02-18 23:00
2014-02-19
2014-02-19 01:00
2014-02-19 02:00
2014-02-19 03:00
2014-02-19 04:00
2014-02-19 05:00
2014-02-19 06:00
2014-02-19 07:00
2014-02-19 08:00
2014-02-19 09:00
2014-02-19 10:00
2014-02-19 11:00
2014-02-19 12:00
2014-02-19 13:00
2014-02-19 14:00
2014-02-19 15:00
2014-02-19 16:00
2014-02-19 17:00
2014-02-19 18:00
2014-02-19 19:00
2014-02-19 20:00
2014-02-19 21:00
2014-02-19 22:00
2014-02-19 23:00
2014-02-20
2014-02-20 01:00
2014-02-20 02:00
2014-02-20 03:00
2014-02-20 04:00
2014-02-20 05:00
2014-02-20 06:00
2014-02-20 07:00
2014-02-20 08:00
2014-02-20 09:00
2014-02-20 10:00
2014-02-20 11:00
2014-02-20 12:00
2014-02-20 13:00
2014-02-20 14:00
2014-02-20 15:00
2014-02-20 16:00
2014-02-20 17:00
2014-02-20 18:00
2014-02-20 19:00
2014-02-20 20:00
2014-02-20 21:00
2014-02-20 22:00
2014-02-20 23:00
2014-02-21
2014-02-21 01:00
2014-02-21 02:00
2014-02-21 03:00
2014-02-21 04:00
2014-02-21 05:00
2014-02-21 06:00
2014-02-21 07:00
2014-02-21 08:00
2014-02-21 09:00
2014-02-21 10:00
2014-02-21 11:00
2014-02-21 12:00
2014-02-21 13:00
2014-02-21 14:00
2014-02-21 15:00
2014-02-21 16:00
2014-02-21 17:00
2014-02-21 18:00
2014-02-21 19:00
2014-02-21 20:00
2014-02-21 21:00
2014-02-21 22:00
2014-02-21 23:00
2014-02-22
2014-02-22 01:00
2014-02-22 02:00
2014-02-22 03:00
2014-02-22 04:00
2014-02-22 05:00
2014-02-22 06:00
2014-02-22 07:00
2014-02-22 08:00
2014-02-22 09:00
2014-02-22 10:00
2014-02-22 11:00
2014-02-22 12:00
2014-02-22 13:00
2014-02-22 14:00
2014-02-22 15:00
2014-02-22 16:00
2014-02-22 17:00
2014-02-22 18:00
2014-02-22 19:00
2014-02-22 20:00
2014-02-22 21:00
2014-02-22 22:00
2014-02-22 23:00
2014-02-23
2014-02-23 01:00
2014-02-23 02:00
2014-02-23 03:00
2014-02-23 04:00
2014-02-23 05:00
2014-02-23 06:00
2014-02-23 07:00
2014-02-23 08:00
2014-02-23 09:00
2014-02-23 10:00
2014-02-23 11:00
2014-02-23 12:00
2014-02-23 13:00
2014-02-23 14:00
2014-02-23 15:00
2014-02-23 16:00
2014-02-23 17:00
2014-02-23 18:00
2014-02-23 19:00
2014-02-23 20:00
2014-02-23 21:00
2014-02-23 22:00
2014-02-23 23:00
2014-02-24
2014-02-24 01:00
2014-02-24 02:00
2014-02-24 03:00
2014-02-24 04:00
2014-02-24 05:00
2014-02-24 06:00
2014-02-24 07:00
2014-02-24 08:00
2014-02-24 09:00
2014-02-24 10:00
2014-02-24 11:00
2014-02-24 12:00
2014-02-24 13:00
2014-02-24 14:00
2014-02-24 15:00
2014-02-24 16:00
2014-02-24 17:00
2014-02-24 18:00
2014-02-24 19:00
2014-02-24 20:00
2014-02-24 21:00
2014-02-24 22:00
2014-02-24 23:00
2014-02-25
2014-02-25 01:00
2014-02-25 02:00
2014-02-25 03:00
2014-02-25 04:00
2014-02-25 05:00
2014-02-25 06:00
2014-02-25 07:00
2014-02-25 08:00
2014-02-25 09:00
2014-02-25 10:00
2014-02-25 11:00
2014-02-25 12:00
2014-02-25 13:00
2014-02-25 14:00
2014-02-25 15:00
2014-02-25 16:00
2014-02-25 17:00
2014-02-25 18:00
2014-02-25 19:00
2014-02-25 20:00
2014-02-25 21:00
2014-02-25 22:00
2014-02-25 23:00
2014-02-26
2014-02-26 01:00
2014-02-26 02:00
2014-02-26 03:00
2014-02-26 04:00
2014-02-26 05:00
2014-02-26 06:00
2014-02-26 07:00
2014-02-26 08:00
2014-02-26 09:00
2014-02-26 10:00
2014-02-26 11:00
2014-02-26 12:00
2014-02-26 13:00
2014-02-26 14:00
2014-02-26 15:00
2014-02-26 16:00
2014-02-26 17:00
2014-02-26 18:00
2014-02-26 19:00
2014-02-26 20:00
2014-02-26 21:00
2014-02-26 22:00
2014-02-26 23:00
2014-02-27
2014-02-27 01:00
2014-02-27 02:00
2014-02-27 03:00
2014-02-27 04:00
2014-02-27 05:00
2014-02-27 06:00
2014-02-27 07:00
2014-02-27 08:00
2014-02-27 09:00
2014-02-27 10:00
2014-02-27 11:00
2014-02-27 12:00
2014-02-27 13:00
2014-02-27 14:00
2014-02-27 15:00
2014-02-27 16:00
2014-02-27 17:00
2014-02-27 18:00
2014-02-27 19:00
2014-02-27 20:00
2014-02-27 21:00
2014-02-27 22:00
2014-02-27 23:00
2014-02-28
2014-02-28 01:00
2014-02-28 02:00
2014-02-28 03:00
2014-02-28 04:00
2014-02-28 05:00
2014-02-28 06:00
2014-02-28 07:00
2014-02-28 08:00
2014-02-28 09:00
2014-02-28 10:00
2014-02-28 11:00
2014-02-28 12:00
2014-02-28 13:00
2014-02-28 14:00
2014-02-28 15:00
2014-02-28 16:00
2014-02-28 17:00
2014-02-28 18:00
2014-02-28 19:00
2014-02-28 20:00
2014-02-28 21:00
2014-02-28 22:00
2014-02-28 23:00
2014-03-01
2014-03-01 01:00
2014-03-01 02:00
2014-03-01 03:00
2014-03-01 04:00
2014-03-01 05:00
2014-03-01 06:00
2014-03-01 07:00
2014-03-01 08:00
2014-03-01 09:00
2014-03-01 10:00
2014-03-01 11:00
2014-03-01 12:00
2014-03-01 13:00
2014-03-01 14:00
2014-03-01 15:00
2014-03-01 16:00
2014-03-01 17:00
2014-03-01 18:00
2014-03-01 19:00
2014-03-01 20:00
2014-03-01 21:00
2014-03-01 22:00
2014-03-01 23:00
2014-03-02
2014-03-02 01:00
2014-03-02 02:00
2014-03-02 03:00
2014-03-02 04:00
2014-03-02 05:00
2014-03-02 06:00
2014-03-02 07:00
2014-03-02 08:00
2014-03-02 09:00
2014-03-02 10:00
2014-03-02 11:00
2014-03-02 12:00
2014-03-02 13:00
2014-03-02 14:00
2014-03-02 15:00
2014-03-02 16:00
2014-03-02 17:00
2014-03-02 18:00
2014-03-02 19:00
2014-03-02 20:00
2014-03-02 21:00
2014-03-02 22:00
2014-03-02 23:00
2014-03-03
2014-03-03 01:00
2014-03-03 02:00
2014-03-03 03:00
2014-03-03 04:00
2014-03-03 05:00
2014-03-03 06:00
2014-03-03 07:00
2014-03-03 08:00
2014-03-03 09:00
2014-03-03 10:00
2014-03-03 11:00
2014-03-03 12:00
2014-03-03 13:00
2014-03-03 14:00
2014-03-03 15:00
2014-03-03 16:00
2014-03-03 17:00
2014-03-03 18:00
2014-03-03 19:00
2014-03-03 20:00
2014-03-03 21:00
2014-03-03 22:00
2014-03-03 23:00
2014-03-04
2014-03-04 01:00
2014-03-04 02:00
2014-03-04 03:00
2014-03-04 04:00
2014-03-04 05:00
2014-03-04 06:00
2014-03-04 07:00
2014-03-04 08:00
2014-03-04 09:00
2014-03-04 10:00
2014-03-04 11:00
2014-03-04 12:00
2014-03-04 13:00
2014-03-04 14:00
2014-03-04 15:00
2014-03-04 16:00
2014-03-04 17:00
2014-03-04 18:00
2014-03-04 19:00
2014-03-04 20:00
2014-03-04 21:00
2014-03-04 22:00
2014-03-04 23:00
2014-03-05
2014-03-05 01:00
2014-03-05 02:00
2014-03-05 03:00
2014-03-05 04:00
2014-03-05 05:00
2014-03-05 06:00
2014-03-05 07:00
2014-03-05 08:00
2014-03-05 09:00
2014-03-05 10:00
2014-03-05 11:00
2014-03-05 12:00
2014-03-05 13:00
2014-03-05 14:00
2014-03-05 15:00
2014-03-05 16:00
2014-03-05 17:00
2014-03-05 18:00
2014-03-05 19:00
2014-03-05 20:00
2014-03-05 21:00
2014-03-05 22:00
2014-03-05 23:00
2014-03-06
2014-03-06 01:00
2014-03-06 02:00
2014-03-06 03:00
2014-03-06 04:00
2014-03-06 05:00
2014-03-06 06:00
2014-03-06 07:00
2014-03-06 08:00
2014-03-06 09:00
2014-03-06 10:00
2014-03-06 11:00
2014-03-06 12:00
2014-03-06 13:00
2014-03-06 14:00
2014-03-06 15:00
2014-03-06 16:00
2014-03-06 17:00
2014-03-06 18:00
2014-03-06 19:00
2014-03-06 20:00
2014-03-06 21:00
2014-03-06 22:00
2014-03-06 23:00
2014-03-07
2014-03-07 01:00
2014-03-07 02:00
2014-03-07 03:00
2014-03-07 04:00
2014-03-07 05:00
2014-03-07 06:00
2014-03-07 07:00
2014-03-07 08:00
2014-03-07 09:00
2014-03-07 10:00
2014-03-07 11:00
2014-03-07 12:00
2014-03-07 13:00
2014-03-07 14:00
2014-03-07 15:00
2014-03-07 16:00
2014-03-07 17:00
2014-03-07 18:00
2014-03-07 19:00
2014-03-07 20:00
2014-03-07 21:00
2014-03-07 22:00
2014-03-07 23:00
2014-03-08
2014-03-08 01:00
2014-03-08 02:00
2014-03-08 03:00
2014-03-08 04:00
2014-03-08 05:00
2014-03-08 06:00
2014-03-08 07:00
2014-03-08 08:00
2014-03-08 09:00
2014-03-08 10:00
2014-03-08 11:00
2014-03-08 12:00
2014-03-08 13:00
2014-03-08 14:00
2014-03-08 15:00
2014-03-08 16:00
2014-03-08 17:00
2014-03-08 18:00
2014-03-08 19:00
2014-03-08 20:00
2014-03-08 21:00
2014-03-08 22:00
2014-03-08 23:00
2014-03-09
2014-03-09 01:00
2014-03-09 02:00
2014-03-09 03:00
2014-03-09 04:00
2014-03-09 05:00
2014-03-09 06:00
2014-03-09 07:00
2014-03-09 08:00
2014-03-09 09:00
2014-03-09 10:00
2014-03-09 11:00
2014-03-09 12:00
2014-03-09 13:00
2014-03-09 14:00
2014-03-09 15:00
2014-03-09 16:00
2014-03-09 17:00
2014-03-09 18:00
2014-03-09 19:00
2014-03-09 20:00
2014-03-09 21:00
2014-03-09 22:00
2014-03-09 23:00
2014-03-10
2014-03-10 01:00
2014-03-10 02:00
2014-03-10 03:00
2014-03-10 04:00
2014-03-10 05:00
2014-03-10 06:00
2014-03-10 07:00
2014-03-10 08:00
2014-03-10 09:00
2014-03-10 10:00
2014-03-10 11:00
2014-03-10 12:00
2014-03-10 13:00
2014-03-10 14:00
2014-03-10 15:00
2014-03-10 16:00
2014-03-10 17:00
2014-03-10 18:00
2014-03-10 19:00
2014-03-10 20:00
2014-03-10 21:00
2014-03-10 22:00
2014-03-10 23:00
2014-03-11
2014-03-11 01:00
2014-03-11 02:00
2014-03-11 03:00
2014-03-11 04:00
2014-03-11 05:00
2014-03-11 06:00
2014-03-11 07:00
2014-03-11 08:00
2014-03-11 09:00
2014-03-11 10:00
2014-03-11 11:00
2014-03-11 12:00
2014-03-11 13:00
2014-03-11 14:00
2014-03-11 15:00
2014-03-11 16:00
2014-03-11 17:00
2014-03-11 18:00
2014-03-11 19:00
2014-03-11 20:00
2014-03-11 21:00
2014-03-11 22:00
2014-03-11 23:00
2014-03-12
2014-03-12 01:00
2014-03-12 02:00
2014-03-12 03:00
2014-03-12 04:00
2014-03-12 05:00
2014-03-12 06:00
2014-03-12 07:00
2014-03-12 08:00
2014-03-12 09:00
2014-03-12 10:00
2014-03-12 11:00
2014-03-12 12:00
2014-03-12 13:00
2014-03-12 14:00
2014-03-12 15:00
2014-03-12 16:00
2014-03-12 17:00
2014-03-12 18:00
2014-03-12 19:00
2014-03-12 20:00
2014-03-12 21:00
2014-03-12 22:00
2014-03-12 23:00
2014-03-13
2014-03-13 01:00
2014-03-13 02:00
2014-03-13 03:00
2014-03-13 04:00
2014-03-13 05:00
2014-03-13 06:00
2014-03-13 07:00
2014-03-13 08:00
2014-03-13 09:00
2014-03-13 10:00
2014-03-13 11:00
2014-03-13 12:00
2014-03-13 13:00
2014-03-13 14:00
2014-03-13 15:00
2014-03-13 16:00
2014-03-13 17:00
2014-03-13 18:00
2014-03-13 19:00
2014-03-13 20:00
2014-03-13 21:00
2014-03-13 22:00
2014-03-13 23:00
2014-03-14
2014-03-14 01:00
2014-03-14 02:00
2014-03-14 03:00
2014-03-14 04:00
2014-03-14 05:00
2014-03-14 06:00
2014-03-14 07:00
2014-03-14 08:00
2014-03-14 09:00
2014-03-14 10:00
2014-03-14 11:00
2014-03-14 12:00
2014-03-14 13:00
2014-03-14 14:00
2014-03-14 15:00
2014-03-14 16:00
2014-03-14 17:00
2014-03-14 18:00
2014-03-14 19:00
2014-03-14 20:00
2014-03-14 21:00
2014-03-14 22:00
2014-03-14 23:00
2014-03-15
2014-03-15 01:00
2014-03-15 02:00
2014-03-15 03:00
2014-03-15 04:00
2014-03-15 05:00
2014-03-15 06:00
2014-03-15 07:00
2014-03-15 08:00
2014-03-15 09:00
2014-03-15 10:00
2014-03-15 11:00
2014-03-15 12:00
2014-03-15 13:00
2014-03-15 14:00
2014-03-15 15:00
2014-03-15 16:00
2014-03-15 17:00
2014-03-15 18:00
2014-03-15 19:00
2014-03-15 20:00
2014-03-15 21:00
2014-03-15 22:00
2014-03-15 23:00
2014-03-16
2014-03-16 01:00
2014-03-16 02:00
2014-03-16 03:00
2014-03-16 04:00
2014-03-16 05:00
2014-03-16 06:00
2014-03-16 07:00
2014-03-16 08:00
2014-03-16 09:00
2014-03-16 10:00
2014-03-16 11:00
2014-03-16 12:00
2014-03-16 13:00
2014-03-16 14:00
2014-03-16 15:00
2014-03-16 16:00
2014-03-16 17:00
2014-03-16 18:00
2014-03-16 19:00
2014-03-16 20:00
2014-03-16 21:00
2014-03-16 22:00
2014-03-16 23:00
2014-03-17
2014-03-17 01:00
2014-03-17 02:00
2014-03-17 03:00
2014-03-17 04:00
2014-03-17 05:00
2014-03-17 06:00
2014-03-17 07:00
2014-03-17 08:00
2014-03-17 09:00
2014-03-17 10:00
2014-03-17 11:00
2014-03-17 12:00
2014-03-17 13:00
2014-03-17 14:00
2014-03-17 15:00
2014-03-17 16:00
2014-03-17 17:00
2014-03-17 18:00
2014-03-17 19:00
2014-03-17 20:00
2014-03-17 21:00
2014-03-17 22:00
2014-03-17 23:00
2014-03-18
2014-03-18 01:00
2014-03-18 02:00
2014-03-18 03:00
2014-03-18 04:00
2014-03-18 05:00
2014-03-18 06:00
2014-03-18 07:00
2014-03-18 08:00
2014-03-18 09:00
2014-03-18 10:00
2014-03-18 11:00
2014-03-18 12:00
2014-03-18 13:00
2014-03-18 14:00
2014-03-18 15:00
2014-03-18 16:00
2014-03-18 17:00
2014-03-18 18:00
2014-03-18 19:00
2014-03-18 20:00
2014-03-18 21:00
2014-03-18 22:00
2014-03-18 23:00
2014-03-19
2014-03-19 01:00
2014-03-19 02:00
2014-03-19 03:00
2014-03-19 04:00
2014-03-19 05:00
2014-03-19 06:00
2014-03-19 07:00
2014-03-19 08:00
2014-03-19 09:00
2014-03-19 10:00
2014-03-19 11:00
2014-03-19 12:00
2014-03-19 13:00
2014-03-19 14:00
2014-03-19 15:00
2014-03-19 16:00
2014-03-19 17:00
2014-03-19 18:00
2014-03-19 19:00
2014-03-19 20:00
2014-03-19 21:00
2014-03-19 22:00
2014-03-19 23:00
2014-03-20
2014-03-20 01:00
2014-03-20 02:00
2014-03-20 03:00
2014-03-20 04:00
2014-03-20 05:00
2014-03-20 06:00
2014-03-20 07:00
2014-03-20 08:00
2014-03-20 09:00
2014-03-20 10:00
2014-03-20 11:00
2014-03-20 12:00
2014-03-20 13:00
2014-03-20 14:00
2014-03-20 15:00
2014-03-20 16:00
2014-03-20 17:00
2014-03-20 18:00
2014-03-20 19:00
2014-03-20 20:00
2014-03-20 21:00
2014-03-20 22:00
2014-03-20 23:00
2014-03-21
2014-03-21 01:00
2014-03-21 02:00
2014-03-21 03:00
2014-03-21 04:00
2014-03-21 05:00
2014-03-21 06:00
2014-03-21 07:00
2014-03-21 08:00
2014-03-21 09:00
2014-03-21 10:00
2014-03-21 11:00
2014-03-21 12:00
2014-03-21 13:00
2014-03-21 14:00
2014-03-21 15:00
2014-03-21 16:00
2014-03-21 17:00
2014-03-21 18:00
2014-03-21 19:00
2014-03-21 20:00
2014-03-21 21:00
2014-03-21 22:00
2014-03-21 23:00
2014-03-22
2014-03-22 01:00
2014-03-22 02:00
2014-03-22 03:00
2014-03-22 04:00
2014-03-22 05:00
2014-03-22 06:00
2014-03-22 07:00
2014-03-22 08:00
2014-03-22 09:00
2014-03-22 10:00
2014-03-22 11:00
2014-03-22 12:00
2014-03-22 13:00
2014-03-22 14:00
2014-03-22 15:00
2014-03-22 16:00
2014-03-22 17:00
2014-03-22 18:00
2014-03-22 19:00
2014-03-22 20:00
2014-03-22 21:00
2014-03-22 22:00
2014-03-22 23:00
2014-03-23
2014-03-23 01:00
2014-03-23 02:00
2014-03-23 03:00
2014-03-23 04:00
2014-03-23 05:00
2014-03-23 06:00
2014-03-23 07:00
2014-03-23 08:00
2014-03-23 09:00
2014-03-23 10:00
2014-03-23 11:00
2014-03-23 12:00
2014-03-23 13:00
2014-03-23 14:00
2014-03-23 15:00
2014-03-23 16:00
2014-03-23 17:00
2014-03-23 18:00
2014-03-23 19:00
2014-03-23 20:00
2014-03-23 21:00
2014-03-23 22:00
2014-03-23 23:00
2014-03-24
2014-03-24 01:00
2014-03-24 02:00
2014-03-24 03:00
2014-03-24 04:00
2014-03-24 05:00
2014-03-24 06:00
2014-03-24 07:00
2014-03-24 08:00
2014-03-24 09:00
2014-03-24 10:00
2014-03-24 11:00
2014-03-24 12:00
2014-03-24 13:00
2014-03-24 14:00
2014-03-24 15:00
2014-03-24 16:00
2014-03-24 17:00
2014-03-24 18:00
2014-03-24 19:00
2014-03-24 20:00
2014-03-24 21:00
2014-03-24 22:00
2014-03-24 23:00
2014-03-25
2014-03-25 01:00
2014-03-25 02:00
2014-03-25 03:00
2014-03-25 04:00
2014-03-25 05:00
2014-03-25 06:00
2014-03-25 07:00
2014-03-25 08:00
2014-03-25 09:00
2014-03-25 10:00
2014-03-25 11:00
2014-03-25 12:00
2014-03-25 13:00
2014-03-25 14:00
2014-03-25 15:00
2014-03-25 16:00
2014-03-25 17:00
2014-03-25 18:00
2014-03-25 19:00
2014-03-25 20:00
2014-03-25 21:00
2014-03-25 22:00
2014-03-25 23:00
2014-03-26
2014-03-26 01:00
2014-03-26 02:00
2014-03-26 03:00
2014-03-26 04:00
2014-03-26 05:00
2014-03-26 06:00
2014-03-26 07:00
2014-03-26 08:00
2014-03-26 09:00
2014-03-26 10:00
2014-03-26 11:00
2014-03-26 12:00
2014-03-26 13:00
2014-03-26 14:00
2014-03-26 15:00
2014-03-26 16:00
2014-03-26 17:00
2014-03-26 18:00
2014-03-26 19:00
2014-03-26 20:00
2014-03-26 21:00
2014-03-26 22:00
2014-03-26 23:00
2014-03-27
2014-03-27 01:00
2014-03-27 02:00
2014-03-27 03:00
2014-03-27 04:00
2014-03-27 05:00
2014-03-27 06:00
2014-03-27 07:00
2014-03-27 08:00
2014-03-27 09:00
2014-03-27 10:00
2014-03-27 11:00
2014-03-27 12:00
2014-03-27 13:00
2014-03-27 14:00
2014-03-27 15:00
2014-03-27 16:00
2014-03-27 17:00
2014-03-27 18:00
2014-03-27 19:00
2014-03-27 20:00
2014-03-27 21:00
2014-03-27 22:00
2014-03-27 23:00
2014-03-28
2014-03-28 01:00
2014-03-28 02:00
2014-03-28 03:00
2014-03-28 04:00
2014-03-28 05:00
2014-03-28 06:00
2014-03-28 07:00
2014-03-28 08:00
2014-03-28 09:00
2014-03-28 10:00
2014-03-28 11:00
2014-03-28 12:00
2014-03-28 13:00
2014-03-28 14:00
2014-03-28 15:00
2014-03-28 16:00
2014-03-28 17:00
2014-03-28 18:00
2014-03-28 19:00
2014-03-28 20:00
2014-03-28 21:00
2014-03-28 22:00
2014-03-28 23:00
2014-03-29
2014-03-29 01:00
2014-03-29 02:00
2014-03-29 03:00
2014-03-29 04:00
2014-03-29 05:00
2014-03-29 06:00
2014-03-29 07:00
2014-03-29 08:00
2014-03-29 09:00
2014-03-29 10:00
2014-03-29 11:00
2014-03-29 12:00
2014-03-29 13:00
2014-03-29 14:00
2014-03-29 15:00
2014-03-29 16:00
2014-03-29 17:00
2014-03-29 18:00
2014-03-29 19:00
2014-03-29 20:00
2014-03-29 21:00
2014-03-29 22:00
2014-03-29 23:00
2014-03-30
2014-03-30 01:00
2014-03-30 02:00
2014-03-30 03:00
2014-03-30 04:00
2014-03-30 05:00
2014-03-30 06:00
2014-03-30 07:00
2014-03-30 08:00
2014-03-30 09:00
2014-03-30 10:00
2014-03-30 11:00
2014-03-30 12:00
2014-03-30 13:00
2014-03-30 14:00
2014-03-30 15:00
2014-03-30 16:00
2014-03-30 17:00
2014-03-30 18:00
2014-03-30 19:00
2014-03-30 20:00
2014-03-30 21:00
2014-03-30 22:00
2014-03-30 23:00
2014-03-31
2014-03-31 01:00
2014-03-31 02:00
2014-03-31 03:00
2014-03-31 04:00
2014-03-31 05:00
2014-03-31 06:00
2014-03-31 07:00
2014-03-31 08:00
2014-03-31 09:00
2014-03-31 10:00
2014-03-31 11:00
2014-03-31 12:00
2014-03-31 13:00
2014-03-31 14:00
2014-03-31 15:00
2014-03-31 16:00
2014-03-31 17:00
2014-03-31 18:00
2014-03-31 19:00
2014-03-31 20:00
2014-03-31 21:00
2014-03-31 22:00
2014-03-31 23:00
2014-04-01
2014-04-01 01:00
2014-04-01 02:00
2014-04-01 03:00
2014-04-01 04:00
2014-04-01 05:00
2014-04-01 06:00
2014-04-01 07:00
2014-04-01 08:00
2014-04-01 09:00
2014-04-01 10:00
2014-04-01 11:00
2014-04-01 12:00
2014-04-01 13:00
2014-04-01 14:00
2014-04-01 15:00
2014-04-01 16:00
2014-04-01 17:00
2014-04-01 18:00
2014-04-01 19:00
2014-04-01 20:00
2014-04-01 21:00
2014-04-01 22:00
2014-04-01 23:00
2014-04-02
2014-04-02 01:00
2014-04-02 02:00
2014-04-02 03:00
2014-04-02 04:00
2014-04-02 05:00
2014-04-02 06:00
2014-04-02 07:00
2014-04-02 08:00
2014-04-02 09:00
2014-04-02 10:00
2014-04-02 11:00
2014-04-02 12:00
2014-04-02 13:00
2014-04-02 14:00
2014-04-02 15:00
2014-04-02 16:00
2014-04-02 17:00
2014-04-02 18:00
2014-04-02 19:00
2014-04-02 20:00
2014-04-02 21:00
2014-04-02 22:00
2014-04-02 23:00
2014-04-03
2014-04-03 01:00
2014-04-03 02:00
2014-04-03 03:00
2014-04-03 04:00
2014-04-03 05:00
2014-04-03 06:00
2014-04-03 07:00
2014-04-03 08:00
2014-04-03 09:00
2014-04-03 10:00
2014-04-03 11:00
2014-04-03 12:00
2014-04-03 13:00
2014-04-03 14:00
2014-04-03 15:00
2014-04-03 16:00
2014-04-03 17:00
2014-04-03 18:00
2014-04-03 19:00
2014-04-03 20:00
2014-04-03 21:00
2014-04-03 22:00
2014-04-03 23:00
2014-04-04
2014-04-04 01:00
2014-04-04 02:00
2014-04-04 03:00
2014-04-04 04:00
2014-04-04 05:00
2014-04-04 06:00
2014-04-04 07:00
2014-04-04 08:00
2014-04-04 09:00
2014-04-04 10:00
2014-04-04 11:00
2014-04-04 12:00
2014-04-04 13:00
2014-04-04 14:00
2014-04-04 15:00
2014-04-04 16:00
2014-04-04 17:00
2014-04-04 18:00
2014-04-04 19:00
2014-04-04 20:00
2014-04-04 21:00
2014-04-04 22:00
2014-04-04 23:00
2014-04-05
2014-04-05 01:00
2014-04-05 02:00
2014-04-05 03:00
2014-04-05 04:00
2014-04-05 05:00
2014-04-05 06:00
2014-04-05 07:00
2014-04-05 08:00
2014-04-05 09:00
2014-04-05 10:00
2014-04-05 11:00
2014-04-05 12:00
2014-04-05 13:00
2014-04-05 14:00
2014-04-05 15:00
2014-04-05 16:00
2014-04-05 17:00
2014-04-05 18:00
2014-04-05 19:00
2014-04-05 20:00
2014-04-05 21:00
2014-04-05 22:00
2014-04-05 23:00
2014-04-06
2014-04-06 01:00
2014-04-06 02:00
2014-04-06 03:00
2014-04-06 04:00
2014-04-06 05:00
2014-04-06 06:00
2014-04-06 07:00
2014-04-06 08:00
2014-04-06 09:00
2014-04-06 10:00
2014-04-06 11:00
2014-04-06 12:00
2014-04-06 13:00
2014-04-06 14:00
2014-04-06 15:00
2014-04-06 16:00
2014-04-06 17:00
2014-04-06 18:00
2014-04-06 19:00
2014-04-06 20:00
2014-04-06 21:00
2014-04-06 22:00
2014-04-06 23:00
2014-04-07
2014-04-07 01:00
2014-04-07 02:00
2014-04-07 03:00
2014-04-07 04:00
2014-04-07 05:00
2014-04-07 06:00
2014-04-07 07:00
2014-04-07 08:00
2014-04-07 09:00
2014-04-07 10:00
2014-04-07 11:00
2014-04-07 12:00
2014-04-07 13:00
2014-04-07 14:00
2014-04-07 15:00
2014-04-07 16:00
2014-04-07 17:00
2014-04-07 18:00
2014-04-07 19:00
2014-04-07 20:00
2014-04-07 21:00
2014-04-07 22:00
2014-04-07 23:00
2014-04-08
2014-04-08 01:00
2014-04-08 02:00
2014-04-08 03:00
2014-04-08 04:00
2014-04-08 05:00
2014-04-08 06:00
2014-04-08 07:00
2014-04-08 08:00
2014-04-08 09:00
2014-04-08 10:00
2014-04-08 11:00
2014-04-08 12:00
2014-04-08 13:00
2014-04-08 14:00
2014-04-08 15:00
2014-04-08 16:00
2014-04-08 17:00
2014-04-08 18:00
2014-04-08 19:00
2014-04-08 20:00
2014-04-08 21:00
2014-04-08 22:00
2014-04-08 23:00
2014-04-09
2014-04-09 01:00
2014-04-09 02:00
2014-04-09 03:00
2014-04-09 04:00
2014-04-09 05:00
2014-04-09 06:00
2014-04-09 07:00
2014-04-09 08:00
2014-04-09 09:00
2014-04-09 10:00
2014-04-09 11:00
2014-04-09 12:00
2014-04-09 13:00
2014-04-09 14:00
2014-04-09 15:00
2014-04-09 16:00
2014-04-09 17:00
2014-04-09 18:00
2014-04-09 19:00
2014-04-09 20:00
2014-04-09 21:00
2014-04-09 22:00
2014-04-09 23:00
2014-04-10
2014-04-10 01:00
2014-04-10 02:00
2014-04-10 03:00
2014-04-10 04:00
2014-04-10 05:00
2014-04-10 06:00
2014-04-10 07:00
2014-04-10 08:00
2014-04-10 09:00
2014-04-10 10:00
2014-04-10 11:00
2014-04-10 12:00
2014-04-10 13:00
2014-04-10 14:00
2014-04-10 15:00
2014-04-10 16:00
2014-04-10 17:00
2014-04-10 18:00
2014-04-10 19:00
2014-04-10 20:00
2014-04-10 21:00
2014-04-10 22:00
2014-04-10 23:00
2014-04-11
2014-04-11 01:00
2014-04-11 02:00
2014-04-11 03:00
2014-04-11 04:00
2014-04-11 05:00
2014-04-11 06:00
2014-04-11 07:00
2014-04-11 08:00
2014-04-11 09:00
2014-04-11 10:00
2014-04-11 11:00
2014-04-11 12:00
2014-04-11 13:00
2014-04-11 14:00
2014-04-11 15:00
2014-04-11 16:00
2014-04-11 17:00
2014-04-11 18:00
2014-04-11 19:00
2014-04-11 20:00
2014-04-11 21:00
2014-04-11 22:00
2014-04-11 23:00
2014-04-12
2014-04-12 01:00
2014-04-12 02:00
2014-04-12 03:00
2014-04-12 04:00
2014-04-12 05:00
2014-04-12 06:00
2014-04-12 07:00
2014-04-12 08:00
2014-04-12 09:00
2014-04-12 10:00
2014-04-12 11:00
2014-04-12 12:00
2014-04-12 13:00
2014-04-12 14:00
2014-04-12 15:00
2014-04-12 16:00
2014-04-12 17:00
2014-04-12 18:00
2014-04-12 19:00
2014-04-12 20:00
2014-04-12 21:00
2014-04-12 22:00
2014-04-12 23:00
2014-04-13
2014-04-13 01:00
2014-04-13 02:00
2014-04-13 03:00
2014-04-13 04:00
2014-04-13 05:00
2014-04-13 06:00
2014-04-13 07:00
2014-04-13 08:00
2014-04-13 09:00
2014-04-13 10:00
2014-04-13 11:00
2014-04-13 12:00
2014-04-13 13:00
2014-04-13 14:00
2014-04-13 15:00
2014-04-13 16:00
2014-04-13 17:00
2014-04-13 18:00
2014-04-13 19:00
2014-04-13 20:00
2014-04-13 21:00
2014-04-13 22:00
2014-04-13 23:00
2014-04-14
2014-04-14 01:00
2014-04-14 02:00
2014-04-14 03:00
2014-04-14 04:00
2014-04-14 05:00
2014-04-14 06:00
2014-04-14 07:00
2014-04-14 08:00
2014-04-14 09:00
2014-04-14 10:00
2014-04-14 11:00
2014-04-14 12:00
2014-04-14 13:00
2014-04-14 14:00
2014-04-14 15:00
2014-04-14 16:00
2014-04-14 17:00
2014-04-14 18:00
2014-04-14 19:00
2014-04-14 20:00
2014-04-14 21:00
2014-04-14 22:00
2014-04-14 23:00
2014-04-15
2014-04-15 01:00
2014-04-15 02:00
2014-04-15 03:00
2014-04-15 04:00
2014-04-15 05:00
2014-04-15 06:00
2014-04-15 07:00
2014-04-15 08:00
2014-04-15 09:00
2014-04-15 10:00
2014-04-15 11:00
2014-04-15 12:00
2014-04-15 13:00
2014-04-15 14:00
2014-04-15 15:00
2014-04-15 16:00
2014-04-15 17:00
2014-04-15 18:00
2014-04-15 19:00
2014-04-15 20:00
2014-04-15 21:00
2014-04-15 22:00
2014-04-15 23:00
2014-04-16
2014-04-16 01:00
2014-04-16 02:00
2014-04-16 03:00
2014-04-16 04:00
2014-04-16 05:00
2014-04-16 06:00
2014-04-16 07:00
2014-04-16 08:00
2014-04-16 09:00
2014-04-16 10:00
2014-04-16 11:00
2014-04-16 12:00
2014-04-16 13:00
2014-04-16 14:00
2014-04-16 15:00
2014-04-16 16:00
2014-04-16 17:00
2014-04-16 18:00
2014-04-16 19:00
2014-04-16 20:00
2014-04-16 21:00
2014-04-16 22:00
2014-04-16 23:00
2014-04-17
2014-04-17 01:00
2014-04-17 02:00
2014-04-17 03:00
2014-04-17 04:00
2014-04-17 05:00
2014-04-17 06:00
2014-04-17 07:00
2014-04-17 08:00
2014-04-17 09:00
2014-04-17 10:00
2014-04-17 11:00
2014-04-17 12:00
2014-04-17 13:00
2014-04-17 14:00
2014-04-17 15:00
2014-04-17 16:00
2014-04-17 17:00
2014-04-17 18:00
2014-04-17 19:00
2014-04-17 20:00
2014-04-17 21:00
2014-04-17 22:00
2014-04-17 23:00
2014-04-18
2014-04-18 01:00
2014-04-18 02:00
2014-04-18 03:00
2014-04-18 04:00
2014-04-18 05:00
2014-04-18 06:00
2014-04-18 07:00
2014-04-18 08:00
2014-04-18 09:00
2014-04-18 10:00
2014-04-18 11:00
2014-04-18 12:00
2014-04-18 13:00
2014-04-18 14:00
2014-04-18 15:00
2014-04-18 16:00
2014-04-18 17:00
2014-04-18 18:00
2014-04-18 19:00
2014-04-18 20:00
2014-04-18 21:00
2014-04-18 22:00
2014-04-18 23:00
2014-04-19
2014-04-19 01:00
2014-04-19 02:00
2014-04-19 03:00
2014-04-19 04:00
2014-04-19 05:00
2014-04-19 06:00
2014-04-19 07:00
2014-04-19 08:00
2014-04-19 09:00
2014-04-19 10:00
2014-04-19 11:00
2014-04-19 12:00
2014-04-19 13:00
2014-04-19 14:00
2014-04-19 15:00
2014-04-19 16:00
2014-04-19 17:00
2014-04-19 18:00
2014-04-19 19:00
2014-04-19 20:00
2014-04-19 21:00
2014-04-19 22:00
2014-04-19 23:00
2014-04-20
2014-04-20 01:00
2014-04-20 02:00
2014-04-20 03:00
2014-04-20 04:00
2014-04-20 05:00
2014-04-20 06:00
2014-04-20 07:00
2014-04-20 08:00
2014-04-20 09:00
2014-04-20 10:00
2014-04-20 11:00
2014-04-20 12:00
2014-04-20 13:00
2014-04-20 14:00
2014-04-20 15:00
2014-04-20 16:00
2014-04-20 17:00
2014-04-20 18:00
2014-04-20 19:00
2014-04-20 20:00
2014-04-20 21:00
2014-04-20 22:00
2014-04-20 23:00
2014-04-21
2014-04-21 01:00
2014-04-21 02:00
2014-04-21 03:00
2014-04-21 04:00
2014-04-21 05:00
2014-04-21 06:00
2014-04-21 07:00
2014-04-21 08:00
2014-04-21 09:00
2014-04-21 10:00
2014-04-21 11:00
2014-04-21 12:00
2014-04-21 13:00
2014-04-21 14:00
2014-04-21 15:00
2014-04-21 16:00
2014-04-21 17:00
2014-04-21 18:00
2014-04-21 19:00
2014-04-21 20:00
2014-04-21 21:00
2014-04-21 22:00
2014-04-21 23:00
2014-04-22
2014-04-22 01:00
2014-04-22 02:00
2014-04-22 03:00
2014-04-22 04:00
2014-04-22 05:00
2014-04-22 06:00
2014-04-22 07:00
2014-04-22 08:00
2014-04-22 09:00
2014-04-22 10:00
2014-04-22 11:00
2014-04-22 12:00
2014-04-22 13:00
2014-04-22 14:00
2014-04-22 15:00
2014-04-22 16:00
2014-04-22 17:00
2014-04-22 18:00
2014-04-22 19:00
2014-04-22 20:00
2014-04-22 21:00
2014-04-22 22:00
2014-04-22 23:00
2014-04-23
2014-04-23 01:00
2014-04-23 02:00
2014-04-23 03:00
2014-04-23 04:00
2014-04-23 05:00
2014-04-23 06:00
2014-04-23 07:00
2014-04-23 08:00
2014-04-23 09:00
2014-04-23 10:00
2014-04-23 11:00
2014-04-23 12:00
2014-04-23 13:00
2014-04-23 14:00
2014-04-23 15:00
2014-04-23 16:00
2014-04-23 17:00
2014-04-23 18:00
2014-04-23 19:00
2014-04-23 20:00
2014-04-23 21:00
2014-04-23 22:00
2014-04-23 23:00
2014-04-24
2014-04-24 01:00
2014-04-24 02:00
2014-04-24 03:00
2014-04-24 04:00
2014-04-24 05:00
2014-04-24 06:00
2014-04-24 07:00
2014-04-24 08:00
2014-04-24 09:00
2014-04-24 10:00
2014-04-24 11:00
2014-04-24 12:00
2014-04-24 13:00
2014-04-24 14:00
2014-04-24 15:00
2014-04-24 16:00
2014-04-24 17:00
2014-04-24 18:00
2014-04-24 19:00
2014-04-24 20:00
2014-04-24 21:00
2014-04-24 22:00
2014-04-24 23:00
2014-04-25
2014-04-25 01:00
2014-04-25 02:00
2014-04-25 03:00
2014-04-25 04:00
2014-04-25 05:00
2014-04-25 06:00
2014-04-25 07:00
2014-04-25 08:00
2014-04-25 09:00
2014-04-25 10:00
2014-04-25 11:00
2014-04-25 12:00
2014-04-25 13:00
2014-04-25 14:00
2014-04-25 15:00
2014-04-25 16:00
2014-04-25 17:00
2014-04-25 18:00
2014-04-25 19:00
2014-04-25 20:00
2014-04-25 21:00
2014-04-25 22:00
2014-04-25 23:00
2014-04-26
2014-04-26 01:00
2014-04-26 02:00
2014-04-26 03:00
2014-04-26 04:00
2014-04-26 05:00
2014-04-26 06:00
2014-04-26 07:00
2014-04-26 08:00
2014-04-26 09:00
2014-04-26 10:00
2014-04-26 11:00
2014-04-26 12:00
2014-04-26 13:00
2014-04-26 14:00
2014-04-26 15:00
2014-04-26 16:00
2014-04-26 17:00
2014-04-26 18:00
2014-04-26 19:00
2014-04-26 20:00
2014-04-26 21:00
2014-04-26 22:00
2014-04-26 23:00
2014-04-27
2014-04-27 01:00
2014-04-27 02:00
2014-04-27 03:00
2014-04-27 04:00
2014-04-27 05:00
2014-04-27 06:00
2014-04-27 07:00
2014-04-27 08:00
2014-04-27 09:00
2014-04-27 10:00
2014-04-27 11:00
2014-04-27 12:00
2014-04-27 13:00
2014-04-27 14:00
2014-04-27 15:00
2014-04-27 16:00
2014-04-27 17:00
2014-04-27 18:00
2014-04-27 19:00
2014-04-27 20:00
2014-04-27 21:00
2014-04-27 22:00
2014-04-27 23:00
2014-04-28
2014-04-28 01:00
2014-04-28 02:00
2014-04-28 03:00
2014-04-28 04:00
2014-04-28 05:00
2014-04-28 06:00
2014-04-28 07:00
2014-04-28 08:00
2014-04-28 09:00
2014-04-28 10:00
2014-04-28 11:00
2014-04-28 12:00
2014-04-28 13:00
2014-04-28 14:00
2014-04-28 15:00
2014-04-28 16:00
2014-04-28 17:00
2014-04-28 18:00
2014-04-28 19:00
2014-04-28 20:00
2014-04-28 21:00
2014-04-28 22:00
2014-04-28 23:00
2014-04-29
2014-04-29 01:00
2014-04-29 02:00
2014-04-29 03:00
2014-04-29 04:00
2014-04-29 05:00
2014-04-29 06:00
2014-04-29 07:00
2014-04-29 08:00
2014-04-29 09:00
2014-04-29 10:00
2014-04-29 11:00
2014-04-29 12:00
2014-04-29 13:00
2014-04-29 14:00
2014-04-29 15:00
2014-04-29 16:00
2014-04-29 17:00
2014-04-29 18:00
2014-04-29 19:00
2014-04-29 20:00
2014-04-29 21:00
2014-04-29 22:00
2014-04-29 23:00
2014-04-30
2014-04-30 01:00
2014-04-30 02:00
2014-04-30 03:00
2014-04-30 04:00
2014-04-30 05:00
2014-04-30 06:00
2014-04-30 07:00
2014-04-30 08:00
2014-04-30 09:00
2014-04-30 10:00
2014-04-30 11:00
2014-04-30 12:00
2014-04-30 13:00
2014-04-30 14:00
2014-04-30 15:00
2014-04-30 16:00
2014-04-30 17:00
2014-04-30 18:00
2014-04-30 19:00
2014-04-30 20:00
2014-04-30 21:00
2014-04-30 22:00
2014-04-30 23:00
2014-05-01
2014-05-01 01:00
2014-05-01 02:00
2014-05-01 03:00
2014-05-01 04:00
2014-05-01 05:00
2014-05-01 06:00
2014-05-01 07:00
2014-05-01 08:00
2014-05-01 09:00
2014-05-01 10:00
2014-05-01 11:00
2014-05-01 12:00
2014-05-01 13:00
2014-05-01 14:00
2014-05-01 15:00
2014-05-01 16:00
2014-05-01 17:00
2014-05-01 18:00
2014-05-01 19:00
2014-05-01 20:00
2014-05-01 21:00
2014-05-01 22:00
2014-05-01 23:00
2014-05-02
2014-05-02 01:00
2014-05-02 02:00
2014-05-02 03:00
2014-05-02 04:00
2014-05-02 05:00
2014-05-02 06:00
2014-05-02 07:00
2014-05-02 08:00
2014-05-02 09:00
2014-05-02 10:00
2014-05-02 11:00
2014-05-02 12:00
2014-05-02 13:00
2014-05-02 14:00
2014-05-02 15:00
2014-05-02 16:00
2014-05-02 17:00
2014-05-02 18:00
2014-05-02 19:00
2014-05-02 20:00
2014-05-02 21:00
2014-05-02 22:00
2014-05-02 23:00
2014-05-03
2014-05-03 01:00
2014-05-03 02:00
2014-05-03 03:00
2014-05-03 04:00
2014-05-03 05:00
2014-05-03 06:00
2014-05-03 07:00
2014-05-03 08:00
2014-05-03 09:00
2014-05-03 10:00
2014-05-03 11:00
2014-05-03 12:00
2014-05-03 13:00
2014-05-03 14:00
2014-05-03 15:00
2014-05-03 16:00
2014-05-03 17:00
2014-05-03 18:00
2014-05-03 19:00
2014-05-03 20:00
2014-05-03 21:00
2014-05-03 22:00
2014-05-03 23:00
2014-05-04
2014-05-04 01:00
2014-05-04 02:00
2014-05-04 03:00
2014-05-04 04:00
2014-05-04 05:00
2014-05-04 06:00
2014-05-04 07:00
2014-05-04 08:00
2014-05-04 09:00
2014-05-04 10:00
2014-05-04 11:00
2014-05-04 12:00
2014-05-04 13:00
2014-05-04 14:00
2014-05-04 15:00
2014-05-04 16:00
2014-05-04 17:00
2014-05-04 18:00
2014-05-04 19:00
2014-05-04 20:00
2014-05-04 21:00
2014-05-04 22:00
2014-05-04 23:00
2014-05-05
2014-05-05 01:00
2014-05-05 02:00
2014-05-05 03:00
2014-05-05 04:00
2014-05-05 05:00
2014-05-05 06:00
2014-05-05 07:00
2014-05-05 08:00
2014-05-05 09:00
2014-05-05 10:00
2014-05-05 11:00
2014-05-05 12:00
2014-05-05 13:00
2014-05-05 14:00
2014-05-05 15:00
2014-05-05 16:00
2014-05-05 17:00
2014-05-05 18:00
2014-05-05 19:00
2014-05-05 20:00
2014-05-05 21:00
2014-05-05 22:00
2014-05-05 23:00
2014-05-06
2014-05-06 01:00
2014-05-06 02:00
2014-05-06 03:00
2014-05-06 04:00
2014-05-06 05:00
2014-05-06 06:00
2014-05-06 07:00
2014-05-06 08:00
2014-05-06 09:00
2014-05-06 10:00
2014-05-06 11:00
2014-05-06 12:00
2014-05-06 13:00
2014-05-06 14:00
2014-05-06 15:00
2014-05-06 16:00
2014-05-06 17:00
2014-05-06 18:00
2014-05-06 19:00
2014-05-06 20:00
2014-05-06 21:00
2014-05-06 22:00
2014-05-06 23:00
2014-05-07
2014-05-07 01:00
2014-05-07 02:00
2014-05-07 03:00
2014-05-07 04:00
2014-05-07 05:00
2014-05-07 06:00
2014-05-07 07:00
2014-05-07 08:00
2014-05-07 09:00
2014-05-07 10:00
2014-05-07 11:00
2014-05-07 12:00
2014-05-07 13:00
2014-05-07 14:00
2014-05-07 15:00
2014-05-07 16:00
2014-05-07 17:00
2014-05-07 18:00
2014-05-07 19:00
2014-05-07 20:00
2014-05-07 21:00
2014-05-07 22:00
2014-05-07 23:00
2014-05-08
2014-05-08 01:00
2014-05-08 02:00
2014-05-08 03:00
2014-05-08 04:00
2014-05-08 05:00
2014-05-08 06:00
2014-05-08 07:00
2014-05-08 08:00
2014-05-08 09:00
2014-05-08 10:00
2014-05-08 11:00
2014-05-08 12:00
2014-05-08 13:00
2014-05-08 14:00
2014-05-08 15:00
2014-05-08 16:00
2014-05-08 17:00
2014-05-08 18:00
2014-05-08 19:00
2014-05-08 20:00
2014-05-08 21:00
2014-05-08 22:00
2014-05-08 23:00
2014-05-09
2014-05-09 01:00
2014-05-09 02:00
2014-05-09 03:00
2014-05-09 04:00
2014-05-09 05:00
2014-05-09 06:00
2014-05-09 07:00
2014-05-09 08:00
2014-05-09 09:00
2014-05-09 10:00
2014-05-09 11:00
2014-05-09 12:00
2014-05-09 13:00
2014-05-09 14:00
2014-05-09 15:00
2014-05-09 16:00
2014-05-09 17:00
2014-05-09 18:00
2014-05-09 19:00
2014-05-09 20:00
2014-05-09 21:00
2014-05-09 22:00
2014-05-09 23:00
2014-05-10
2014-05-10 01:00
2014-05-10 02:00
2014-05-10 03:00
2014-05-10 04:00
2014-05-10 05:00
2014-05-10 06:00
2014-05-10 07:00
2014-05-10 08:00
2014-05-10 09:00
2014-05-10 10:00
2014-05-10 11:00
2014-05-10 12:00
2014-05-10 13:00
2014-05-10 14:00
2014-05-10 15:00
2014-05-10 16:00
2014-05-10 17:00
2014-05-10 18:00
2014-05-10 19:00
2014-05-10 20:00
2014-05-10 21:00
2014-05-10 22:00
2014-05-10 23:00
2014-05-11
2014-05-11 01:00
2014-05-11 02:00
2014-05-11 03:00
2014-05-11 04:00
2014-05-11 05:00
2014-05-11 06:00
2014-05-11 07:00
2014-05-11 08:00
2014-05-11 09:00
2014-05-11 10:00
2014-05-11 11:00
2014-05-11 12:00
2014-05-11 13:00
2014-05-11 14:00
2014-05-11 15:00
2014-05-11 16:00
2014-05-11 17:00
2014-05-11 18:00
2014-05-11 19:00
2014-05-11 20:00
2014-05-11 21:00
2014-05-11 22:00
2014-05-11 23:00
2014-05-12
2014-05-12 01:00
2014-05-12 02:00
2014-05-12 03:00
2014-05-12 04:00
2014-05-12 05:00
2014-05-12 06:00
2014-05-12 07:00
2014-05-12 08:00
2014-05-12 09:00
2014-05-12 10:00
2014-05-12 11:00
2014-05-12 12:00
2014-05-12 13:00
2014-05-12 14:00
2014-05-12 15:00
2014-05-12 16:00
2014-05-12 17:00
2014-05-12 18:00
2014-05-12 19:00
2014-05-12 20:00
2014-05-12 21:00
2014-05-12 22:00
2014-05-12 23:00
2014-05-13
2014-05-13 01:00
2014-05-13 02:00
2014-05-13 03:00
2014-05-13 04:00
2014-05-13 05:00
2014-05-13 06:00
2014-05-13 07:00
2014-05-13 08:00
2014-05-13 09:00
2014-05-13 10:00
2014-05-13 11:00
2014-05-13 12:00
2014-05-13 13:00
2014-05-13 14:00
2014-05-13 15:00
2014-05-13 16:00
2014-05-13 17:00
2014-05-13 18:00
2014-05-13 19:00
2014-05-13 20:00
2014-05-13 21:00
2014-05-13 22:00
2014-05-13 23:00
2014-05-14
2014-05-14 01:00
2014-05-14 02:00
2014-05-14 03:00
2014-05-14 04:00
2014-05-14 05:00
2014-05-14 06:00
2014-05-14 07:00
2014-05-14 08:00
2014-05-14 09:00
2014-05-14 10:00
2014-05-14 11:00
2014-05-14 12:00
2014-05-14 13:00
2014-05-14 14:00
2014-05-14 15:00
2014-05-14 16:00
2014-05-14 17:00
2014-05-14 18:00
2014-05-14 19:00
2014-05-14 20:00
2014-05-14 21:00
2014-05-14 22:00
2014-05-14 23:00
2014-05-15
2014-05-15 01:00
2014-05-15 02:00
2014-05-15 03:00
2014-05-15 04:00
2014-05-15 05:00
2014-05-15 06:00
2014-05-15 07:00
2014-05-15 08:00
2014-05-15 09:00
2014-05-15 10:00
2014-05-15 11:00
2014-05-15 12:00
2014-05-15 13:00
2014-05-15 14:00
2014-05-15 15:00
2014-05-15 16:00
2014-05-15 17:00
2014-05-15 18:00
2014-05-15 19:00
2014-05-15 20:00
2014-05-15 21:00
2014-05-15 22:00
2014-05-15 23:00
2014-05-16
2014-05-16 01:00
2014-05-16 02:00
2014-05-16 03:00
2014-05-16 04:00
2014-05-16 05:00
2014-05-16 06:00
2014-05-16 07:00
2014-05-16 08:00
2014-05-16 09:00
2014-05-16 10:00
2014-05-16 11:00
2014-05-16 12:00
2014-05-16 13:00
2014-05-16 14:00
2014-05-16 15:00
2014-05-16 16:00
2014-05-16 17:00
2014-05-16 18:00
2014-05-16 19:00
2014-05-16 20:00
2014-05-16 21:00
2014-05-16 22:00
2014-05-16 23:00
2014-05-17
2014-05-17 01:00
2014-05-17 02:00
2014-05-17 03:00
2014-05-17 04:00
2014-05-17 05:00
2014-05-17 06:00
2014-05-17 07:00
2014-05-17 08:00
2014-05-17 09:00
2014-05-17 10:00
2014-05-17 11:00
2014-05-17 12:00
2014-05-17 13:00
2014-05-17 14:00
2014-05-17 15:00
2014-05-17 16:00
2014-05-17 17:00
2014-05-17 18:00
2014-05-17 19:00
2014-05-17 20:00
2014-05-17 21:00
2014-05-17 22:00
2014-05-17 23:00
2014-05-18
2014-05-18 01:00
2014-05-18 02:00
2014-05-18 03:00
2014-05-18 04:00
2014-05-18 05:00
2014-05-18 06:00
2014-05-18 07:00
2014-05-18 08:00
2014-05-18 09:00
2014-05-18 10:00
2014-05-18 11:00
2014-05-18 12:00
2014-05-18 13:00
2014-05-18 14:00
2014-05-18 15:00
2014-05-18 16:00
2014-05-18 17:00
2014-05-18 18:00
2014-05-18 19:00
2014-05-18 20:00
2014-05-18 21:00
2014-05-18 22:00
2014-05-18 23:00
2014-05-19
2014-05-19 01:00
2014-05-19 02:00
2014-05-19 03:00
2014-05-19 04:00
2014-05-19 05:00
2014-05-19 06:00
2014-05-19 07:00
2014-05-19 08:00
2014-05-19 09:00
2014-05-19 10:00
2014-05-19 11:00
2014-05-19 12:00
2014-05-19 13:00
2014-05-19 14:00
2014-05-19 15:00
2014-05-19 16:00
2014-05-19 17:00
2014-05-19 18:00
2014-05-19 19:00
2014-05-19 20:00
2014-05-19 21:00
2014-05-19 22:00
2014-05-19 23:00
2014-05-20
2014-05-20 01:00
2014-05-20 02:00
2014-05-20 03:00
2014-05-20 04:00
2014-05-20 05:00
2014-05-20 06:00
2014-05-20 07:00
2014-05-20 08:00
2014-05-20 09:00
2014-05-20 10:00
2014-05-20 11:00
2014-05-20 12:00
2014-05-20 13:00
2014-05-20 14:00
2014-05-20 15:00
2014-05-20 16:00
2014-05-20 17:00
2014-05-20 18:00
2014-05-20 19:00
2014-05-20 20:00
2014-05-20 21:00
2014-05-20 22:00
2014-05-20 23:00
2014-05-21
2014-05-21 01:00
2014-05-21 02:00
2014-05-21 03:00
2014-05-21 04:00
2014-05-21 05:00
2014-05-21 06:00
2014-05-21 07:00
2014-05-21 08:00
2014-05-21 09:00
2014-05-21 10:00
2014-05-21 11:00
2014-05-21 12:00
2014-05-21 13:00
2014-05-21 14:00
2014-05-21 15:00
2014-05-21 16:00
2014-05-21 17:00
2014-05-21 18:00
2014-05-21 19:00
2014-05-21 20:00
2014-05-21 21:00
2014-05-21 22:00
2014-05-21 23:00
2014-05-22
2014-05-22 01:00
2014-05-22 02:00
2014-05-22 03:00
2014-05-22 04:00
2014-05-22 05:00
2014-05-22 06:00
2014-05-22 07:00
2014-05-22 08:00
2014-05-22 09:00
2014-05-22 10:00
2014-05-22 11:00
2014-05-22 12:00
2014-05-22 13:00
2014-05-22 14:00
2014-05-22 15:00
2014-05-22 16:00
2014-05-22 17:00
2014-05-22 18:00
2014-05-22 19:00
2014-05-22 20:00
2014-05-22 21:00
2014-05-22 22:00
2014-05-22 23:00
2014-05-23
2014-05-23 01:00
2014-05-23 02:00
2014-05-23 03:00
2014-05-23 04:00
2014-05-23 05:00
2014-05-23 06:00
2014-05-23 07:00
2014-05-23 08:00
2014-05-23 09:00
2014-05-23 10:00
2014-05-23 11:00
2014-05-23 12:00
2014-05-23 13:00
2014-05-23 14:00
2014-05-23 15:00
2014-05-23 16:00
2014-05-23 17:00
2014-05-23 18:00
2014-05-23 19:00
2014-05-23 20:00
2014-05-23 21:00
2014-05-23 22:00
2014-05-23 23:00
2014-05-24
2014-05-24 01:00
2014-05-24 02:00
2014-05-24 03:00
2014-05-24 04:00
2014-05-24 05:00
2014-05-24 06:00
2014-05-24 07:00
2014-05-24 08:00
2014-05-24 09:00
2014-05-24 10:00
2014-05-24 11:00
2014-05-24 12:00
2014-05-24 13:00
2014-05-24 14:00
2014-05-24 15:00
2014-05-24 16:00
2014-05-24 17:00
2014-05-24 18:00
2014-05-24 19:00
2014-05-24 20:00
2014-05-24 21:00
2014-05-24 22:00
2014-05-24 23:00
2014-05-25
2014-05-25 01:00
2014-05-25 02:00
2014-05-25 03:00
2014-05-25 04:00
2014-05-25 05:00
2014-05-25 06:00
2014-05-25 07:00
2014-05-25 08:00
2014-05-25 09:00
2014-05-25 10:00
2014-05-25 11:00
2014-05-25 12:00
2014-05-25 13:00
2014-05-25 14:00
2014-05-25 15:00
2014-05-25 16:00
2014-05-25 17:00
2014-05-25 18:00
2014-05-25 19:00
2014-05-25 20:00
2014-05-25 21:00
2014-05-25 22:00
2014-05-25 23:00
2014-05-26
2014-05-26 01:00
2014-05-26 02:00
2014-05-26 03:00
2014-05-26 04:00
2014-05-26 05:00
2014-05-26 06:00
2014-05-26 07:00
2014-05-26 08:00
2014-05-26 09:00
2014-05-26 10:00
2014-05-26 11:00
2014-05-26 12:00
2014-05-26 13:00
2014-05-26 14:00
2014-05-26 15:00
2014-05-26 16:00
2014-05-26 17:00
2014-05-26 18:00
2014-05-26 19:00
2014-05-26 20:00
2014-05-26 21:00
2014-05-26 22:00
2014-05-26 23:00
2014-05-27
2014-05-27 01:00
2014-05-27 02:00
2014-05-27 03:00
2014-05-27 04:00
2014-05-27 05:00
2014-05-27 06:00
2014-05-27 07:00
2014-05-27 08:00
2014-05-27 09:00
2014-05-27 10:00
2014-05-27 11:00
2014-05-27 12:00
2014-05-27 13:00
2014-05-27 14:00
2014-05-27 15:00
2014-05-27 16:00
2014-05-27 17:00
2014-05-27 18:00
2014-05-27 19:00
2014-05-27 20:00
2014-05-27 21:00
2014-05-27 22:00
2014-05-27 23:00
2014-05-28
2014-05-28 01:00
2014-05-28 02:00
2014-05-28 03:00
2014-05-28 04:00
2014-05-28 05:00
2014-05-28 06:00
2014-05-28 07:00
2014-05-28 08:00
2014-05-28 09:00
2014-05-28 10:00
2014-05-28 11:00
2014-05-28 12:00
2014-05-28 13:00
2014-05-28 14:00
2014-05-28 15:00
2014-05-28 16:00
2014-05-28 17:00
2014-05-28 18:00
2014-05-28 19:00
2014-05-28 20:00
2014-05-28 21:00
2014-05-28 22:00
2014-05-28 23:00
2014-05-29
2014-05-29 01:00
2014-05-29 02:00
2014-05-29 03:00
2014-05-29 04:00
2014-05-29 05:00
2014-05-29 06:00
2014-05-29 07:00
2014-05-29 08:00
2014-05-29 09:00
2014-05-29 10:00
2014-05-29 11:00
2014-05-29 12:00
2014-05-29 13:00
2014-05-29 14:00
2014-05-29 15:00
2014-05-29 16:00
2014-05-29 17:00
2014-05-29 18:00
2014-05-29 19:00
2014-05-29 20:00
2014-05-29 21:00
2014-05-29 22:00
2014-05-29 23:00
2014-05-30
2014-05-30 01:00
2014-05-30 02:00
2014-05-30 03:00
2014-05-30 04:00
2014-05-30 05:00
2014-05-30 06:00
2014-05-30 07:00
2014-05-30 08:00
2014-05-30 09:00
2014-05-30 10:00
2014-05-30 11:00
2014-05-30 12:00
2014-05-30 13:00
2014-05-30 14:00
2014-05-30 15:00
2014-05-30 16:00
2014-05-30 17:00
2014-05-30 18:00
2014-05-30 19:00
2014-05-30 20:00
2014-05-30 21:00
2014-05-30 22:00
2014-05-30 23:00
2014-05-31
2014-05-31 01:00
2014-05-31 02:00
2014-05-31 03:00
2014-05-31 04:00
2014-05-31 05:00
2014-05-31 06:00
2014-05-31 07:00
2014-05-31 08:00
2014-05-31 09:00
2014-05-31 10:00
2014-05-31 11:00
2014-05-31 12:00
2014-05-31 13:00
2014-05-31 14:00
2014-05-31 15:00
2014-05-31 16:00
2014-05-31 17:00
2014-05-31 18:00
2014-05-31 19:00
2014-05-31 20:00
2014-05-31 21:00
2014-05-31 22:00
2014-05-31 23:00
2014-06-01
2014-06-01 01:00
2014-06-01 02:00
2014-06-01 03:00
2014-06-01 04:00
2014-06-01 05:00
2014-06-01 06:00
2014-06-01 07:00
2014-06-01 08:00
2014-06-01 09:00
2014-06-01 10:00
2014-06-01 11:00
2014-06-01 12:00
2014-06-01 13:00
2014-06-01 14:00
2014-06-01 15:00
2014-06-01 16:00
2014-06-01 17:00
2014-06-01 18:00
2014-06-01 19:00
2014-06-01 20:00
2014-06-01 21:00
2014-06-01 22:00
2014-06-01 23:00
2014-06-02
2014-06-02 01:00
2014-06-02 02:00
2014-06-02 03:00
2014-06-02 04:00
2014-06-02 05:00
2014-06-02 06:00
2014-06-02 07:00
2014-06-02 08:00
2014-06-02 09:00
2014-06-02 10:00
2014-06-02 11:00
2014-06-02 12:00
2014-06-02 13:00
2014-06-02 14:00
2014-06-02 15:00
2014-06-02 16:00
2014-06-02 17:00
2014-06-02 18:00
2014-06-02 19:00
2014-06-02 20:00
2014-06-02 21:00
2014-06-02 22:00
2014-06-02 23:00
2014-06-03
2014-06-03 01:00
2014-06-03 02:00
2014-06-03 03:00
2014-06-03 04:00
2014-06-03 05:00
2014-06-03 06:00
2014-06-03 07:00
2014-06-03 08:00
2014-06-03 09:00
2014-06-03 10:00
2014-06-03 11:00
2014-06-03 12:00
2014-06-03 13:00
2014-06-03 14:00
2014-06-03 15:00
2014-06-03 16:00
2014-06-03 17:00
2014-06-03 18:00
2014-06-03 19:00
2014-06-03 20:00
2014-06-03 21:00
2014-06-03 22:00
2014-06-03 23:00
2014-06-04
2014-06-04 01:00
2014-06-04 02:00
2014-06-04 03:00
2014-06-04 04:00
2014-06-04 05:00
2014-06-04 06:00
2014-06-04 07:00
2014-06-04 08:00
2014-06-04 09:00
2014-06-04 10:00
2014-06-04 11:00
2014-06-04 12:00
2014-06-04 13:00
2014-06-04 14:00
2014-06-04 15:00
2014-06-04 16:00
2014-06-04 17:00
2014-06-04 18:00
2014-06-04 19:00
2014-06-04 20:00
2014-06-04 21:00
2014-06-04 22:00
2014-06-04 23:00
2014-06-05
2014-06-05 01:00
2014-06-05 02:00
2014-06-05 03:00
2014-06-05 04:00
2014-06-05 05:00
2014-06-05 06:00
2014-06-05 07:00
2014-06-05 08:00
2014-06-05 09:00
2014-06-05 10:00
2014-06-05 11:00
2014-06-05 12:00
2014-06-05 13:00
2014-06-05 14:00
2014-06-05 15:00
2014-06-05 16:00
2014-06-05 17:00
2014-06-05 18:00
2014-06-05 19:00
2014-06-05 20:00
2014-06-05 21:00
2014-06-05 22:00
2014-06-05 23:00
2014-06-06
2014-06-06 01:00
2014-06-06 02:00
2014-06-06 03:00
2014-06-06 04:00
2014-06-06 05:00
2014-06-06 06:00
2014-06-06 07:00
2014-06-06 08:00
2014-06-06 09:00
2014-06-06 10:00
2014-06-06 11:00
2014-06-06 12:00
2014-06-06 13:00
2014-06-06 14:00
2014-06-06 15:00
2014-06-06 16:00
2014-06-06 17:00
2014-06-06 18:00
2014-06-06 19:00
2014-06-06 20:00
2014-06-06 21:00
2014-06-06 22:00
2014-06-06 23:00
2014-06-07
2014-06-07 01:00
2014-06-07 02:00
2014-06-07 03:00
2014-06-07 04:00
2014-06-07 05:00
2014-06-07 06:00
2014-06-07 07:00
2014-06-07 08:00
2014-06-07 09:00
2014-06-07 10:00
2014-06-07 11:00
2014-06-07 12:00
2014-06-07 13:00
2014-06-07 14:00
2014-06-07 15:00
2014-06-07 16:00
2014-06-07 17:00
2014-06-07 18:00
2014-06-07 19:00
2014-06-07 20:00
2014-06-07 21:00
2014-06-07 22:00
2014-06-07 23:00
2014-06-08
2014-06-08 01:00
2014-06-08 02:00
2014-06-08 03:00
2014-06-08 04:00
2014-06-08 05:00
2014-06-08 06:00
2014-06-08 07:00
2014-06-08 08:00
2014-06-08 09:00
2014-06-08 10:00
2014-06-08 11:00
2014-06-08 12:00
2014-06-08 13:00
2014-06-08 14:00
2014-06-08 15:00
2014-06-08 16:00
2014-06-08 17:00
2014-06-08 18:00
2014-06-08 19:00
2014-06-08 20:00
2014-06-08 21:00
2014-06-08 22:00
2014-06-08 23:00
2014-06-09
2014-06-09 01:00
2014-06-09 02:00
2014-06-09 03:00
2014-06-09 04:00
2014-06-09 05:00
2014-06-09 06:00
2014-06-09 07:00
2014-06-09 08:00
2014-06-09 09:00
2014-06-09 10:00
2014-06-09 11:00
2014-06-09 12:00
2014-06-09 13:00
2014-06-09 14:00
2014-06-09 15:00
2014-06-09 16:00
2014-06-09 17:00
2014-06-09 18:00
2014-06-09 19:00
2014-06-09 20:00
2014-06-09 21:00
2014-06-09 22:00
2014-06-09 23:00
2014-06-10
2014-06-10 01:00
2014-06-10 02:00
2014-06-10 03:00
2014-06-10 04:00
2014-06-10 05:00
2014-06-10 06:00
2014-06-10 07:00
2014-06-10 08:00
2014-06-10 09:00
2014-06-10 10:00
2014-06-10 11:00
2014-06-10 12:00
2014-06-10 13:00
2014-06-10 14:00
2014-06-10 15:00
2014-06-10 16:00
2014-06-10 17:00
2014-06-10 18:00
2014-06-10 19:00
2014-06-10 20:00
2014-06-10 21:00
2014-06-10 22:00
2014-06-10 23:00
2014-06-11
2014-06-11 01:00
2014-06-11 02:00
2014-06-11 03:00
2014-06-11 04:00
2014-06-11 05:00
2014-06-11 06:00
2014-06-11 07:00
2014-06-11 08:00
2014-06-11 09:00
2014-06-11 10:00
2014-06-11 11:00
2014-06-11 12:00
2014-06-11 13:00
2014-06-11 14:00
2014-06-11 15:00
2014-06-11 16:00
2014-06-11 17:00
2014-06-11 18:00
2014-06-11 19:00
2014-06-11 20:00
2014-06-11 21:00
2014-06-11 22:00
2014-06-11 23:00
2014-06-12
2014-06-12 01:00
2014-06-12 02:00
2014-06-12 03:00
2014-06-12 04:00
2014-06-12 05:00
2014-06-12 06:00
2014-06-12 07:00
2014-06-12 08:00
2014-06-12 09:00
2014-06-12 10:00
2014-06-12 11:00
2014-06-12 12:00
2014-06-12 13:00
2014-06-12 14:00
2014-06-12 15:00
2014-06-12 16:00
2014-06-12 17:00
2014-06-12 18:00
2014-06-12 19:00
2014-06-12 20:00
2014-06-12 21:00
2014-06-12 22:00
2014-06-12 23:00
2014-06-13
2014-06-13 01:00
2014-06-13 02:00
2014-06-13 03:00
2014-06-13 04:00
2014-06-13 05:00
2014-06-13 06:00
2014-06-13 07:00
2014-06-13 08:00
2014-06-13 09:00
2014-06-13 10:00
2014-06-13 11:00
2014-06-13 12:00
2014-06-13 13:00
2014-06-13 14:00
2014-06-13 15:00
2014-06-13 16:00
2014-06-13 17:00
2014-06-13 18:00
2014-06-13 19:00
2014-06-13 20:00
2014-06-13 21:00
2014-06-13 22:00
2014-06-13 23:00
2014-06-14
2014-06-14 01:00
2014-06-14 02:00
2014-06-14 03:00
2014-06-14 04:00
2014-06-14 05:00
2014-06-14 06:00
2014-06-14 07:00
2014-06-14 08:00
2014-06-14 09:00
2014-06-14 10:00
2014-06-14 11:00
2014-06-14 12:00
2014-06-14 13:00
2014-06-14 14:00
2014-06-14 15:00
2014-06-14 16:00
2014-06-14 17:00
2014-06-14 18:00
2014-06-14 19:00
2014-06-14 20:00
2014-06-14 21:00
2014-06-14 22:00
2014-06-14 23:00
2014-06-15
2014-06-15 01:00
2014-06-15 02:00
2014-06-15 03:00
2014-06-15 04:00
2014-06-15 05:00
2014-06-15 06:00
2014-06-15 07:00
2014-06-15 08:00
2014-06-15 09:00
2014-06-15 10:00
2014-06-15 11:00
2014-06-15 12:00
2014-06-15 13:00
2014-06-15 14:00
2014-06-15 15:00
2014-06-15 16:00
2014-06-15 17:00
2014-06-15 18:00
2014-06-15 19:00
2014-06-15 20:00
2014-06-15 21:00
2014-06-15 22:00
2014-06-15 23:00
2014-06-16
2014-06-16 01:00
2014-06-16 02:00
2014-06-16 03:00
2014-06-16 04:00
2014-06-16 05:00
2014-06-16 06:00
2014-06-16 07:00
2014-06-16 08:00
2014-06-16 09:00
2014-06-16 10:00
2014-06-16 11:00
2014-06-16 12:00
2014-06-16 13:00
2014-06-16 14:00
2014-06-16 15:00
2014-06-16 16:00
2014-06-16 17:00
2014-06-16 18:00
2014-06-16 19:00
2014-06-16 20:00
2014-06-16 21:00
2014-06-16 22:00
2014-06-16 23:00
2014-06-17
2014-06-17 01:00
2014-06-17 02:00
2014-06-17 03:00
2014-06-17 04:00
2014-06-17 05:00
2014-06-17 06:00
2014-06-17 07:00
2014-06-17 08:00
2014-06-17 09:00
2014-06-17 10:00
2014-06-17 11:00
2014-06-17 12:00
2014-06-17 13:00
2014-06-17 14:00
2014-06-17 15:00
2014-06-17 16:00
2014-06-17 17:00
2014-06-17 18:00
2014-06-17 19:00
2014-06-17 20:00
2014-06-17 21:00
2014-06-17 22:00
2014-06-17 23:00
2014-06-18
2014-06-18 01:00
2014-06-18 02:00
2014-06-18 03:00
2014-06-18 04:00
2014-06-18 05:00
2014-06-18 06:00
2014-06-18 07:00
2014-06-18 08:00
2014-06-18 09:00
2014-06-18 10:00
2014-06-18 11:00
2014-06-18 12:00
2014-06-18 13:00
2014-06-18 14:00
2014-06-18 15:00
2014-06-18 16:00
2014-06-18 17:00
2014-06-18 18:00
2014-06-18 19:00
2014-06-18 20:00
2014-06-18 21:00
2014-06-18 22:00
2014-06-18 23:00
2014-06-19
2014-06-19 01:00
2014-06-19 02:00
2014-06-19 03:00
2014-06-19 04:00
2014-06-19 05:00
2014-06-19 06:00
2014-06-19 07:00
2014-06-19 08:00
2014-06-19 09:00
2014-06-19 10:00
2014-06-19 11:00
2014-06-19 12:00
2014-06-19 13:00
2014-06-19 14:00
2014-06-19 15:00
2014-06-19 16:00
2014-06-19 17:00
2014-06-19 18:00
2014-06-19 19:00
2014-06-19 20:00
2014-06-19 21:00
2014-06-19 22:00
2014-06-19 23:00
2014-06-20
2014-06-20 01:00
2014-06-20 02:00
2014-06-20 03:00
2014-06-20 04:00
2014-06-20 05:00
2014-06-20 06:00
2014-06-20 07:00
2014-06-20 08:00
2014-06-20 09:00
2014-06-20 10:00
2014-06-20 11:00
2014-06-20 12:00
2014-06-20 13:00
2014-06-20 14:00
2014-06-20 15:00
2014-06-20 16:00
2014-06-20 17:00
2014-06-20 18:00
2014-06-20 19:00
2014-06-20 20:00
2014-06-20 21:00
2014-06-20 22:00
2014-06-20 23:00
2014-06-21
2014-06-21 01:00
2014-06-21 02:00
2014-06-21 03:00
2014-06-21 04:00
2014-06-21 05:00
2014-06-21 06:00
2014-06-21 07:00
2014-06-21 08:00
2014-06-21 09:00
2014-06-21 10:00
2014-06-21 11:00
2014-06-21 12:00
2014-06-21 13:00
2014-06-21 14:00
2014-06-21 15:00
2014-06-21 16:00
2014-06-21 17:00
2014-06-21 18:00
2014-06-21 19:00
2014-06-21 20:00
2014-06-21 21:00
2014-06-21 22:00
2014-06-21 23:00
2014-06-22
2014-06-22 01:00
2014-06-22 02:00
2014-06-22 03:00
2014-06-22 04:00
2014-06-22 05:00
2014-06-22 06:00
2014-06-22 07:00
2014-06-22 08:00
2014-06-22 09:00
2014-06-22 10:00
2014-06-22 11:00
2014-06-22 12:00
2014-06-22 13:00
2014-06-22 14:00
2014-06-22 15:00
2014-06-22 16:00
2014-06-22 17:00
2014-06-22 18:00
2014-06-22 19:00
2014-06-22 20:00
2014-06-22 21:00
2014-06-22 22:00
2014-06-22 23:00
2014-06-23
2014-06-23 01:00
2014-06-23 02:00
2014-06-23 03:00
2014-06-23 04:00
2014-06-23 05:00
2014-06-23 06:00
2014-06-23 07:00
2014-06-23 08:00
2014-06-23 09:00
2014-06-23 10:00
2014-06-23 11:00
2014-06-23 12:00
2014-06-23 13:00
2014-06-23 14:00
2014-06-23 15:00
2014-06-23 16:00
2014-06-23 17:00
2014-06-23 18:00
2014-06-23 19:00
2014-06-23 20:00
2014-06-23 21:00
2014-06-23 22:00
2014-06-23 23:00
2014-06-24
2014-06-24 01:00
2014-06-24 02:00
2014-06-24 03:00
2014-06-24 04:00
2014-06-24 05:00
2014-06-24 06:00
2014-06-24 07:00
2014-06-24 08:00
2014-06-24 09:00
2014-06-24 10:00
2014-06-24 11:00
2014-06-24 12:00
2014-06-24 13:00
2014-06-24 14:00
2014-06-24 15:00
2014-06-24 16:00
2014-06-24 17:00
2014-06-24 18:00
2014-06-24 19:00
2014-06-24 20:00
2014-06-24 21:00
2014-06-24 22:00
2014-06-24 23:00
2014-06-25
2014-06-25 01:00
2014-06-25 02:00
2014-06-25 03:00
2014-06-25 04:00
2014-06-25 05:00
2014-06-25 06:00
2014-06-25 07:00
2014-06-25 08:00
2014-06-25 09:00
2014-06-25 10:00
2014-06-25 11:00
2014-06-25 12:00
2014-06-25 13:00
2014-06-25 14:00
2014-06-25 15:00
2014-06-25 16:00
2014-06-25 17:00
2014-06-25 18:00
2014-06-25 19:00
2014-06-25 20:00
2014-06-25 21:00
2014-06-25 22:00
2014-06-25 23:00
2014-06-26
2014-06-26 01:00
2014-06-26 02:00
2014-06-26 03:00
2014-06-26 04:00
2014-06-26 05:00
2014-06-26 06:00
2014-06-26 07:00
2014-06-26 08:00
2014-06-26 09:00
2014-06-26 10:00
2014-06-26 11:00
2014-06-26 12:00
2014-06-26 13:00
2014-06-26 14:00
2014-06-26 15:00
2014-06-26 16:00
2014-06-26 17:00
2014-06-26 18:00
2014-06-26 19:00
2014-06-26 20:00
2014-06-26 21:00
2014-06-26 22:00
2014-06-26 23:00
2014-06-27
2014-06-27 01:00
2014-06-27 02:00
2014-06-27 03:00
2014-06-27 04:00
2014-06-27 05:00
2014-06-27 06:00
2014-06-27 07:00
2014-06-27 08:00
2014-06-27 09:00
2014-06-27 10:00
2014-06-27 11:00
2014-06-27 12:00
2014-06-27 13:00
2014-06-27 14:00
2014-06-27 15:00
2014-06-27 16:00
2014-06-27 17:00
2014-06-27 18:00
2014-06-27 19:00
2014-06-27 20:00
2014-06-27 21:00
2014-06-27 22:00
2014-06-27 23:00
2014-06-28
2014-06-28 01:00
2014-06-28 02:00
2014-06-28 03:00
2014-06-28 04:00
2014-06-28 05:00
2014-06-28 06:00
2014-06-28 07:00
2014-06-28 08:00
2014-06-28 09:00
2014-06-28 10:00
2014-06-28 11:00
2014-06-28 12:00
2014-06-28 13:00
2014-06-28 14:00
2014-06-28 15:00
2014-06-28 16:00
2014-06-28 17:00
2014-06-28 18:00
2014-06-28 19:00
2014-06-28 20:00
2014-06-28 21:00
2014-06-28 22:00
2014-06-28 23:00
2014-06-29
2014-06-29 01:00
2014-06-29 02:00
2014-06-29 03:00
2014-06-29 04:00
2014-06-29 05:00
2014-06-29 06:00
2014-06-29 07:00
2014-06-29 08:00
2014-06-29 09:00
2014-06-29 10:00
2014-06-29 11:00
2014-06-29 12:00
2014-06-29 13:00
2014-06-29 14:00
2014-06-29 15:00
2014-06-29 16:00
2014-06-29 17:00
2014-06-29 18:00
2014-06-29 19:00
2014-06-29 20:00
2014-06-29 21:00
2014-06-29 22:00
2014-06-29 23:00
2014-06-30
2014-06-30 01:00
2014-06-30 02:00
2014-06-30 03:00
2014-06-30 04:00
2014-06-30 05:00
2014-06-30 06:00
2014-06-30 07:00
2014-06-30 08:00
2014-06-30 09:00
2014-06-30 10:00
2014-06-30 11:00
2014-06-30 12:00
2014-06-30 13:00
2014-06-30 14:00
2014-06-30 15:00
2014-06-30 16:00
2014-06-30 17:00
2014-06-30 18:00
2014-06-30 19:00
2014-06-30 20:00
2014-06-30 21:00
2014-06-30 22:00
2014-06-30 23:00
2014-07-01
2014-07-01 01:00
2014-07-01 02:00
2014-07-01 03:00
2014-07-01 04:00
2014-07-01 05:00
2014-07-01 06:00
2014-07-01 07:00
2014-07-01 08:00
2014-07-01 09:00
2014-07-01 10:00
2014-07-01 11:00
2014-07-01 12:00
2014-07-01 13:00
2014-07-01 14:00
2014-07-01 15:00
2014-07-01 16:00
2014-07-01 17:00
2014-07-01 18:00
2014-07-01 19:00
2014-07-01 20:00
2014-07-01 21:00
2014-07-01 22:00
2014-07-01 23:00
2014-07-02
2014-07-02 01:00
2014-07-02 02:00
2014-07-02 03:00
2014-07-02 04:00
2014-07-02 05:00
2014-07-02 06:00
2014-07-02 07:00
2014-07-02 08:00
2014-07-02 09:00
2014-07-02 10:00
2014-07-02 11:00
2014-07-02 12:00
2014-07-02 13:00
2014-07-02 14:00
2014-07-02 15:00
2014-07-02 16:00
2014-07-02 17:00
2014-07-02 18:00
2014-07-02 19:00
2014-07-02 20:00
2014-07-02 21:00
2014-07-02 22:00
2014-07-02 23:00
2014-07-03
2014-07-03 01:00
2014-07-03 02:00
2014-07-03 03:00
2014-07-03 04:00
2014-07-03 05:00
2014-07-03 06:00
2014-07-03 07:00
2014-07-03 08:00
2014-07-03 09:00
2014-07-03 10:00
2014-07-03 11:00
2014-07-03 12:00
2014-07-03 13:00
2014-07-03 14:00
2014-07-03 15:00
2014-07-03 16:00
2014-07-03 17:00
2014-07-03 18:00
2014-07-03 19:00
2014-07-03 20:00
2014-07-03 21:00
2014-07-03 22:00
2014-07-03 23:00
2014-07-04
2014-07-04 01:00
2014-07-04 02:00
2014-07-04 03:00
2014-07-04 04:00
2014-07-04 05:00
2014-07-04 06:00
2014-07-04 07:00
2014-07-04 08:00
2014-07-04 09:00
2014-07-04 10:00
2014-07-04 11:00
2014-07-04 12:00
2014-07-04 13:00
2014-07-04 14:00
2014-07-04 15:00
2014-07-04 16:00
2014-07-04 17:00
2014-07-04 18:00
2014-07-04 19:00
2014-07-04 20:00
2014-07-04 21:00
2014-07-04 22:00
2014-07-04 23:00
2014-07-05
2014-07-05 01:00
2014-07-05 02:00
2014-07-05 03:00
2014-07-05 04:00
2014-07-05 05:00
2014-07-05 06:00
2014-07-05 07:00
2014-07-05 08:00
2014-07-05 09:00
2014-07-05 10:00
2014-07-05 11:00
2014-07-05 12:00
2014-07-05 13:00
2014-07-05 14:00
2014-07-05 15:00
2014-07-05 16:00
2014-07-05 17:00
2014-07-05 18:00
2014-07-05 19:00
2014-07-05 20:00
2014-07-05 21:00
2014-07-05 22:00
2014-07-05 23:00
2014-07-06
2014-07-06 01:00
2014-07-06 02:00
2014-07-06 03:00
2014-07-06 04:00
2014-07-06 05:00
2014-07-06 06:00
2014-07-06 07:00
2014-07-06 08:00
2014-07-06 09:00
2014-07-06 10:00
2014-07-06 11:00
2014-07-06 12:00
2014-07-06 13:00
2014-07-06 14:00
2014-07-06 15:00
2014-07-06 16:00
2014-07-06 17:00
2014-07-06 18:00
2014-07-06 19:00
2014-07-06 20:00
2014-07-06 21:00
2014-07-06 22:00
2014-07-06 23:00
2014-07-07
2014-07-07 01:00
2014-07-07 02:00
2014-07-07 03:00
2014-07-07 04:00
2014-07-07 05:00
2014-07-07 06:00
2014-07-07 07:00
2014-07-07 08:00
2014-07-07 09:00
2014-07-07 10:00
2014-07-07 11:00
2014-07-07 12:00
2014-07-07 13:00
2014-07-07 14:00
2014-07-07 15:00
2014-07-07 16:00
2014-07-07 17:00
2014-07-07 18:00
2014-07-07 19:00
2014-07-07 20:00
2014-07-07 21:00
2014-07-07 22:00
2014-07-07 23:00
2014-07-08
2014-07-08 01:00
2014-07-08 02:00
2014-07-08 03:00
2014-07-08 04:00
2014-07-08 05:00
2014-07-08 06:00
2014-07-08 07:00
2014-07-08 08:00
2014-07-08 09:00
2014-07-08 10:00
2014-07-08 11:00
2014-07-08 12:00
2014-07-08 13:00
2014-07-08 14:00
2014-07-08 15:00
2014-07-08 16:00
2014-07-08 17:00
2014-07-08 18:00
2014-07-08 19:00
2014-07-08 20:00
2014-07-08 21:00
2014-07-08 22:00
2014-07-08 23:00
2014-07-09
2014-07-09 01:00
2014-07-09 02:00
2014-07-09 03:00
2014-07-09 04:00
2014-07-09 05:00
2014-07-09 06:00
2014-07-09 07:00
2014-07-09 08:00
2014-07-09 09:00
2014-07-09 10:00
2014-07-09 11:00
2014-07-09 12:00
2014-07-09 13:00
2014-07-09 14:00
2014-07-09 15:00
2014-07-09 16:00
2014-07-09 17:00
2014-07-09 18:00
2014-07-09 19:00
2014-07-09 20:00
2014-07-09 21:00
2014-07-09 22:00
2014-07-09 23:00
2014-07-10
2014-07-10 01:00
2014-07-10 02:00
2014-07-10 03:00
2014-07-10 04:00
2014-07-10 05:00
2014-07-10 06:00
2014-07-10 07:00
2014-07-10 08:00
2014-07-10 09:00
2014-07-10 10:00
2014-07-10 11:00
2014-07-10 12:00
2014-07-10 13:00
2014-07-10 14:00
2014-07-10 15:00
2014-07-10 16:00
2014-07-10 17:00
2014-07-10 18:00
2014-07-10 19:00
2014-07-10 20:00
2014-07-10 21:00
2014-07-10 22:00
2014-07-10 23:00
2014-07-11
2014-07-11 01:00
2014-07-11 02:00
2014-07-11 03:00
2014-07-11 04:00
2014-07-11 05:00
2014-07-11 06:00
2014-07-11 07:00
2014-07-11 08:00
2014-07-11 09:00
2014-07-11 10:00
2014-07-11 11:00
2014-07-11 12:00
2014-07-11 13:00
2014-07-11 14:00
2014-07-11 15:00
2014-07-11 16:00
2014-07-11 17:00
2014-07-11 18:00
2014-07-11 19:00
2014-07-11 20:00
2014-07-11 21:00
2014-07-11 22:00
2014-07-11 23:00
2014-07-12
2014-07-12 01:00
2014-07-12 02:00
2014-07-12 03:00
2014-07-12 04:00
2014-07-12 05:00
2014-07-12 06:00
2014-07-12 07:00
2014-07-12 08:00
2014-07-12 09:00
2014-07-12 10:00
2014-07-12 11:00
2014-07-12 12:00
2014-07-12 13:00
2014-07-12 14:00
2014-07-12 15:00
2014-07-12 16:00
2014-07-12 17:00
2014-07-12 18:00
2014-07-12 19:00
2014-07-12 20:00
2014-07-12 21:00
2014-07-12 22:00
2014-07-12 23:00
2014-07-13
2014-07-13 01:00
2014-07-13 02:00
2014-07-13 03:00
2014-07-13 04:00
2014-07-13 05:00
2014-07-13 06:00
2014-07-13 07:00
2014-07-13 08:00
2014-07-13 09:00
2014-07-13 10:00
2014-07-13 11:00
2014-07-13 12:00
2014-07-13 13:00
2014-07-13 14:00
2014-07-13 15:00
2014-07-13 16:00
2014-07-13 17:00
2014-07-13 18:00
2014-07-13 19:00
2014-07-13 20:00
2014-07-13 21:00
2014-07-13 22:00
2014-07-13 23:00
2014-07-14
2014-07-14 01:00
2014-07-14 02:00
2014-07-14 03:00
2014-07-14 04:00
2014-07-14 05:00
2014-07-14 06:00
2014-07-14 07:00
2014-07-14 08:00
2014-07-14 09:00
2014-07-14 10:00
2014-07-14 11:00
2014-07-14 12:00
2014-07-14 13:00
2014-07-14 14:00
2014-07-14 15:00
2014-07-14 16:00
2014-07-14 17:00
2014-07-14 18:00
2014-07-14 19:00
2014-07-14 20:00
2014-07-14 21:00
2014-07-14 22:00
2014-07-14 23:00
2014-07-15
2014-07-15 01:00
2014-07-15 02:00
2014-07-15 03:00
2014-07-15 04:00
2014-07-15 05:00
2014-07-15 06:00
2014-07-15 07:00
2014-07-15 08:00
2014-07-15 09:00
2014-07-15 10:00
2014-07-15 11:00
2014-07-15 12:00
2014-07-15 13:00
2014-07-15 14:00
2014-07-15 15:00
2014-07-15 16:00
2014-07-15 17:00
2014-07-15 18:00
2014-07-15 19:00
2014-07-15 20:00
2014-07-15 21:00
2014-07-15 22:00
2014-07-15 23:00
2014-07-16
2014-07-16 01:00
2014-07-16 02:00
2014-07-16 03:00
2014-07-16 04:00
2014-07-16 05:00
2014-07-16 06:00
2014-07-16 07:00
2014-07-16 08:00
2014-07-16 09:00
2014-07-16 10:00
2014-07-16 11:00
2014-07-16 12:00
2014-07-16 13:00
2014-07-16 14:00
2014-07-16 15:00
2014-07-16 16:00
2014-07-16 17:00
2014-07-16 18:00
2014-07-16 19:00
2014-07-16 20:00
2014-07-16 21:00
2014-07-16 22:00
2014-07-16 23:00
2014-07-17
2014-07-17 01:00
2014-07-17 02:00
2014-07-17 03:00
2014-07-17 04:00
2014-07-17 05:00
2014-07-17 06:00
2014-07-17 07:00
2014-07-17 08:00
2014-07-17 09:00
2014-07-17 10:00
2014-07-17 11:00
2014-07-17 12:00
2014-07-17 13:00
2014-07-17 14:00
2014-07-17 15:00
2014-07-17 16:00
2014-07-17 17:00
2014-07-17 18:00
2014-07-17 19:00
2014-07-17 20:00
2014-07-17 21:00
2014-07-17 22:00
2014-07-17 23:00
2014-07-18
2014-07-18 01:00
2014-07-18 02:00
2014-07-18 03:00
2014-07-18 04:00
2014-07-18 05:00
2014-07-18 06:00
2014-07-18 07:00
2014-07-18 08:00
2014-07-18 09:00
2014-07-18 10:00
2014-07-18 11:00
2014-07-18 12:00
2014-07-18 13:00
2014-07-18 14:00
2014-07-18 15:00
2014-07-18 16:00
2014-07-18 17:00
2014-07-18 18:00
2014-07-18 19:00
2014-07-18 20:00
2014-07-18 21:00
2014-07-18 22:00
2014-07-18 23:00
2014-07-19
2014-07-19 01:00
2014-07-19 02:00
2014-07-19 03:00
2014-07-19 04:00
2014-07-19 05:00
2014-07-19 06:00
2014-07-19 07:00
2014-07-19 08:00
2014-07-19 09:00
2014-07-19 10:00
2014-07-19 11:00
2014-07-19 12:00
2014-07-19 13:00
2014-07-19 14:00
2014-07-19 15:00
2014-07-19 16:00
2014-07-19 17:00
2014-07-19 18:00
2014-07-19 19:00
2014-07-19 20:00
2014-07-19 21:00
2014-07-19 22:00
2014-07-19 23:00
2014-07-20
2014-07-20 01:00
2014-07-20 02:00
2014-07-20 03:00
2014-07-20 04:00
2014-07-20 05:00
2014-07-20 06:00
2014-07-20 07:00
2014-07-20 08:00
2014-07-20 09:00
2014-07-20 10:00
2014-07-20 11:00
2014-07-20 12:00
2014-07-20 13:00
2014-07-20 14:00
2014-07-20 15:00
2014-07-20 16:00
2014-07-20 17:00
2014-07-20 18:00
2014-07-20 19:00
2014-07-20 20:00
2014-07-20 21:00
2014-07-20 22:00
2014-07-20 23:00
2014-07-21
2014-07-21 01:00
2014-07-21 02:00
2014-07-21 03:00
2014-07-21 04:00
2014-07-21 05:00
2014-07-21 06:00
2014-07-21 07:00
2014-07-21 08:00
2014-07-21 09:00
2014-07-21 10:00
2014-07-21 11:00
2014-07-21 12:00
2014-07-21 13:00
2014-07-21 14:00
2014-07-21 15:00
2014-07-21 16:00
2014-07-21 17:00
2014-07-21 18:00
2014-07-21 19:00
2014-07-21 20:00
2014-07-21 21:00
2014-07-21 22:00
2014-07-21 23:00
2014-07-22
2014-07-22 01:00
2014-07-22 02:00
2014-07-22 03:00
2014-07-22 04:00
2014-07-22 05:00
2014-07-22 06:00
2014-07-22 07:00
2014-07-22 08:00
2014-07-22 09:00
2014-07-22 10:00
2014-07-22 11:00
2014-07-22 12:00
2014-07-22 13:00
2014-07-22 14:00
2014-07-22 15:00
2014-07-22 16:00
2014-07-22 17:00
2014-07-22 18:00
2014-07-22 19:00
2014-07-22 20:00
2014-07-22 21:00
2014-07-22 22:00
2014-07-22 23:00
2014-07-23
2014-07-23 01:00
2014-07-23 02:00
2014-07-23 03:00
2014-07-23 04:00
2014-07-23 05:00
2014-07-23 06:00
2014-07-23 07:00
2014-07-23 08:00
2014-07-23 09:00
2014-07-23 10:00
2014-07-23 11:00
2014-07-23 12:00
2014-07-23 13:00
2014-07-23 14:00
2014-07-23 15:00
2014-07-23 16:00
2014-07-23 17:00
2014-07-23 18:00
2014-07-23 19:00
2014-07-23 20:00
2014-07-23 21:00
2014-07-23 22:00
2014-07-23 23:00
2014-07-24
2014-07-24 01:00
2014-07-24 02:00
2014-07-24 03:00
2014-07-24 04:00
2014-07-24 05:00
2014-07-24 06:00
2014-07-24 07:00
2014-07-24 08:00
2014-07-24 09:00
2014-07-24 10:00
2014-07-24 11:00
2014-07-24 12:00
2014-07-24 13:00
2014-07-24 14:00
2014-07-24 15:00
2014-07-24 16:00
2014-07-24 17:00
2014-07-24 18:00
2014-07-24 19:00
2014-07-24 20:00
2014-07-24 21:00
2014-07-24 22:00
2014-07-24 23:00
2014-07-25
2014-07-25 01:00
2014-07-25 02:00
2014-07-25 03:00
2014-07-25 04:00
2014-07-25 05:00
2014-07-25 06:00
2014-07-25 07:00
2014-07-25 08:00
2014-07-25 09:00
2014-07-25 10:00
2014-07-25 11:00
2014-07-25 12:00
2014-07-25 13:00
2014-07-25 14:00
2014-07-25 15:00
2014-07-25 16:00
2014-07-25 17:00
2014-07-25 18:00
2014-07-25 19:00
2014-07-25 20:00
2014-07-25 21:00
2014-07-25 22:00
2014-07-25 23:00
2014-07-26
2014-07-26 01:00
2014-07-26 02:00
2014-07-26 03:00
2014-07-26 04:00
2014-07-26 05:00
2014-07-26 06:00
2014-07-26 07:00
2014-07-26 08:00
2014-07-26 09:00
2014-07-26 10:00
2014-07-26 11:00
2014-07-26 12:00
2014-07-26 13:00
2014-07-26 14:00
2014-07-26 15:00
2014-07-26 16:00
2014-07-26 17:00
2014-07-26 18:00
2014-07-26 19:00
2014-07-26 20:00
2014-07-26 21:00
2014-07-26 22:00
2014-07-26 23:00
2014-07-27
2014-07-27 01:00
2014-07-27 02:00
2014-07-27 03:00
2014-07-27 04:00
2014-07-27 05:00
2014-07-27 06:00
2014-07-27 07:00
2014-07-27 08:00
2014-07-27 09:00
2014-07-27 10:00
2014-07-27 11:00
2014-07-27 12:00
2014-07-27 13:00
2014-07-27 14:00
2014-07-27 15:00
2014-07-27 16:00
2014-07-27 17:00
2014-07-27 18:00
2014-07-27 19:00
2014-07-27 20:00
2014-07-27 21:00
2014-07-27 22:00
2014-07-27 23:00
2014-07-28
2014-07-28 01:00
2014-07-28 02:00
2014-07-28 03:00
2014-07-28 04:00
2014-07-28 05:00
2014-07-28 06:00
2014-07-28 07:00
2014-07-28 08:00
2014-07-28 09:00
2014-07-28 10:00
2014-07-28 11:00
2014-07-28 12:00
2014-07-28 13:00
2014-07-28 14:00
2014-07-28 15:00
2014-07-28 16:00
2014-07-28 17:00
2014-07-28 18:00
2014-07-28 19:00
2014-07-28 20:00
2014-07-28 21:00
2014-07-28 22:00
2014-07-28 23:00
2014-07-29
2014-07-29 01:00
2014-07-29 02:00
2014-07-29 03:00
2014-07-29 04:00
2014-07-29 05:00
2014-07-29 06:00
2014-07-29 07:00
2014-07-29 08:00
2014-07-29 09:00
2014-07-29 10:00
2014-07-29 11:00
2014-07-29 12:00
2014-07-29 13:00
2014-07-29 14:00
2014-07-29 15:00
2014-07-29 16:00
2014-07-29 17:00
2014-07-29 18:00
2014-07-29 19:00
2014-07-29 20:00
2014-07-29 21:00
2014-07-29 22:00
2014-07-29 23:00
2014-07-30
2014-07-30 01:00
2014-07-30 02:00
2014-07-30 03:00
2014-07-30 04:00
2014-07-30 05:00
2014-07-30 06:00
2014-07-30 07:00
2014-07-30 08:00
2014-07-30 09:00
2014-07-30 10:00
2014-07-30 11:00
2014-07-30 12:00
2014-07-30 13:00
2014-07-30 14:00
2014-07-30 15:00
2014-07-30 16:00
2014-07-30 17:00
2014-07-30 18:00
2014-07-30 19:00
2014-07-30 20:00
2014-07-30 21:00
2014-07-30 22:00
2014-07-30 23:00
2014-07-31
2014-07-31 01:00
2014-07-31 02:00
2014-07-31 03:00
2014-07-31 04:00
2014-07-31 05:00
2014-07-31 06:00
2014-07-31 07:00
2014-07-31 08:00
2014-07-31 09:00
2014-07-31 10:00
2014-07-31 11:00
2014-07-31 12:00
2014-07-31 13:00
2014-07-31 14:00
2014-07-31 15:00
2014-07-31 16:00
2014-07-31 17:00
2014-07-31 18:00
2014-07-31 19:00
2014-07-31 20:00
2014-07-31 21:00
2014-07-31 22:00
2014-07-31 23:00
2014-08-01
2014-08-01 01:00
2014-08-01 02:00
2014-08-01 03:00
2014-08-01 04:00
2014-08-01 05:00
2014-08-01 06:00
2014-08-01 07:00
2014-08-01 08:00
2014-08-01 09:00
2014-08-01 10:00
2014-08-01 11:00
2014-08-01 12:00
2014-08-01 13:00
2014-08-01 14:00
2014-08-01 15:00
2014-08-01 16:00
2014-08-01 17:00
2014-08-01 18:00
2014-08-01 19:00
2014-08-01 20:00
2014-08-01 21:00
2014-08-01 22:00
2014-08-01 23:00
2014-08-02
2014-08-02 01:00
2014-08-02 02:00
2014-08-02 03:00
2014-08-02 04:00
2014-08-02 05:00
2014-08-02 06:00
2014-08-02 07:00
2014-08-02 08:00
2014-08-02 09:00
2014-08-02 10:00
2014-08-02 11:00
2014-08-02 12:00
2014-08-02 13:00
2014-08-02 14:00
2014-08-02 15:00
2014-08-02 16:00
2014-08-02 17:00
2014-08-02 18:00
2014-08-02 19:00
2014-08-02 20:00
2014-08-02 21:00
2014-08-02 22:00
2014-08-02 23:00
2014-08-03
2014-08-03 01:00
2014-08-03 02:00
2014-08-03 03:00
2014-08-03 04:00
2014-08-03 05:00
2014-08-03 06:00
2014-08-03 07:00
2014-08-03 08:00
2014-08-03 09:00
2014-08-03 10:00
2014-08-03 11:00
2014-08-03 12:00
2014-08-03 13:00
2014-08-03 14:00
2014-08-03 15:00
2014-08-03 16:00
2014-08-03 17:00
2014-08-03 18:00
2014-08-03 19:00
2014-08-03 20:00
2014-08-03 21:00
2014-08-03 22:00
2014-08-03 23:00
2014-08-04
2014-08-04 01:00
2014-08-04 02:00
2014-08-04 03:00
2014-08-04 04:00
2014-08-04 05:00
2014-08-04 06:00
2014-08-04 07:00
2014-08-04 08:00
2014-08-04 09:00
2014-08-04 10:00
2014-08-04 11:00
2014-08-04 12:00
2014-08-04 13:00
2014-08-04 14:00
2014-08-04 15:00
2014-08-04 16:00
2014-08-04 17:00
2014-08-04 18:00
2014-08-04 19:00
2014-08-04 20:00
2014-08-04 21:00
2014-08-04 22:00
2014-08-04 23:00
2014-08-05
2014-08-05 01:00
2014-08-05 02:00
2014-08-05 03:00
2014-08-05 04:00
2014-08-05 05:00
2014-08-05 06:00
2014-08-05 07:00
2014-08-05 08:00
2014-08-05 09:00
2014-08-05 10:00
2014-08-05 11:00
2014-08-05 12:00
2014-08-05 13:00
2014-08-05 14:00
2014-08-05 15:00
2014-08-05 16:00
2014-08-05 17:00
2014-08-05 18:00
2014-08-05 19:00
2014-08-05 20:00
2014-08-05 21:00
2014-08-05 22:00
2014-08-05 23:00
2014-08-06
2014-08-06 01:00
2014-08-06 02:00
2014-08-06 03:00
2014-08-06 04:00
2014-08-06 05:00
2014-08-06 06:00
2014-08-06 07:00
2014-08-06 08:00
2014-08-06 09:00
2014-08-06 10:00
2014-08-06 11:00
2014-08-06 12:00
2014-08-06 13:00
2014-08-06 14:00
2014-08-06 15:00
2014-08-06 16:00
2014-08-06 17:00
2014-08-06 18:00
2014-08-06 19:00
2014-08-06 20:00
2014-08-06 21:00
2014-08-06 22:00
2014-08-06 23:00
2014-08-07
2014-08-07 01:00
2014-08-07 02:00
2014-08-07 03:00
2014-08-07 04:00
2014-08-07 05:00
2014-08-07 06:00
2014-08-07 07:00
2014-08-07 08:00
2014-08-07 09:00
2014-08-07 10:00
2014-08-07 11:00
2014-08-07 12:00
2014-08-07 13:00
2014-08-07 14:00
2014-08-07 15:00
2014-08-07 16:00
2014-08-07 17:00
2014-08-07 18:00
2014-08-07 19:00
2014-08-07 20:00
2014-08-07 21:00
2014-08-07 22:00
2014-08-07 23:00
2014-08-08
2014-08-08 01:00
2014-08-08 02:00
2014-08-08 03:00
2014-08-08 04:00
2014-08-08 05:00
2014-08-08 06:00
2014-08-08 07:00
2014-08-08 08:00
2014-08-08 09:00
2014-08-08 10:00
2014-08-08 11:00
2014-08-08 12:00
2014-08-08 13:00
2014-08-08 14:00
2014-08-08 15:00
2014-08-08 16:00
2014-08-08 17:00
2014-08-08 18:00
2014-08-08 19:00
2014-08-08 20:00
2014-08-08 21:00
2014-08-08 22:00
2014-08-08 23:00
2014-08-09
2014-08-09 01:00
2014-08-09 02:00
2014-08-09 03:00
2014-08-09 04:00
2014-08-09 05:00
2014-08-09 06:00
2014-08-09 07:00
2014-08-09 08:00
2014-08-09 09:00
2014-08-09 10:00
2014-08-09 11:00
2014-08-09 12:00
2014-08-09 13:00
2014-08-09 14:00
2014-08-09 15:00
2014-08-09 16:00
2014-08-09 17:00
2014-08-09 18:00
2014-08-09 19:00
2014-08-09 20:00
2014-08-09 21:00
2014-08-09 22:00
2014-08-09 23:00
2014-08-10
2014-08-10 01:00
2014-08-10 02:00
2014-08-10 03:00
2014-08-10 04:00
2014-08-10 05:00
2014-08-10 06:00
2014-08-10 07:00
2014-08-10 08:00
2014-08-10 09:00
2014-08-10 10:00
2014-08-10 11:00
2014-08-10 12:00
2014-08-10 13:00
2014-08-10 14:00
2014-08-10 15:00
2014-08-10 16:00
2014-08-10 17:00
2014-08-10 18:00
2014-08-10 19:00
2014-08-10 20:00
2014-08-10 21:00
2014-08-10 22:00
2014-08-10 23:00
2014-08-11
2014-08-11 01:00
2014-08-11 02:00
2014-08-11 03:00
2014-08-11 04:00
2014-08-11 05:00
2014-08-11 06:00
2014-08-11 07:00
2014-08-11 08:00
2014-08-11 09:00
2014-08-11 10:00
2014-08-11 11:00
2014-08-11 12:00
2014-08-11 13:00
2014-08-11 14:00
2014-08-11 15:00
2014-08-11 16:00
2014-08-11 17:00
2014-08-11 18:00
2014-08-11 19:00
2014-08-11 20:00
2014-08-11 21:00
2014-08-11 22:00
2014-08-11 23:00
2014-08-12
2014-08-12 01:00
2014-08-12 02:00
2014-08-12 03:00
2014-08-12 04:00
2014-08-12 05:00
2014-08-12 06:00
2014-08-12 07:00
2014-08-12 08:00
2014-08-12 09:00
2014-08-12 10:00
2014-08-12 11:00
2014-08-12 12:00
2014-08-12 13:00
2014-08-12 14:00
2014-08-12 15:00
2014-08-12 16:00
2014-08-12 17:00
2014-08-12 18:00
2014-08-12 19:00
2014-08-12 20:00
2014-08-12 21:00
2014-08-12 22:00
2014-08-12 23:00
2014-08-13
2014-08-13 01:00
2014-08-13 02:00
2014-08-13 03:00
2014-08-13 04:00
2014-08-13 05:00
2014-08-13 06:00
2014-08-13 07:00
2014-08-13 08:00
2014-08-13 09:00
2014-08-13 10:00
2014-08-13 11:00
2014-08-13 12:00
2014-08-13 13:00
2014-08-13 14:00
2014-08-13 15:00
2014-08-13 16:00
2014-08-13 17:00
2014-08-13 18:00
2014-08-13 19:00
2014-08-13 20:00
2014-08-13 21:00
2014-08-13 22:00
2014-08-13 23:00
2014-08-14
2014-08-14 01:00
2014-08-14 02:00
2014-08-14 03:00
2014-08-14 04:00
2014-08-14 05:00
2014-08-14 06:00
2014-08-14 07:00
2014-08-14 08:00
2014-08-14 09:00
2014-08-14 10:00
2014-08-14 11:00
2014-08-14 12:00
2014-08-14 13:00
2014-08-14 14:00
2014-08-14 15:00
2014-08-14 16:00
2014-08-14 17:00
2014-08-14 18:00
2014-08-14 19:00
2014-08-14 20:00
2014-08-14 21:00
2014-08-14 22:00
2014-08-14 23:00
2014-08-15
2014-08-15 01:00
2014-08-15 02:00
2014-08-15 03:00
2014-08-15 04:00
2014-08-15 05:00
2014-08-15 06:00
2014-08-15 07:00
2014-08-15 08:00
2014-08-15 09:00
2014-08-15 10:00
2014-08-15 11:00
2014-08-15 12:00
2014-08-15 13:00
2014-08-15 14:00
2014-08-15 15:00
2014-08-15 16:00
2014-08-15 17:00
2014-08-15 18:00
2014-08-15 19:00
2014-08-15 20:00
2014-08-15 21:00
2014-08-15 22:00
2014-08-15 23:00
2014-08-16
2014-08-16 01:00
2014-08-16 02:00
2014-08-16 03:00
2014-08-16 04:00
2014-08-16 05:00
2014-08-16 06:00
2014-08-16 07:00
2014-08-16 08:00
2014-08-16 09:00
2014-08-16 10:00
2014-08-16 11:00
2014-08-16 12:00
2014-08-16 13:00
2014-08-16 14:00
2014-08-16 15:00
2014-08-16 16:00
2014-08-16 17:00
2014-08-16 18:00
2014-08-16 19:00
2014-08-16 20:00
2014-08-16 21:00
2014-08-16 22:00
2014-08-16 23:00
2014-08-17
2014-08-17 01:00
2014-08-17 02:00
2014-08-17 03:00
2014-08-17 04:00
2014-08-17 05:00
2014-08-17 06:00
2014-08-17 07:00
2014-08-17 08:00
2014-08-17 09:00
2014-08-17 10:00
2014-08-17 11:00
2014-08-17 12:00
2014-08-17 13:00
2014-08-17 14:00
2014-08-17 15:00
2014-08-17 16:00
2014-08-17 17:00
2014-08-17 18:00
2014-08-17 19:00
2014-08-17 20:00
2014-08-17 21:00
2014-08-17 22:00
2014-08-17 23:00
2014-08-18
2014-08-18 01:00
2014-08-18 02:00
2014-08-18 03:00
2014-08-18 04:00
2014-08-18 05:00
2014-08-18 06:00
2014-08-18 07:00
2014-08-18 08:00
2014-08-18 09:00
2014-08-18 10:00
2014-08-18 11:00
2014-08-18 12:00
2014-08-18 13:00
2014-08-18 14:00
2014-08-18 15:00
2014-08-18 16:00
2014-08-18 17:00
2014-08-18 18:00
2014-08-18 19:00
2014-08-18 20:00
2014-08-18 21:00
2014-08-18 22:00
2014-08-18 23:00
2014-08-19
2014-08-19 01:00
2014-08-19 02:00
2014-08-19 03:00
2014-08-19 04:00
2014-08-19 05:00
2014-08-19 06:00
2014-08-19 07:00
2014-08-19 08:00
2014-08-19 09:00
2014-08-19 10:00
2014-08-19 11:00
2014-08-19 12:00
2014-08-19 13:00
2014-08-19 14:00
2014-08-19 15:00
2014-08-19 16:00
2014-08-19 17:00
2014-08-19 18:00
2014-08-19 19:00
2014-08-19 20:00
2014-08-19 21:00
2014-08-19 22:00
2014-08-19 23:00
2014-08-20
2014-08-20 01:00
2014-08-20 02:00
2014-08-20 03:00
2014-08-20 04:00
2014-08-20 05:00
2014-08-20 06:00
2014-08-20 07:00
2014-08-20 08:00
2014-08-20 09:00
2014-08-20 10:00
2014-08-20 11:00
2014-08-20 12:00
2014-08-20 13:00
2014-08-20 14:00
2014-08-20 15:00
2014-08-20 16:00
2014-08-20 17:00
2014-08-20 18:00
2014-08-20 19:00
2014-08-20 20:00
2014-08-20 21:00
2014-08-20 22:00
2014-08-20 23:00
2014-08-21
2014-08-21 01:00
2014-08-21 02:00
2014-08-21 03:00
2014-08-21 04:00
2014-08-21 05:00
2014-08-21 06:00
2014-08-21 07:00
2014-08-21 08:00
2014-08-21 09:00
2014-08-21 10:00
2014-08-21 11:00
2014-08-21 12:00
2014-08-21 13:00
2014-08-21 14:00
2014-08-21 15:00
2014-08-21 16:00
2014-08-21 17:00
2014-08-21 18:00
2014-08-21 19:00
2014-08-21 20:00
2014-08-21 21:00
2014-08-21 22:00
2014-08-21 23:00
2014-08-22
2014-08-22 01:00
2014-08-22 02:00
2014-08-22 03:00
2014-08-22 04:00
2014-08-22 05:00
2014-08-22 06:00
2014-08-22 07:00
2014-08-22 08:00
2014-08-22 09:00
2014-08-22 10:00
2014-08-22 11:00
2014-08-22 12:00
2014-08-22 13:00
2014-08-22 14:00
2014-08-22 15:00
2014-08-22 16:00
2014-08-22 17:00
2014-08-22 18:00
2014-08-22 19:00
2014-08-22 20:00
2014-08-22 21:00
2014-08-22 22:00
2014-08-22 23:00
2014-08-23
2014-08-23 01:00
2014-08-23 02:00
2014-08-23 03:00
2014-08-23 04:00
2014-08-23 05:00
2014-08-23 06:00
2014-08-23 07:00
2014-08-23 08:00
2014-08-23 09:00
2014-08-23 10:00
2014-08-23 11:00
2014-08-23 12:00
2014-08-23 13:00
2014-08-23 14:00
2014-08-23 15:00
2014-08-23 16:00
2014-08-23 17:00
2014-08-23 18:00
2014-08-23 19:00
2014-08-23 20:00
2014-08-23 21:00
2014-08-23 22:00
2014-08-23 23:00
2014-08-24
2014-08-24 01:00
2014-08-24 02:00
2014-08-24 03:00
2014-08-24 04:00
2014-08-24 05:00
2014-08-24 06:00
2014-08-24 07:00
2014-08-24 08:00
2014-08-24 09:00
2014-08-24 10:00
2014-08-24 11:00
2014-08-24 12:00
2014-08-24 13:00
2014-08-24 14:00
2014-08-24 15:00
2014-08-24 16:00
2014-08-24 17:00
2014-08-24 18:00
2014-08-24 19:00
2014-08-24 20:00
2014-08-24 21:00
2014-08-24 22:00
2014-08-24 23:00
2014-08-25
2014-08-25 01:00
2014-08-25 02:00
2014-08-25 03:00
2014-08-25 04:00
2014-08-25 05:00
2014-08-25 06:00
2014-08-25 07:00
2014-08-25 08:00
2014-08-25 09:00
2014-08-25 10:00
2014-08-25 11:00
2014-08-25 12:00
2014-08-25 13:00
2014-08-25 14:00
2014-08-25 15:00
2014-08-25 16:00
2014-08-25 17:00
2014-08-25 18:00
2014-08-25 19:00
2014-08-25 20:00
2014-08-25 21:00
2014-08-25 22:00
2014-08-25 23:00
2014-08-26
2014-08-26 01:00
2014-08-26 02:00
2014-08-26 03:00
2014-08-26 04:00
2014-08-26 05:00
2014-08-26 06:00
2014-08-26 07:00
2014-08-26 08:00
2014-08-26 09:00
2014-08-26 10:00
2014-08-26 11:00
2014-08-26 12:00
2014-08-26 13:00
2014-08-26 14:00
2014-08-26 15:00
2014-08-26 16:00
2014-08-26 17:00
2014-08-26 18:00
2014-08-26 19:00
2014-08-26 20:00
2014-08-26 21:00
2014-08-26 22:00
2014-08-26 23:00
2014-08-27
2014-08-27 01:00
2014-08-27 02:00
2014-08-27 03:00
2014-08-27 04:00
2014-08-27 05:00
2014-08-27 06:00
2014-08-27 07:00
2014-08-27 08:00
2014-08-27 09:00
2014-08-27 10:00
2014-08-27 11:00
2014-08-27 12:00
2014-08-27 13:00
2014-08-27 14:00
2014-08-27 15:00
2014-08-27 16:00
2014-08-27 17:00
2014-08-27 18:00
2014-08-27 19:00
2014-08-27 20:00
2014-08-27 21:00
2014-08-27 22:00
2014-08-27 23:00
2014-08-28
2014-08-28 01:00
2014-08-28 02:00
2014-08-28 03:00
2014-08-28 04:00
2014-08-28 05:00
2014-08-28 06:00
2014-08-28 07:00
2014-08-28 08:00
2014-08-28 09:00
2014-08-28 10:00
2014-08-28 11:00
2014-08-28 12:00
2014-08-28 13:00
2014-08-28 14:00
2014-08-28 15:00
2014-08-28 16:00
2014-08-28 17:00
2014-08-28 18:00
2014-08-28 19:00
2014-08-28 20:00
2014-08-28 21:00
2014-08-28 22:00
2014-08-28 23:00
2014-08-29
2014-08-29 01:00
2014-08-29 02:00
2014-08-29 03:00
2014-08-29 04:00
2014-08-29 05:00
2014-08-29 06:00
2014-08-29 07:00
2014-08-29 08:00
2014-08-29 09:00
2014-08-29 10:00
2014-08-29 11:00
2014-08-29 12:00
2014-08-29 13:00
2014-08-29 14:00
2014-08-29 15:00
2014-08-29 16:00
2014-08-29 17:00
2014-08-29 18:00
2014-08-29 19:00
2014-08-29 20:00
2014-08-29 21:00
2014-08-29 22:00
2014-08-29 23:00
2014-08-30
2014-08-30 01:00
2014-08-30 02:00
2014-08-30 03:00
2014-08-30 04:00
2014-08-30 05:00
2014-08-30 06:00
2014-08-30 07:00
2014-08-30 08:00
2014-08-30 09:00
2014-08-30 10:00
2014-08-30 11:00
2014-08-30 12:00
2014-08-30 13:00
2014-08-30 14:00
2014-08-30 15:00
2014-08-30 16:00
2014-08-30 17:00
2014-08-30 18:00
2014-08-30 19:00
2014-08-30 20:00
2014-08-30 21:00
2014-08-30 22:00
2014-08-30 23:00
2014-08-31
2014-08-31 01:00
2014-08-31 02:00
2014-08-31 03:00
2014-08-31 04:00
2014-08-31 05:00
2014-08-31 06:00
2014-08-31 07:00
2014-08-31 08:00
2014-08-31 09:00
2014-08-31 10:00
2014-08-31 11:00
2014-08-31 12:00
2014-08-31 13:00
2014-08-31 14:00
2014-08-31 15:00
2014-08-31 16:00
2014-08-31 17:00
2014-08-31 18:00
2014-08-31 19:00
2014-08-31 20:00
2014-08-31 21:00
2014-08-31 22:00
2014-08-31 23:00
2014-09-01
2014-09-01 01:00
2014-09-01 02:00
2014-09-01 03:00
2014-09-01 04:00
2014-09-01 05:00
2014-09-01 06:00
2014-09-01 07:00
2014-09-01 08:00
2014-09-01 09:00
2014-09-01 10:00
2014-09-01 11:00
2014-09-01 12:00
2014-09-01 13:00
2014-09-01 14:00
2014-09-01 15:00
2014-09-01 16:00
2014-09-01 17:00
2014-09-01 18:00
2014-09-01 19:00
2014-09-01 20:00
2014-09-01 21:00
2014-09-01 22:00
2014-09-01 23:00
2014-09-02
2014-09-02 01:00
2014-09-02 02:00
2014-09-02 03:00
2014-09-02 04:00
2014-09-02 05:00
2014-09-02 06:00
2014-09-02 07:00
2014-09-02 08:00
2014-09-02 09:00
2014-09-02 10:00
2014-09-02 11:00
2014-09-02 12:00
2014-09-02 13:00
2014-09-02 14:00
2014-09-02 15:00
2014-09-02 16:00
2014-09-02 17:00
2014-09-02 18:00
2014-09-02 19:00
2014-09-02 20:00
2014-09-02 21:00
2014-09-02 22:00
2014-09-02 23:00
2014-09-03
2014-09-03 01:00
2014-09-03 02:00
2014-09-03 03:00
2014-09-03 04:00
2014-09-03 05:00
2014-09-03 06:00
2014-09-03 07:00
2014-09-03 08:00
2014-09-03 09:00
2014-09-03 10:00
2014-09-03 11:00
2014-09-03 12:00
2014-09-03 13:00
2014-09-03 14:00
2014-09-03 15:00
2014-09-03 16:00
2014-09-03 17:00
2014-09-03 18:00
2014-09-03 19:00
2014-09-03 20:00
2014-09-03 21:00
2014-09-03 22:00
2014-09-03 23:00
2014-09-04
2014-09-04 01:00
2014-09-04 02:00
2014-09-04 03:00
2014-09-04 04:00
2014-09-04 05:00
2014-09-04 06:00
2014-09-04 07:00
2014-09-04 08:00
2014-09-04 09:00
2014-09-04 10:00
2014-09-04 11:00
2014-09-04 12:00
2014-09-04 13:00
2014-09-04 14:00
2014-09-04 15:00
2014-09-04 16:00
2014-09-04 17:00
2014-09-04 18:00
2014-09-04 19:00
2014-09-04 20:00
2014-09-04 21:00
2014-09-04 22:00
2014-09-04 23:00
2014-09-05
2014-09-05 01:00
2014-09-05 02:00
2014-09-05 03:00
2014-09-05 04:00
2014-09-05 05:00
2014-09-05 06:00
2014-09-05 07:00
2014-09-05 08:00
2014-09-05 09:00
2014-09-05 10:00
2014-09-05 11:00
2014-09-05 12:00
2014-09-05 13:00
2014-09-05 14:00
2014-09-05 15:00
2014-09-05 16:00
2014-09-05 17:00
2014-09-05 18:00
2014-09-05 19:00
2014-09-05 20:00
2014-09-05 21:00
2014-09-05 22:00
2014-09-05 23:00
2014-09-06
2014-09-06 01:00
2014-09-06 02:00
2014-09-06 03:00
2014-09-06 04:00
2014-09-06 05:00
2014-09-06 06:00
2014-09-06 07:00
2014-09-06 08:00
2014-09-06 09:00
2014-09-06 10:00
2014-09-06 11:00
2014-09-06 12:00
2014-09-06 13:00
2014-09-06 14:00
2014-09-06 15:00
2014-09-06 16:00
2014-09-06 17:00
2014-09-06 18:00
2014-09-06 19:00
2014-09-06 20:00
2014-09-06 21:00
2014-09-06 22:00
2014-09-06 23:00
2014-09-07
2014-09-07 01:00
2014-09-07 02:00
2014-09-07 03:00
2014-09-07 04:00
2014-09-07 05:00
2014-09-07 06:00
2014-09-07 07:00
2014-09-07 08:00
2014-09-07 09:00
2014-09-07 10:00
2014-09-07 11:00
2014-09-07 12:00
2014-09-07 13:00
2014-09-07 14:00
2014-09-07 15:00
2014-09-07 16:00
2014-09-07 17:00
2014-09-07 18:00
2014-09-07 19:00
2014-09-07 20:00
2014-09-07 21:00
2014-09-07 22:00
2014-09-07 23:00
2014-09-08
2014-09-08 01:00
2014-09-08 02:00
2014-09-08 03:00
2014-09-08 04:00
2014-09-08 05:00
2014-09-08 06:00
2014-09-08 07:00
2014-09-08 08:00
2014-09-08 09:00
2014-09-08 10:00
2014-09-08 11:00
2014-09-08 12:00
2014-09-08 13:00
2014-09-08 14:00
2014-09-08 15:00
2014-09-08 16:00
2014-09-08 17:00
2014-09-08 18:00
2014-09-08 19:00
2014-09-08 20:00
2014-09-08 21:00
2014-09-08 22:00
2014-09-08 23:00
2014-09-09
2014-09-09 01:00
2014-09-09 02:00
2014-09-09 03:00
2014-09-09 04:00
2014-09-09 05:00
2014-09-09 06:00
2014-09-09 07:00
2014-09-09 08:00
2014-09-09 09:00
2014-09-09 10:00
2014-09-09 11:00
2014-09-09 12:00
2014-09-09 13:00
2014-09-09 14:00
2014-09-09 15:00
2014-09-09 16:00
2014-09-09 17:00
2014-09-09 18:00
2014-09-09 19:00
2014-09-09 20:00
2014-09-09 21:00
2014-09-09 22:00
2014-09-09 23:00
2014-09-10
2014-09-10 01:00
2014-09-10 02:00
2014-09-10 03:00
2014-09-10 04:00
2014-09-10 05:00
2014-09-10 06:00
2014-09-10 07:00
2014-09-10 08:00
2014-09-10 09:00
2014-09-10 10:00
2014-09-10 11:00
2014-09-10 12:00
2014-09-10 13:00
2014-09-10 14:00
2014-09-10 15:00
2014-09-10 16:00
2014-09-10 17:00
2014-09-10 18:00
2014-09-10 19:00
2014-09-10 20:00
2014-09-10 21:00
2014-09-10 22:00
2014-09-10 23:00
2014-09-11
2014-09-11 01:00
2014-09-11 02:00
2014-09-11 03:00
2014-09-11 04:00
2014-09-11 05:00
2014-09-11 06:00
2014-09-11 07:00
2014-09-11 08:00
2014-09-11 09:00
2014-09-11 10:00
2014-09-11 11:00
2014-09-11 12:00
2014-09-11 13:00
2014-09-11 14:00
2014-09-11 15:00
2014-09-11 16:00
2014-09-11 17:00
2014-09-11 18:00
2014-09-11 19:00
2014-09-11 20:00
2014-09-11 21:00
2014-09-11 22:00
2014-09-11 23:00
2014-09-12
2014-09-12 01:00
2014-09-12 02:00
2014-09-12 03:00
2014-09-12 04:00
2014-09-12 05:00
2014-09-12 06:00
2014-09-12 07:00
2014-09-12 08:00
2014-09-12 09:00
2014-09-12 10:00
2014-09-12 11:00
2014-09-12 12:00
2014-09-12 13:00
2014-09-12 14:00
2014-09-12 15:00
2014-09-12 16:00
2014-09-12 17:00
2014-09-12 18:00
2014-09-12 19:00
2014-09-12 20:00
2014-09-12 21:00
2014-09-12 22:00
2014-09-12 23:00
2014-09-13
2014-09-13 01:00
2014-09-13 02:00
2014-09-13 03:00
2014-09-13 04:00
2014-09-13 05:00
2014-09-13 06:00
2014-09-13 07:00
2014-09-13 08:00
2014-09-13 09:00
2014-09-13 10:00
2014-09-13 11:00
2014-09-13 12:00
2014-09-13 13:00
2014-09-13 14:00
2014-09-13 15:00
2014-09-13 16:00
2014-09-13 17:00
2014-09-13 18:00
2014-09-13 19:00
2014-09-13 20:00
2014-09-13 21:00
2014-09-13 22:00
2014-09-13 23:00
2014-09-14
2014-09-14 01:00
2014-09-14 02:00
2014-09-14 03:00
2014-09-14 04:00
2014-09-14 05:00
2014-09-14 06:00
2014-09-14 07:00
2014-09-14 08:00
2014-09-14 09:00
2014-09-14 10:00
2014-09-14 11:00
2014-09-14 12:00
2014-09-14 13:00
2014-09-14 14:00
2014-09-14 15:00
2014-09-14 16:00
2014-09-14 17:00
2014-09-14 18:00
2014-09-14 19:00
2014-09-14 20:00
2014-09-14 21:00
2014-09-14 22:00
2014-09-14 23:00
2014-09-15
2014-09-15 01:00
2014-09-15 02:00
2014-09-15 03:00
2014-09-15 04:00
2014-09-15 05:00
2014-09-15 06:00
2014-09-15 07:00
2014-09-15 08:00
2014-09-15 09:00
2014-09-15 10:00
2014-09-15 11:00
2014-09-15 12:00
2014-09-15 13:00
2014-09-15 14:00
2014-09-15 15:00
2014-09-15 16:00
2014-09-15 17:00
2014-09-15 18:00
2014-09-15 19:00
2014-09-15 20:00
2014-09-15 21:00
2014-09-15 22:00
2014-09-15 23:00
2014-09-16
2014-09-16 01:00
2014-09-16 02:00
2014-09-16 03:00
2014-09-16 04:00
2014-09-16 05:00
2014-09-16 06:00
2014-09-16 07:00
2014-09-16 08:00
2014-09-16 09:00
2014-09-16 10:00
2014-09-16 11:00
2014-09-16 12:00
2014-09-16 13:00
2014-09-16 14:00
2014-09-16 15:00
2014-09-16 16:00
2014-09-16 17:00
2014-09-16 18:00
2014-09-16 19:00
2014-09-16 20:00
2014-09-16 21:00
2014-09-16 22:00
2014-09-16 23:00
2014-09-17
2014-09-17 01:00
2014-09-17 02:00
2014-09-17 03:00
2014-09-17 04:00
2014-09-17 05:00
2014-09-17 06:00
2014-09-17 07:00
2014-09-17 08:00
2014-09-17 09:00
2014-09-17 10:00
2014-09-17 11:00
2014-09-17 12:00
2014-09-17 13:00
2014-09-17 14:00
2014-09-17 15:00
2014-09-17 16:00
2014-09-17 17:00
2014-09-17 18:00
2014-09-17 19:00
2014-09-17 20:00
2014-09-17 21:00
2014-09-17 22:00
2014-09-17 23:00
2014-09-18
2014-09-18 01:00
2014-09-18 02:00
2014-09-18 03:00
2014-09-18 04:00
2014-09-18 05:00
2014-09-18 06:00
2014-09-18 07:00
2014-09-18 08:00
2014-09-18 09:00
2014-09-18 10:00
2014-09-18 11:00
2014-09-18 12:00
2014-09-18 13:00
2014-09-18 14:00
2014-09-18 15:00
2014-09-18 16:00
2014-09-18 17:00
2014-09-18 18:00
2014-09-18 19:00
2014-09-18 20:00
2014-09-18 21:00
2014-09-18 22:00
2014-09-18 23:00
2014-09-19
2014-09-19 01:00
2014-09-19 02:00
2014-09-19 03:00
2014-09-19 04:00
2014-09-19 05:00
2014-09-19 06:00
2014-09-19 07:00
2014-09-19 08:00
2014-09-19 09:00
2014-09-19 10:00
2014-09-19 11:00
2014-09-19 12:00
2014-09-19 13:00
2014-09-19 14:00
2014-09-19 15:00
2014-09-19 16:00
2014-09-19 17:00
2014-09-19 18:00
2014-09-19 19:00
2014-09-19 20:00
2014-09-19 21:00
2014-09-19 22:00
2014-09-19 23:00
2014-09-20
2014-09-20 01:00
2014-09-20 02:00
2014-09-20 03:00
2014-09-20 04:00
2014-09-20 05:00
2014-09-20 06:00
2014-09-20 07:00
2014-09-20 08:00
2014-09-20 09:00
2014-09-20 10:00
2014-09-20 11:00
2014-09-20 12:00
2014-09-20 13:00
2014-09-20 14:00
2014-09-20 15:00
2014-09-20 16:00
2014-09-20 17:00
2014-09-20 18:00
2014-09-20 19:00
2014-09-20 20:00
2014-09-20 21:00
2014-09-20 22:00
2014-09-20 23:00
2014-09-21
2014-09-21 01:00
2014-09-21 02:00
2014-09-21 03:00
2014-09-21 04:00
2014-09-21 05:00
2014-09-21 06:00
2014-09-21 07:00
2014-09-21 08:00
2014-09-21 09:00
2014-09-21 10:00
2014-09-21 11:00
2014-09-21 12:00
2014-09-21 13:00
2014-09-21 14:00
2014-09-21 15:00
2014-09-21 16:00
2014-09-21 17:00
2014-09-21 18:00
2014-09-21 19:00
2014-09-21 20:00
2014-09-21 21:00
2014-09-21 22:00
2014-09-21 23:00
2014-09-22
2014-09-22 01:00
2014-09-22 02:00
2014-09-22 03:00
2014-09-22 04:00
2014-09-22 05:00
2014-09-22 06:00
2014-09-22 07:00
2014-09-22 08:00
2014-09-22 09:00
2014-09-22 10:00
2014-09-22 11:00
2014-09-22 12:00
2014-09-22 13:00
2014-09-22 14:00
2014-09-22 15:00
2014-09-22 16:00
2014-09-22 17:00
2014-09-22 18:00
2014-09-22 19:00
2014-09-22 20:00
2014-09-22 21:00
2014-09-22 22:00
2014-09-22 23:00
2014-09-23
2014-09-23 01:00
2014-09-23 02:00
2014-09-23 03:00
2014-09-23 04:00
2014-09-23 05:00
2014-09-23 06:00
2014-09-23 07:00
2014-09-23 08:00
2014-09-23 09:00
2014-09-23 10:00
2014-09-23 11:00
2014-09-23 12:00
2014-09-23 13:00
2014-09-23 14:00
2014-09-23 15:00
2014-09-23 16:00
2014-09-23 17:00
2014-09-23 18:00
2014-09-23 19:00
2014-09-23 20:00
2014-09-23 21:00
2014-09-23 22:00
2014-09-23 23:00
2014-09-24
2014-09-24 01:00
2014-09-24 02:00
2014-09-24 03:00
2014-09-24 04:00
2014-09-24 05:00
2014-09-24 06:00
2014-09-24 07:00
2014-09-24 08:00
2014-09-24 09:00
2014-09-24 10:00
2014-09-24 11:00
2014-09-24 12:00
2014-09-24 13:00
2014-09-24 14:00
2014-09-24 15:00
2014-09-24 16:00
2014-09-24 17:00
2014-09-24 18:00
2014-09-24 19:00
2014-09-24 20:00
2014-09-24 21:00
2014-09-24 22:00
2014-09-24 23:00
2014-09-25
2014-09-25 01:00
2014-09-25 02:00
2014-09-25 03:00
2014-09-25 04:00
2014-09-25 05:00
2014-09-25 06:00
2014-09-25 07:00
2014-09-25 08:00
2014-09-25 09:00
2014-09-25 10:00
2014-09-25 11:00
2014-09-25 12:00
2014-09-25 13:00
2014-09-25 14:00
2014-09-25 15:00
2014-09-25 16:00
2014-09-25 17:00
2014-09-25 18:00
2014-09-25 19:00
2014-09-25 20:00
2014-09-25 21:00
2014-09-25 22:00
2014-09-25 23:00
2014-09-26
2014-09-26 01:00
2014-09-26 02:00
2014-09-26 03:00
2014-09-26 04:00
2014-09-26 05:00
2014-09-26 06:00
2014-09-26 07:00
2014-09-26 08:00
2014-09-26 09:00
2014-09-26 10:00
2014-09-26 11:00
2014-09-26 12:00
2014-09-26 13:00
2014-09-26 14:00
2014-09-26 15:00
2014-09-26 16:00
2014-09-26 17:00
2014-09-26 18:00
2014-09-26 19:00
2014-09-26 20:00
2014-09-26 21:00
2014-09-26 22:00
2014-09-26 23:00
2014-09-27
2014-09-27 01:00
2014-09-27 02:00
2014-09-27 03:00
2014-09-27 04:00
2014-09-27 05:00
2014-09-27 06:00
2014-09-27 07:00
2014-09-27 08:00
2014-09-27 09:00
2014-09-27 10:00
2014-09-27 11:00
2014-09-27 12:00
2014-09-27 13:00
2014-09-27 14:00
2014-09-27 15:00
2014-09-27 16:00
2014-09-27 17:00
2014-09-27 18:00
2014-09-27 19:00
2014-09-27 20:00
2014-09-27 21:00
2014-09-27 22:00
2014-09-27 23:00
2014-09-28
2014-09-28 01:00
2014-09-28 02:00
2014-09-28 03:00
2014-09-28 04:00
2014-09-28 05:00
2014-09-28 06:00
2014-09-28 07:00
2014-09-28 08:00
2014-09-28 09:00
2014-09-28 10:00
2014-09-28 11:00
2014-09-28 12:00
2014-09-28 13:00
2014-09-28 14:00
2014-09-28 15:00
2014-09-28 16:00
2014-09-28 17:00
2014-09-28 18:00
2014-09-28 19:00
2014-09-28 20:00
2014-09-28 21:00
2014-09-28 22:00
2014-09-28 23:00
2014-09-29
2014-09-29 01:00
2014-09-29 02:00
2014-09-29 03:00
2014-09-29 04:00
2014-09-29 05:00
2014-09-29 06:00
2014-09-29 07:00
2014-09-29 08:00
2014-09-29 09:00
2014-09-29 10:00
2014-09-29 11:00
2014-09-29 12:00
2014-09-29 13:00
2014-09-29 14:00
2014-09-29 15:00
2014-09-29 16:00
2014-09-29 17:00
2014-09-29 18:00
2014-09-29 19:00
2014-09-29 20:00
2014-09-29 21:00
2014-09-29 22:00
2014-09-29 23:00
2014-09-30
2014-09-30 01:00
2014-09-30 02:00
2014-09-30 03:00
2014-09-30 04:00
2014-09-30 05:00
2014-09-30 06:00
2014-09-30 07:00
2014-09-30 08:00
2014-09-30 09:00
2014-09-30 10:00
2014-09-30 11:00
2014-09-30 12:00
2014-09-30 13:00
2014-09-30 14:00
2014-09-30 15:00
2014-09-30 16:00
2014-09-30 17:00
2014-09-30 18:00
2014-09-30 19:00
2014-09-30 20:00
2014-09-30 21:00
2014-09-30 22:00
2014-09-30 23:00
2014-10-01
2014-10-01 01:00
2014-10-01 02:00
2014-10-01 03:00
2014-10-01 04:00
2014-10-01 05:00
2014-10-01 06:00
2014-10-01 07:00
2014-10-01 08:00
2014-10-01 09:00
2014-10-01 10:00
2014-10-01 11:00
2014-10-01 12:00
2014-10-01 13:00
2014-10-01 14:00
2014-10-01 15:00
2014-10-01 16:00
2014-10-01 17:00
2014-10-01 18:00
2014-10-01 19:00
2014-10-01 20:00
2014-10-01 21:00
2014-10-01 22:00
2014-10-01 23:00
2014-10-02
2014-10-02 01:00
2014-10-02 02:00
2014-10-02 03:00
2014-10-02 04:00
2014-10-02 05:00
2014-10-02 06:00
2014-10-02 07:00
2014-10-02 08:00
2014-10-02 09:00
2014-10-02 10:00
2014-10-02 11:00
2014-10-02 12:00
2014-10-02 13:00
2014-10-02 14:00
2014-10-02 15:00
2014-10-02 16:00
2014-10-02 17:00
2014-10-02 18:00
2014-10-02 19:00
2014-10-02 20:00
2014-10-02 21:00
2014-10-02 22:00
2014-10-02 23:00
2014-10-03
2014-10-03 01:00
2014-10-03 02:00
2014-10-03 03:00
2014-10-03 04:00
2014-10-03 05:00
2014-10-03 06:00
2014-10-03 07:00
2014-10-03 08:00
2014-10-03 09:00
2014-10-03 10:00
2014-10-03 11:00
2014-10-03 12:00
2014-10-03 13:00
2014-10-03 14:00
2014-10-03 15:00
2014-10-03 16:00
2014-10-03 17:00
2014-10-03 18:00
2014-10-03 19:00
2014-10-03 20:00
2014-10-03 21:00
2014-10-03 22:00
2014-10-03 23:00
2014-10-04
2014-10-04 01:00
2014-10-04 02:00
2014-10-04 03:00
2014-10-04 04:00
2014-10-04 05:00
2014-10-04 06:00
2014-10-04 07:00
2014-10-04 08:00
2014-10-04 09:00
2014-10-04 10:00
2014-10-04 11:00
2014-10-04 12:00
2014-10-04 13:00
2014-10-04 14:00
2014-10-04 15:00
2014-10-04 16:00
2014-10-04 17:00
2014-10-04 18:00
2014-10-04 19:00
2014-10-04 20:00
2014-10-04 21:00
2014-10-04 22:00
2014-10-04 23:00
2014-10-05
2014-10-05 01:00
2014-10-05 02:00
2014-10-05 03:00
2014-10-05 04:00
2014-10-05 05:00
2014-10-05 06:00
2014-10-05 07:00
2014-10-05 08:00
2014-10-05 09:00
2014-10-05 10:00
2014-10-05 11:00
2014-10-05 12:00
2014-10-05 13:00
2014-10-05 14:00
2014-10-05 15:00
2014-10-05 16:00
2014-10-05 17:00
2014-10-05 18:00
2014-10-05 19:00
2014-10-05 20:00
2014-10-05 21:00
2014-10-05 22:00
2014-10-05 23:00
2014-10-06
2014-10-06 01:00
2014-10-06 02:00
2014-10-06 03:00
2014-10-06 04:00
2014-10-06 05:00
2014-10-06 06:00
2014-10-06 07:00
2014-10-06 08:00
2014-10-06 09:00
2014-10-06 10:00
2014-10-06 11:00
2014-10-06 12:00
2014-10-06 13:00
2014-10-06 14:00
2014-10-06 15:00
2014-10-06 16:00
2014-10-06 17:00
2014-10-06 18:00
2014-10-06 19:00
2014-10-06 20:00
2014-10-06 21:00
2014-10-06 22:00
2014-10-06 23:00
2014-10-07
2014-10-07 01:00
2014-10-07 02:00
2014-10-07 03:00
2014-10-07 04:00
2014-10-07 05:00
2014-10-07 06:00
2014-10-07 07:00
2014-10-07 08:00
2014-10-07 09:00
2014-10-07 10:00
2014-10-07 11:00
2014-10-07 12:00
2014-10-07 13:00
2014-10-07 14:00
2014-10-07 15:00
2014-10-07 16:00
2014-10-07 17:00
2014-10-07 18:00
2014-10-07 19:00
2014-10-07 20:00
2014-10-07 21:00
2014-10-07 22:00
2014-10-07 23:00
2014-10-08
2014-10-08 01:00
2014-10-08 02:00
2014-10-08 03:00
2014-10-08 04:00
2014-10-08 05:00
2014-10-08 06:00
2014-10-08 07:00
2014-10-08 08:00
2014-10-08 09:00
2014-10-08 10:00
2014-10-08 11:00
2014-10-08 12:00
2014-10-08 13:00
2014-10-08 14:00
2014-10-08 15:00
2014-10-08 16:00
2014-10-08 17:00
2014-10-08 18:00
2014-10-08 19:00
2014-10-08 20:00
2014-10-08 21:00
2014-10-08 22:00
2014-10-08 23:00
2014-10-09
2014-10-09 01:00
2014-10-09 02:00
2014-10-09 03:00
2014-10-09 04:00
2014-10-09 05:00
2014-10-09 06:00
2014-10-09 07:00
2014-10-09 08:00
2014-10-09 09:00
2014-10-09 10:00
2014-10-09 11:00
2014-10-09 12:00
2014-10-09 13:00
2014-10-09 14:00
2014-10-09 15:00
2014-10-09 16:00
2014-10-09 17:00
2014-10-09 18:00
2014-10-09 19:00
2014-10-09 20:00
2014-10-09 21:00
2014-10-09 22:00
2014-10-09 23:00
2014-10-10
2014-10-10 01:00
2014-10-10 02:00
2014-10-10 03:00
2014-10-10 04:00
2014-10-10 05:00
2014-10-10 06:00
2014-10-10 07:00
2014-10-10 08:00
2014-10-10 09:00
2014-10-10 10:00
2014-10-10 11:00
2014-10-10 12:00
2014-10-10 13:00
2014-10-10 14:00
2014-10-10 15:00
2014-10-10 16:00
2014-10-10 17:00
2014-10-10 18:00
2014-10-10 19:00
2014-10-10 20:00
2014-10-10 21:00
2014-10-10 22:00
2014-10-10 23:00
2014-10-11
2014-10-11 01:00
2014-10-11 02:00
2014-10-11 03:00
2014-10-11 04:00
2014-10-11 05:00
2014-10-11 06:00
2014-10-11 07:00
2014-10-11 08:00
2014-10-11 09:00
2014-10-11 10:00
2014-10-11 11:00
2014-10-11 12:00
2014-10-11 13:00
2014-10-11 14:00
2014-10-11 15:00
2014-10-11 16:00
2014-10-11 17:00
2014-10-11 18:00
2014-10-11 19:00
2014-10-11 20:00
2014-10-11 21:00
2014-10-11 22:00
2014-10-11 23:00
2014-10-12
2014-10-12 01:00
2014-10-12 02:00
2014-10-12 03:00
2014-10-12 04:00
2014-10-12 05:00
2014-10-12 06:00
2014-10-12 07:00
2014-10-12 08:00
2014-10-12 09:00
2014-10-12 10:00
2014-10-12 11:00
2014-10-12 12:00
2014-10-12 13:00
2014-10-12 14:00
2014-10-12 15:00
2014-10-12 16:00
2014-10-12 17:00
2014-10-12 18:00
2014-10-12 19:00
2014-10-12 20:00
2014-10-12 21:00
2014-10-12 22:00
2014-10-12 23:00
2014-10-13
2014-10-13 01:00
2014-10-13 02:00
2014-10-13 03:00
2014-10-13 04:00
2014-10-13 05:00
2014-10-13 06:00
2014-10-13 07:00
2014-10-13 08:00
2014-10-13 09:00
2014-10-13 10:00
2014-10-13 11:00
2014-10-13 12:00
2014-10-13 13:00
2014-10-13 14:00
2014-10-13 15:00
2014-10-13 16:00
2014-10-13 17:00
2014-10-13 18:00
2014-10-13 19:00
2014-10-13 20:00
2014-10-13 21:00
2014-10-13 22:00
2014-10-13 23:00
2014-10-14
2014-10-14 01:00
2014-10-14 02:00
2014-10-14 03:00
2014-10-14 04:00
2014-10-14 05:00
2014-10-14 06:00
2014-10-14 07:00
2014-10-14 08:00
2014-10-14 09:00
2014-10-14 10:00
2014-10-14 11:00
2014-10-14 12:00
2014-10-14 13:00
2014-10-14 14:00
2014-10-14 15:00
2014-10-14 16:00
2014-10-14 17:00
2014-10-14 18:00
2014-10-14 19:00
2014-10-14 20:00
2014-10-14 21:00
2014-10-14 22:00
2014-10-14 23:00
2014-10-15
2014-10-15 01:00
2014-10-15 02:00
2014-10-15 03:00
2014-10-15 04:00
2014-10-15 05:00
2014-10-15 06:00
2014-10-15 07:00
2014-10-15 08:00
2014-10-15 09:00
2014-10-15 10:00
2014-10-15 11:00
2014-10-15 12:00
2014-10-15 13:00
2014-10-15 14:00
2014-10-15 15:00
2014-10-15 16:00
2014-10-15 17:00
2014-10-15 18:00
2014-10-15 19:00
2014-10-15 20:00
2014-10-15 21:00
2014-10-15 22:00
2014-10-15 23:00
2014-10-16
2014-10-16 01:00
2014-10-16 02:00
2014-10-16 03:00
2014-10-16 04:00
2014-10-16 05:00
2014-10-16 06:00
2014-10-16 07:00
2014-10-16 08:00
2014-10-16 09:00
2014-10-16 10:00
2014-10-16 11:00
2014-10-16 12:00
2014-10-16 13:00
2014-10-16 14:00
2014-10-16 15:00
2014-10-16 16:00
2014-10-16 17:00
2014-10-16 18:00
2014-10-16 19:00
2014-10-16 20:00
2014-10-16 21:00
2014-10-16 22:00
2014-10-16 23:00
2014-10-17
2014-10-17 01:00
2014-10-17 02:00
2014-10-17 03:00
2014-10-17 04:00
2014-10-17 05:00
2014-10-17 06:00
2014-10-17 07:00
2014-10-17 08:00
2014-10-17 09:00
2014-10-17 10:00
2014-10-17 11:00
2014-10-17 12:00
2014-10-17 13:00
2014-10-17 14:00
2014-10-17 15:00
2014-10-17 16:00
2014-10-17 17:00
2014-10-17 18:00
2014-10-17 19:00
2014-10-17 20:00
2014-10-17 21:00
2014-10-17 22:00
2014-10-17 23:00
2014-10-18
2014-10-18 01:00
2014-10-18 02:00
2014-10-18 03:00
2014-10-18 04:00
2014-10-18 05:00
2014-10-18 06:00
2014-10-18 07:00
2014-10-18 08:00
2014-10-18 09:00
2014-10-18 10:00
2014-10-18 11:00
2014-10-18 12:00
2014-10-18 13:00
2014-10-18 14:00
2014-10-18 15:00
2014-10-18 16:00
2014-10-18 17:00
2014-10-18 18:00
2014-10-18 19:00
2014-10-18 20:00
2014-10-18 21:00
2014-10-18 22:00
2014-10-18 23:00
2014-10-19
2014-10-19 01:00
2014-10-19 02:00
2014-10-19 03:00
2014-10-19 04:00
2014-10-19 05:00
2014-10-19 06:00
2014-10-19 07:00
2014-10-19 08:00
2014-10-19 09:00
2014-10-19 10:00
2014-10-19 11:00
2014-10-19 12:00
2014-10-19 13:00
2014-10-19 14:00
2014-10-19 15:00
2014-10-19 16:00
2014-10-19 17:00
2014-10-19 18:00
2014-10-19 19:00
2014-10-19 20:00
2014-10-19 21:00
2014-10-19 22:00
2014-10-19 23:00
2014-10-20
2014-10-20 01:00
2014-10-20 02:00
2014-10-20 03:00
2014-10-20 04:00
2014-10-20 05:00
2014-10-20 06:00
2014-10-20 07:00
2014-10-20 08:00
2014-10-20 09:00
2014-10-20 10:00
2014-10-20 11:00
2014-10-20 12:00
2014-10-20 13:00
2014-10-20 14:00
2014-10-20 15:00
2014-10-20 16:00
2014-10-20 17:00
2014-10-20 18:00
2014-10-20 19:00
2014-10-20 20:00
2014-10-20 21:00
2014-10-20 22:00
2014-10-20 23:00
2014-10-21
2014-10-21 01:00
2014-10-21 02:00
2014-10-21 03:00
2014-10-21 04:00
2014-10-21 05:00
2014-10-21 06:00
2014-10-21 07:00
2014-10-21 08:00
2014-10-21 09:00
2014-10-21 10:00
2014-10-21 11:00
2014-10-21 12:00
2014-10-21 13:00
2014-10-21 14:00
2014-10-21 15:00
2014-10-21 16:00
2014-10-21 17:00
2014-10-21 18:00
2014-10-21 19:00
2014-10-21 20:00
2014-10-21 21:00
2014-10-21 22:00
2014-10-21 23:00
2014-10-22
2014-10-22 01:00
2014-10-22 02:00
2014-10-22 03:00
2014-10-22 04:00
2014-10-22 05:00
2014-10-22 06:00
2014-10-22 07:00
2014-10-22 08:00
2014-10-22 09:00
2014-10-22 10:00
2014-10-22 11:00
2014-10-22 12:00
2014-10-22 13:00
2014-10-22 14:00
2014-10-22 15:00
2014-10-22 16:00
2014-10-22 17:00
2014-10-22 18:00
2014-10-22 19:00
2014-10-22 20:00
2014-10-22 21:00
2014-10-22 22:00
2014-10-22 23:00
2014-10-23
2014-10-23 01:00
2014-10-23 02:00
2014-10-23 03:00
2014-10-23 04:00
2014-10-23 05:00
2014-10-23 06:00
2014-10-23 07:00
2014-10-23 08:00
2014-10-23 09:00
2014-10-23 10:00
2014-10-23 11:00
2014-10-23 12:00
2014-10-23 13:00
2014-10-23 14:00
2014-10-23 15:00
2014-10-23 16:00
2014-10-23 17:00
2014-10-23 18:00
2014-10-23 19:00
2014-10-23 20:00
2014-10-23 21:00
2014-10-23 22:00
2014-10-23 23:00
2014-10-24
2014-10-24 01:00
2014-10-24 02:00
2014-10-24 03:00
2014-10-24 04:00
2014-10-24 05:00
2014-10-24 06:00
2014-10-24 07:00
2014-10-24 08:00
2014-10-24 09:00
2014-10-24 10:00
2014-10-24 11:00
2014-10-24 12:00
2014-10-24 13:00
2014-10-24 14:00
2014-10-24 15:00
2014-10-24 16:00
2014-10-24 17:00
2014-10-24 18:00
2014-10-24 19:00
2014-10-24 20:00
2014-10-24 21:00
2014-10-24 22:00
2014-10-24 23:00
2014-10-25
2014-10-25 01:00
2014-10-25 02:00
2014-10-25 03:00
2014-10-25 04:00
2014-10-25 05:00
2014-10-25 06:00
2014-10-25 07:00
2014-10-25 08:00
2014-10-25 09:00
2014-10-25 10:00
2014-10-25 11:00
2014-10-25 12:00
2014-10-25 13:00
2014-10-25 14:00
2014-10-25 15:00
2014-10-25 16:00
2014-10-25 17:00
2014-10-25 18:00
2014-10-25 19:00
2014-10-25 20:00
2014-10-25 21:00
2014-10-25 22:00
2014-10-25 23:00
2014-10-26
2014-10-26 01:00
2014-10-26 02:00
2014-10-26 03:00
2014-10-26 04:00
2014-10-26 05:00
2014-10-26 06:00
2014-10-26 07:00
2014-10-26 08:00
2014-10-26 09:00
2014-10-26 10:00
2014-10-26 11:00
2014-10-26 12:00
2014-10-26 13:00
2014-10-26 14:00
2014-10-26 15:00
2014-10-26 16:00
2014-10-26 17:00
2014-10-26 18:00
2014-10-26 19:00
2014-10-26 20:00
2014-10-26 21:00
2014-10-26 22:00
2014-10-26 23:00
2014-10-27
2014-10-27 01:00
2014-10-27 02:00
2014-10-27 03:00
2014-10-27 04:00
2014-10-27 05:00
2014-10-27 06:00
2014-10-27 07:00
2014-10-27 08:00
2014-10-27 09:00
2014-10-27 10:00
2014-10-27 11:00
2014-10-27 12:00
2014-10-27 13:00
2014-10-27 14:00
2014-10-27 15:00
2014-10-27 16:00
2014-10-27 17:00
2014-10-27 18:00
2014-10-27 19:00
2014-10-27 20:00
2014-10-27 21:00
2014-10-27 22:00
2014-10-27 23:00
2014-10-28
2014-10-28 01:00
2014-10-28 02:00
2014-10-28 03:00
2014-10-28 04:00
2014-10-28 05:00
2014-10-28 06:00
2014-10-28 07:00
2014-10-28 08:00
2014-10-28 09:00
2014-10-28 10:00
2014-10-28 11:00
2014-10-28 12:00
2014-10-28 13:00
2014-10-28 14:00
2014-10-28 15:00
2014-10-28 16:00
2014-10-28 17:00
2014-10-28 18:00
2014-10-28 19:00
2014-10-28 20:00
2014-10-28 21:00
2014-10-28 22:00
2014-10-28 23:00
2014-10-29
2014-10-29 01:00
2014-10-29 02:00
2014-10-29 03:00
2014-10-29 04:00
2014-10-29 05:00
2014-10-29 06:00
2014-10-29 07:00
2014-10-29 08:00
2014-10-29 09:00
2014-10-29 10:00
2014-10-29 11:00
2014-10-29 12:00
2014-10-29 13:00
2014-10-29 14:00
2014-10-29 15:00
2014-10-29 16:00
2014-10-29 17:00
2014-10-29 18:00
2014-10-29 19:00
2014-10-29 20:00
2014-10-29 21:00
2014-10-29 22:00
2014-10-29 23:00
2014-10-30
2014-10-30 01:00
2014-10-30 02:00
2014-10-30 03:00
2014-10-30 04:00
2014-10-30 05:00
2014-10-30 06:00
2014-10-30 07:00
2014-10-30 08:00
2014-10-30 09:00
2014-10-30 10:00
2014-10-30 11:00
2014-10-30 12:00
2014-10-30 13:00
2014-10-30 14:00
2014-10-30 15:00
2014-10-30 16:00
2014-10-30 17:00
2014-10-30 18:00
2014-10-30 19:00
2014-10-30 20:00
2014-10-30 21:00
2014-10-30 22:00
2014-10-30 23:00
2014-10-31
2014-10-31 01:00
2014-10-31 02:00
2014-10-31 03:00
2014-10-31 04:00
2014-10-31 05:00
2014-10-31 06:00
2014-10-31 07:00
2014-10-31 08:00
2014-10-31 09:00
2014-10-31 10:00
2014-10-31 11:00
2014-10-31 12:00
2014-10-31 13:00
2014-10-31 14:00
2014-10-31 15:00
2014-10-31 16:00
2014-10-31 17:00
2014-10-31 18:00
2014-10-31 19:00
2014-10-31 20:00
2014-10-31 21:00
2014-10-31 22:00
2014-10-31 23:00
2014-11-01
2014-11-01 01:00
2014-11-01 02:00
2014-11-01 03:00
2014-11-01 04:00
2014-11-01 05:00
2014-11-01 06:00
2014-11-01 07:00
2014-11-01 08:00
2014-11-01 09:00
2014-11-01 10:00
2014-11-01 11:00
2014-11-01 12:00
2014-11-01 13:00
2014-11-01 14:00
2014-11-01 15:00
2014-11-01 16:00
2014-11-01 17:00
2014-11-01 18:00
2014-11-01 19:00
2014-11-01 20:00
2014-11-01 21:00
2014-11-01 22:00
2014-11-01 23:00
2014-11-02
2014-11-02 01:00
2014-11-02 02:00
2014-11-02 03:00
2014-11-02 04:00
2014-11-02 05:00
2014-11-02 06:00
2014-11-02 07:00
2014-11-02 08:00
2014-11-02 09:00
2014-11-02 10:00
2014-11-02 11:00
2014-11-02 12:00
2014-11-02 13:00
2014-11-02 14:00
2014-11-02 15:00
2014-11-02 16:00
2014-11-02 17:00
2014-11-02 18:00
2014-11-02 19:00
2014-11-02 20:00
2014-11-02 21:00
2014-11-02 22:00
2014-11-02 23:00
2014-11-03
2014-11-03 01:00
2014-11-03 02:00
2014-11-03 03:00
2014-11-03 04:00
2014-11-03 05:00
2014-11-03 06:00
2014-11-03 07:00
2014-11-03 08:00
2014-11-03 09:00
2014-11-03 10:00
2014-11-03 11:00
2014-11-03 12:00
2014-11-03 13:00
2014-11-03 14:00
2014-11-03 15:00
2014-11-03 16:00
2014-11-03 17:00
2014-11-03 18:00
2014-11-03 19:00
2014-11-03 20:00
2014-11-03 21:00
2014-11-03 22:00
2014-11-03 23:00
2014-11-04
2014-11-04 01:00
2014-11-04 02:00
2014-11-04 03:00
2014-11-04 04:00
2014-11-04 05:00
2014-11-04 06:00
2014-11-04 07:00
2014-11-04 08:00
2014-11-04 09:00
2014-11-04 10:00
2014-11-04 11:00
2014-11-04 12:00
2014-11-04 13:00
2014-11-04 14:00
2014-11-04 15:00
2014-11-04 16:00
2014-11-04 17:00
2014-11-04 18:00
2014-11-04 19:00
2014-11-04 20:00
2014-11-04 21:00
2014-11-04 22:00
2014-11-04 23:00
2014-11-05
2014-11-05 01:00
2014-11-05 02:00
2014-11-05 03:00
2014-11-05 04:00
2014-11-05 05:00
2014-11-05 06:00
2014-11-05 07:00
2014-11-05 08:00
2014-11-05 09:00
2014-11-05 10:00
2014-11-05 11:00
2014-11-05 12:00
2014-11-05 13:00
2014-11-05 14:00
2014-11-05 15:00
2014-11-05 16:00
2014-11-05 17:00
2014-11-05 18:00
2014-11-05 19:00
2014-11-05 20:00
2014-11-05 21:00
2014-11-05 22:00
2014-11-05 23:00
2014-11-06
2014-11-06 01:00
2014-11-06 02:00
2014-11-06 03:00
2014-11-06 04:00
2014-11-06 05:00
2014-11-06 06:00
2014-11-06 07:00
2014-11-06 08:00
2014-11-06 09:00
2014-11-06 10:00
2014-11-06 11:00
2014-11-06 12:00
2014-11-06 13:00
2014-11-06 14:00
2014-11-06 15:00
2014-11-06 16:00
2014-11-06 17:00
2014-11-06 18:00
2014-11-06 19:00
2014-11-06 20:00
2014-11-06 21:00
2014-11-06 22:00
2014-11-06 23:00
2014-11-07
2014-11-07 01:00
2014-11-07 02:00
2014-11-07 03:00
2014-11-07 04:00
2014-11-07 05:00
2014-11-07 06:00
2014-11-07 07:00
2014-11-07 08:00
2014-11-07 09:00
2014-11-07 10:00
2014-11-07 11:00
2014-11-07 12:00
2014-11-07 13:00
2014-11-07 14:00
2014-11-07 15:00
2014-11-07 16:00
2014-11-07 17:00
2014-11-07 18:00
2014-11-07 19:00
2014-11-07 20:00
2014-11-07 21:00
2014-11-07 22:00
2014-11-07 23:00
2014-11-08
2014-11-08 01:00
2014-11-08 02:00
2014-11-08 03:00
2014-11-08 04:00
2014-11-08 05:00
2014-11-08 06:00
2014-11-08 07:00
2014-11-08 08:00
2014-11-08 09:00
2014-11-08 10:00
2014-11-08 11:00
2014-11-08 12:00
2014-11-08 13:00
2014-11-08 14:00
2014-11-08 15:00
2014-11-08 16:00
2014-11-08 17:00
2014-11-08 18:00
2014-11-08 19:00
2014-11-08 20:00
2014-11-08 21:00
2014-11-08 22:00
2014-11-08 23:00
2014-11-09
2014-11-09 01:00
2014-11-09 02:00
2014-11-09 03:00
2014-11-09 04:00
2014-11-09 05:00
2014-11-09 06:00
2014-11-09 07:00
2014-11-09 08:00
2014-11-09 09:00
2014-11-09 10:00
2014-11-09 11:00
2014-11-09 12:00
2014-11-09 13:00
2014-11-09 14:00
2014-11-09 15:00
2014-11-09 16:00
2014-11-09 17:00
2014-11-09 18:00
2014-11-09 19:00
2014-11-09 20:00
2014-11-09 21:00
2014-11-09 22:00
2014-11-09 23:00
2014-11-10
2014-11-10 01:00
2014-11-10 02:00
2014-11-10 03:00
2014-11-10 04:00
2014-11-10 05:00
2014-11-10 06:00
2014-11-10 07:00
2014-11-10 08:00
2014-11-10 09:00
2014-11-10 10:00
2014-11-10 11:00
2014-11-10 12:00
2014-11-10 13:00
2014-11-10 14:00
2014-11-10 15:00
2014-11-10 16:00
2014-11-10 17:00
2014-11-10 18:00
2014-11-10 19:00
2014-11-10 20:00
2014-11-10 21:00
2014-11-10 22:00
2014-11-10 23:00
2014-11-11
2014-11-11 01:00
2014-11-11 02:00
2014-11-11 03:00
2014-11-11 04:00
2014-11-11 05:00
2014-11-11 06:00
2014-11-11 07:00
2014-11-11 08:00
2014-11-11 09:00
2014-11-11 10:00
2014-11-11 11:00
2014-11-11 12:00
2014-11-11 13:00
2014-11-11 14:00
2014-11-11 15:00
2014-11-11 16:00
2014-11-11 17:00
2014-11-11 18:00
2014-11-11 19:00
2014-11-11 20:00
2014-11-11 21:00
2014-11-11 22:00
2014-11-11 23:00
2014-11-12
2014-11-12 01:00
2014-11-12 02:00
2014-11-12 03:00
2014-11-12 04:00
2014-11-12 05:00
2014-11-12 06:00
2014-11-12 07:00
2014-11-12 08:00
2014-11-12 09:00
2014-11-12 10:00
2014-11-12 11:00
2014-11-12 12:00
2014-11-12 13:00
2014-11-12 14:00
2014-11-12 15:00
2014-11-12 16:00
2014-11-12 17:00
2014-11-12 18:00
2014-11-12 19:00
2014-11-12 20:00
2014-11-12 21:00
2014-11-12 22:00
2014-11-12 23:00
2014-11-13
2014-11-13 01:00
2014-11-13 02:00
2014-11-13 03:00
2014-11-13 04:00
2014-11-13 05:00
2014-11-13 06:00
2014-11-13 07:00
2014-11-13 08:00
2014-11-13 09:00
2014-11-13 10:00
2014-11-13 11:00
2014-11-13 12:00
2014-11-13 13:00
2014-11-13 14:00
2014-11-13 15:00
2014-11-13 16:00
2014-11-13 17:00
2014-11-13 18:00
2014-11-13 19:00
2014-11-13 20:00
2014-11-13 21:00
2014-11-13 22:00
2014-11-13 23:00
2014-11-14
2014-11-14 01:00
2014-11-14 02:00
2014-11-14 03:00
2014-11-14 04:00
2014-11-14 05:00
2014-11-14 06:00
2014-11-14 07:00
2014-11-14 08:00
2014-11-14 09:00
2014-11-14 10:00
2014-11-14 11:00
2014-11-14 12:00
2014-11-14 13:00
2014-11-14 14:00
2014-11-14 15:00
2014-11-14 16:00
2014-11-14 17:00
2014-11-14 18:00
2014-11-14 19:00
2014-11-14 20:00
2014-11-14 21:00
2014-11-14 22:00
2014-11-14 23:00
2014-11-15
2014-11-15 01:00
2014-11-15 02:00
2014-11-15 03:00
2014-11-15 04:00
2014-11-15 05:00
2014-11-15 06:00
2014-11-15 07:00
2014-11-15 08:00
2014-11-15 09:00
2014-11-15 10:00
2014-11-15 11:00
2014-11-15 12:00
2014-11-15 13:00
2014-11-15 14:00
2014-11-15 15:00
2014-11-15 16:00
2014-11-15 17:00
2014-11-15 18:00
2014-11-15 19:00
2014-11-15 20:00
2014-11-15 21:00
2014-11-15 22:00
2014-11-15 23:00
2014-11-16
2014-11-16 01:00
2014-11-16 02:00
2014-11-16 03:00
2014-11-16 04:00
2014-11-16 05:00
2014-11-16 06:00
2014-11-16 07:00
2014-11-16 08:00
2014-11-16 09:00
2014-11-16 10:00
2014-11-16 11:00
2014-11-16 12:00
2014-11-16 13:00
2014-11-16 14:00
2014-11-16 15:00
2014-11-16 16:00
2014-11-16 17:00
2014-11-16 18:00
2014-11-16 19:00
2014-11-16 20:00
2014-11-16 21:00
2014-11-16 22:00
2014-11-16 23:00
2014-11-17
2014-11-17 01:00
2014-11-17 02:00
2014-11-17 03:00
2014-11-17 04:00
2014-11-17 05:00
2014-11-17 06:00
2014-11-17 07:00
2014-11-17 08:00
2014-11-17 09:00
2014-11-17 10:00
2014-11-17 11:00
2014-11-17 12:00
2014-11-17 13:00
2014-11-17 14:00
2014-11-17 15:00
2014-11-17 16:00
2014-11-17 17:00
2014-11-17 18:00
2014-11-17 19:00
2014-11-17 20:00
2014-11-17 21:00
2014-11-17 22:00
2014-11-17 23:00
2014-11-18
2014-11-18 01:00
2014-11-18 02:00
2014-11-18 03:00
2014-11-18 04:00
2014-11-18 05:00
2014-11-18 06:00
2014-11-18 07:00
2014-11-18 08:00
2014-11-18 09:00
2014-11-18 10:00
2014-11-18 11:00
2014-11-18 12:00
2014-11-18 13:00
2014-11-18 14:00
2014-11-18 15:00
2014-11-18 16:00
2014-11-18 17:00
2014-11-18 18:00
2014-11-18 19:00
2014-11-18 20:00
2014-11-18 21:00
2014-11-18 22:00
2014-11-18 23:00
2014-11-19
2014-11-19 01:00
2014-11-19 02:00
2014-11-19 03:00
2014-11-19 04:00
2014-11-19 05:00
2014-11-19 06:00
2014-11-19 07:00
2014-11-19 08:00
2014-11-19 09:00
2014-11-19 10:00
2014-11-19 11:00
2014-11-19 12:00
2014-11-19 13:00
2014-11-19 14:00
2014-11-19 15:00
2014-11-19 16:00
2014-11-19 17:00
2014-11-19 18:00
2014-11-19 19:00
2014-11-19 20:00
2014-11-19 21:00
2014-11-19 22:00
2014-11-19 23:00
2014-11-20
2014-11-20 01:00
2014-11-20 02:00
2014-11-20 03:00
2014-11-20 04:00
2014-11-20 05:00
2014-11-20 06:00
2014-11-20 07:00
2014-11-20 08:00
2014-11-20 09:00
2014-11-20 10:00
2014-11-20 11:00
2014-11-20 12:00
2014-11-20 13:00
2014-11-20 14:00
2014-11-20 15:00
2014-11-20 16:00
2014-11-20 17:00
2014-11-20 18:00
2014-11-20 19:00
2014-11-20 20:00
2014-11-20 21:00
2014-11-20 22:00
2014-11-20 23:00
2014-11-21
2014-11-21 01:00
2014-11-21 02:00
2014-11-21 03:00
2014-11-21 04:00
2014-11-21 05:00
2014-11-21 06:00
2014-11-21 07:00
2014-11-21 08:00
2014-11-21 09:00
2014-11-21 10:00
2014-11-21 11:00
2014-11-21 12:00
2014-11-21 13:00
2014-11-21 14:00
2014-11-21 15:00
2014-11-21 16:00
2014-11-21 17:00
2014-11-21 18:00
2014-11-21 19:00
2014-11-21 20:00
2014-11-21 21:00
2014-11-21 22:00
2014-11-21 23:00
2014-11-22
2014-11-22 01:00
2014-11-22 02:00
2014-11-22 03:00
2014-11-22 04:00
2014-11-22 05:00
2014-11-22 06:00
2014-11-22 07:00
2014-11-22 08:00
2014-11-22 09:00
2014-11-22 10:00
2014-11-22 11:00
2014-11-22 12:00
2014-11-22 13:00
2014-11-22 14:00
2014-11-22 15:00
2014-11-22 16:00
2014-11-22 17:00
2014-11-22 18:00
2014-11-22 19:00
2014-11-22 20:00
2014-11-22 21:00
2014-11-22 22:00
2014-11-22 23:00
2014-11-23
2014-11-23 01:00
2014-11-23 02:00
2014-11-23 03:00
2014-11-23 04:00
2014-11-23 05:00
2014-11-23 06:00
2014-11-23 07:00
2014-11-23 08:00
2014-11-23 09:00
2014-11-23 10:00
2014-11-23 11:00
2014-11-23 12:00
2014-11-23 13:00
2014-11-23 14:00
2014-11-23 15:00
2014-11-23 16:00
2014-11-23 17:00
2014-11-23 18:00
2014-11-23 19:00
2014-11-23 20:00
2014-11-23 21:00
2014-11-23 22:00
2014-11-23 23:00
2014-11-24
2014-11-24 01:00
2014-11-24 02:00
2014-11-24 03:00
2014-11-24 04:00
2014-11-24 05:00
2014-11-24 06:00
2014-11-24 07:00
2014-11-24 08:00
2014-11-24 09:00
2014-11-24 10:00
2014-11-24 11:00
2014-11-24 12:00
2014-11-24 13:00
2014-11-24 14:00
2014-11-24 15:00
2014-11-24 16:00
2014-11-24 17:00
2014-11-24 18:00
2014-11-24 19:00
2014-11-24 20:00
2014-11-24 21:00
2014-11-24 22:00
2014-11-24 23:00
2014-11-25
2014-11-25 01:00
2014-11-25 02:00
2014-11-25 03:00
2014-11-25 04:00
2014-11-25 05:00
2014-11-25 06:00
2014-11-25 07:00
2014-11-25 08:00
2014-11-25 09:00
2014-11-25 10:00
2014-11-25 11:00
2014-11-25 12:00
2014-11-25 13:00
2014-11-25 14:00
2014-11-25 15:00
2014-11-25 16:00
2014-11-25 17:00
2014-11-25 18:00
2014-11-25 19:00
2014-11-25 20:00
2014-11-25 21:00
2014-11-25 22:00
2014-11-25 23:00
2014-11-26
2014-11-26 01:00
2014-11-26 02:00
2014-11-26 03:00
2014-11-26 04:00
2014-11-26 05:00
2014-11-26 06:00
2014-11-26 07:00
2014-11-26 08:00
2014-11-26 09:00
2014-11-26 10:00
2014-11-26 11:00
2014-11-26 12:00
2014-11-26 13:00
2014-11-26 14:00
2014-11-26 15:00
2014-11-26 16:00
2014-11-26 17:00
2014-11-26 18:00
2014-11-26 19:00
2014-11-26 20:00
2014-11-26 21:00
2014-11-26 22:00
2014-11-26 23:00
2014-11-27
2014-11-27 01:00
2014-11-27 02:00
2014-11-27 03:00
2014-11-27 04:00
2014-11-27 05:00
2014-11-27 06:00
2014-11-27 07:00
2014-11-27 08:00
2014-11-27 09:00
2014-11-27 10:00
2014-11-27 11:00
2014-11-27 12:00
2014-11-27 13:00
2014-11-27 14:00
2014-11-27 15:00
2014-11-27 16:00
2014-11-27 17:00
2014-11-27 18:00
2014-11-27 19:00
2014-11-27 20:00
2014-11-27 21:00
2014-11-27 22:00
2014-11-27 23:00
2014-11-28
2014-11-28 01:00
2014-11-28 02:00
2014-11-28 03:00
2014-11-28 04:00
2014-11-28 05:00
2014-11-28 06:00
2014-11-28 07:00
2014-11-28 08:00
2014-11-28 09:00
2014-11-28 10:00
2014-11-28 11:00
2014-11-28 12:00
2014-11-28 13:00
2014-11-28 14:00
2014-11-28 15:00
2014-11-28 16:00
2014-11-28 17:00
2014-11-28 18:00
2014-11-28 19:00
2014-11-28 20:00
2014-11-28 21:00
2014-11-28 22:00
2014-11-28 23:00
2014-11-29
2014-11-29 01:00
2014-11-29 02:00
2014-11-29 03:00
2014-11-29 04:00
2014-11-29 05:00
2014-11-29 06:00
2014-11-29 07:00
2014-11-29 08:00
2014-11-29 09:00
2014-11-29 10:00
2014-11-29 11:00
2014-11-29 12:00
2014-11-29 13:00
2014-11-29 14:00
2014-11-29 15:00
2014-11-29 16:00
2014-11-29 17:00
2014-11-29 18:00
2014-11-29 19:00
2014-11-29 20:00
2014-11-29 21:00
2014-11-29 22:00
2014-11-29 23:00
2014-11-30
2014-11-30 01:00
2014-11-30 02:00
2014-11-30 03:00
2014-11-30 04:00
2014-11-30 05:00
2014-11-30 06:00
2014-11-30 07:00
2014-11-30 08:00
2014-11-30 09:00
2014-11-30 10:00
2014-11-30 11:00
2014-11-30 12:00
2014-11-30 13:00
2014-11-30 14:00
2014-11-30 15:00
2014-11-30 16:00
2014-11-30 17:00
2014-11-30 18:00
2014-11-30 19:00
2014-11-30 20:00
2014-11-30 21:00
2014-11-30 22:00
2014-11-30 23:00
2014-12-01
2014-12-01 01:00
2014-12-01 02:00
2014-12-01 03:00
2014-12-01 04:00
2014-12-01 05:00
2014-12-01 06:00
2014-12-01 07:00
2014-12-01 08:00
2014-12-01 09:00
2014-12-01 10:00
2014-12-01 11:00
2014-12-01 12:00
2014-12-01 13:00
2014-12-01 14:00
2014-12-01 15:00
2014-12-01 16:00
2014-12-01 17:00
2014-12-01 18:00
2014-12-01 19:00
2014-12-01 20:00
2014-12-01 21:00
2014-12-01 22:00
2014-12-01 23:00
2014-12-02
2014-12-02 01:00
2014-12-02 02:00
2014-12-02 03:00
2014-12-02 04:00
2014-12-02 05:00
2014-12-02 06:00
2014-12-02 07:00
2014-12-02 08:00
2014-12-02 09:00
2014-12-02 10:00
2014-12-02 11:00
2014-12-02 12:00
2014-12-02 13:00
2014-12-02 14:00
2014-12-02 15:00
2014-12-02 16:00
2014-12-02 17:00
2014-12-02 18:00
2014-12-02 19:00
2014-12-02 20:00
2014-12-02 21:00
2014-12-02 22:00
2014-12-02 23:00
2014-12-03
2014-12-03 01:00
2014-12-03 02:00
2014-12-03 03:00
2014-12-03 04:00
2014-12-03 05:00
2014-12-03 06:00
2014-12-03 07:00
2014-12-03 08:00
2014-12-03 09:00
2014-12-03 10:00
2014-12-03 11:00
2014-12-03 12:00
2014-12-03 13:00
2014-12-03 14:00
2014-12-03 15:00
2014-12-03 16:00
2014-12-03 17:00
2014-12-03 18:00
2014-12-03 19:00
2014-12-03 20:00
2014-12-03 21:00
2014-12-03 22:00
2014-12-03 23:00
2014-12-04
2014-12-04 01:00
2014-12-04 02:00
2014-12-04 03:00
2014-12-04 04:00
2014-12-04 05:00
2014-12-04 06:00
2014-12-04 07:00
2014-12-04 08:00
2014-12-04 09:00
2014-12-04 10:00
2014-12-04 11:00
2014-12-04 12:00
2014-12-04 13:00
2014-12-04 14:00
2014-12-04 15:00
2014-12-04 16:00
2014-12-04 17:00
2014-12-04 18:00
2014-12-04 19:00
2014-12-04 20:00
2014-12-04 21:00
2014-12-04 22:00
2014-12-04 23:00
2014-12-05
2014-12-05 01:00
2014-12-05 02:00
2014-12-05 03:00
2014-12-05 04:00
2014-12-05 05:00
2014-12-05 06:00
2014-12-05 07:00
2014-12-05 08:00
2014-12-05 09:00
2014-12-05 10:00
2014-12-05 11:00
2014-12-05 12:00
2014-12-05 13:00
2014-12-05 14:00
2014-12-05 15:00
2014-12-05 16:00
2014-12-05 17:00
2014-12-05 18:00
2014-12-05 19:00
2014-12-05 20:00
2014-12-05 21:00
2014-12-05 22:00
2014-12-05 23:00
2014-12-06
2014-12-06 01:00
2014-12-06 02:00
2014-12-06 03:00
2014-12-06 04:00
2014-12-06 05:00
2014-12-06 06:00
2014-12-06 07:00
2014-12-06 08:00
2014-12-06 09:00
2014-12-06 10:00
2014-12-06 11:00
2014-12-06 12:00
2014-12-06 13:00
2014-12-06 14:00
2014-12-06 15:00
2014-12-06 16:00
2014-12-06 17:00
2014-12-06 18:00
2014-12-06 19:00
2014-12-06 20:00
2014-12-06 21:00
2014-12-06 22:00
2014-12-06 23:00
2014-12-07
2014-12-07 01:00
2014-12-07 02:00
2014-12-07 03:00
2014-12-07 04:00
2014-12-07 05:00
2014-12-07 06:00
2014-12-07 07:00
2014-12-07 08:00
2014-12-07 09:00
2014-12-07 10:00
2014-12-07 11:00
2014-12-07 12:00
2014-12-07 13:00
2014-12-07 14:00
2014-12-07 15:00
2014-12-07 16:00
2014-12-07 17:00
2014-12-07 18:00
2014-12-07 19:00
2014-12-07 20:00
2014-12-07 21:00
2014-12-07 22:00
2014-12-07 23:00
2014-12-08
2014-12-08 01:00
2014-12-08 02:00
2014-12-08 03:00
2014-12-08 04:00
2014-12-08 05:00
2014-12-08 06:00
2014-12-08 07:00
2014-12-08 08:00
2014-12-08 09:00
2014-12-08 10:00
2014-12-08 11:00
2014-12-08 12:00
2014-12-08 13:00
2014-12-08 14:00
2014-12-08 15:00
2014-12-08 16:00
2014-12-08 17:00
2014-12-08 18:00
2014-12-08 19:00
2014-12-08 20:00
2014-12-08 21:00
2014-12-08 22:00
2014-12-08 23:00
2014-12-09
2014-12-09 01:00
2014-12-09 02:00
2014-12-09 03:00
2014-12-09 04:00
2014-12-09 05:00
2014-12-09 06:00
2014-12-09 07:00
2014-12-09 08:00
2014-12-09 09:00
2014-12-09 10:00
2014-12-09 11:00
2014-12-09 12:00
2014-12-09 13:00
2014-12-09 14:00
2014-12-09 15:00
2014-12-09 16:00
2014-12-09 17:00
2014-12-09 18:00
2014-12-09 19:00
2014-12-09 20:00
2014-12-09 21:00
2014-12-09 22:00
2014-12-09 23:00
2014-12-10
2014-12-10 01:00
2014-12-10 02:00
2014-12-10 03:00
2014-12-10 04:00
2014-12-10 05:00
2014-12-10 06:00
2014-12-10 07:00
2014-12-10 08:00
2014-12-10 09:00
2014-12-10 10:00
2014-12-10 11:00
2014-12-10 12:00
2014-12-10 13:00
2014-12-10 14:00
2014-12-10 15:00
2014-12-10 16:00
2014-12-10 17:00
2014-12-10 18:00
2014-12-10 19:00
2014-12-10 20:00
2014-12-10 21:00
2014-12-10 22:00
2014-12-10 23:00
2014-12-11
2014-12-11 01:00
2014-12-11 02:00
2014-12-11 03:00
2014-12-11 04:00
2014-12-11 05:00
2014-12-11 06:00
2014-12-11 07:00
2014-12-11 08:00
2014-12-11 09:00
2014-12-11 10:00
2014-12-11 11:00
2014-12-11 12:00
2014-12-11 13:00
2014-12-11 14:00
2014-12-11 15:00
2014-12-11 16:00
2014-12-11 17:00
2014-12-11 18:00
2014-12-11 19:00
2014-12-11 20:00
2014-12-11 21:00
2014-12-11 22:00
2014-12-11 23:00
2014-12-12
2014-12-12 01:00
2014-12-12 02:00
2014-12-12 03:00
2014-12-12 04:00
2014-12-12 05:00
2014-12-12 06:00
2014-12-12 07:00
2014-12-12 08:00
2014-12-12 09:00
2014-12-12 10:00
2014-12-12 11:00
2014-12-12 12:00
2014-12-12 13:00
2014-12-12 14:00
2014-12-12 15:00
2014-12-12 16:00
2014-12-12 17:00
2014-12-12 18:00
2014-12-12 19:00
2014-12-12 20:00
2014-12-12 21:00
2014-12-12 22:00
2014-12-12 23:00
2014-12-13
2014-12-13 01:00
2014-12-13 02:00
2014-12-13 03:00
2014-12-13 04:00
2014-12-13 05:00
2014-12-13 06:00
2014-12-13 07:00
2014-12-13 08:00
2014-12-13 09:00
2014-12-13 10:00
2014-12-13 11:00
2014-12-13 12:00
2014-12-13 13:00
2014-12-13 14:00
2014-12-13 15:00
2014-12-13 16:00
2014-12-13 17:00
2014-12-13 18:00
2014-12-13 19:00
2014-12-13 20:00
2014-12-13 21:00
2014-12-13 22:00
2014-12-13 23:00
2014-12-14
2014-12-14 01:00
2014-12-14 02:00
2014-12-14 03:00
2014-12-14 04:00
2014-12-14 05:00
2014-12-14 06:00
2014-12-14 07:00
2014-12-14 08:00
2014-12-14 09:00
2014-12-14 10:00
2014-12-14 11:00
2014-12-14 12:00
2014-12-14 13:00
2014-12-14 14:00
2014-12-14 15:00
2014-12-14 16:00
2014-12-14 17:00
2014-12-14 18:00
2014-12-14 19:00
2014-12-14 20:00
2014-12-14 21:00
2014-12-14 22:00
2014-12-14 23:00
2014-12-15
2014-12-15 01:00
2014-12-15 02:00
2014-12-15 03:00
2014-12-15 04:00
2014-12-15 05:00
2014-12-15 06:00
2014-12-15 07:00
2014-12-15 08:00
2014-12-15 09:00
2014-12-15 10:00
2014-12-15 11:00
2014-12-15 12:00
2014-12-15 13:00
2014-12-15 14:00
2014-12-15 15:00
2014-12-15 16:00
2014-12-15 17:00
2014-12-15 18:00
2014-12-15 19:00
2014-12-15 20:00
2014-12-15 21:00
2014-12-15 22:00
2014-12-15 23:00
2014-12-16
2014-12-16 01:00
2014-12-16 02:00
2014-12-16 03:00
2014-12-16 04:00
2014-12-16 05:00
2014-12-16 06:00
2014-12-16 07:00
2014-12-16 08:00
2014-12-16 09:00
2014-12-16 10:00
2014-12-16 11:00
2014-12-16 12:00
2014-12-16 13:00
2014-12-16 14:00
2014-12-16 15:00
2014-12-16 16:00
2014-12-16 17:00
2014-12-16 18:00
2014-12-16 19:00
2014-12-16 20:00
2014-12-16 21:00
2014-12-16 22:00
2014-12-16 23:00
2014-12-17
2014-12-17 01:00
2014-12-17 02:00
2014-12-17 03:00
2014-12-17 04:00
2014-12-17 05:00
2014-12-17 06:00
2014-12-17 07:00
2014-12-17 08:00
2014-12-17 09:00
2014-12-17 10:00
2014-12-17 11:00
2014-12-17 12:00
2014-12-17 13:00
2014-12-17 14:00
2014-12-17 15:00
2014-12-17 16:00
2014-12-17 17:00
2014-12-17 18:00
2014-12-17 19:00
2014-12-17 20:00
2014-12-17 21:00
2014-12-17 22:00
2014-12-17 23:00
2014-12-18
2014-12-18 01:00
2014-12-18 02:00
2014-12-18 03:00
2014-12-18 04:00
2014-12-18 05:00
2014-12-18 06:00
2014-12-18 07:00
2014-12-18 08:00
2014-12-18 09:00
2014-12-18 10:00
2014-12-18 11:00
2014-12-18 12:00
2014-12-18 13:00
2014-12-18 14:00
2014-12-18 15:00
2014-12-18 16:00
2014-12-18 17:00
2014-12-18 18:00
2014-12-18 19:00
2014-12-18 20:00
2014-12-18 21:00
2014-12-18 22:00
2014-12-18 23:00
2014-12-19
2014-12-19 01:00
2014-12-19 02:00
2014-12-19 03:00
2014-12-19 04:00
2014-12-19 05:00
2014-12-19 06:00
2014-12-19 07:00
2014-12-19 08:00
2014-12-19 09:00
2014-12-19 10:00
2014-12-19 11:00
2014-12-19 12:00
2014-12-19 13:00
2014-12-19 14:00
2014-12-19 15:00
2014-12-19 16:00
2014-12-19 17:00
2014-12-19 18:00
2014-12-19 19:00
2014-12-19 20:00
2014-12-19 21:00
2014-12-19 22:00
2014-12-19 23:00
2014-12-20
2014-12-20 01:00
2014-12-20 02:00
2014-12-20 03:00
2014-12-20 04:00
2014-12-20 05:00
2014-12-20 06:00
2014-12-20 07:00
2014-12-20 08:00
2014-12-20 09:00
2014-12-20 10:00
2014-12-20 11:00
2014-12-20 12:00
2014-12-20 13:00
2014-12-20 14:00
2014-12-20 15:00
2014-12-20 16:00
2014-12-20 17:00
2014-12-20 18:00
2014-12-20 19:00
2014-12-20 20:00
2014-12-20 21:00
2014-12-20 22:00
2014-12-20 23:00
2014-12-21
2014-12-21 01:00
2014-12-21 02:00
2014-12-21 03:00
2014-12-21 04:00
2014-12-21 05:00
2014-12-21 06:00
2014-12-21 07:00
2014-12-21 08:00
2014-12-21 09:00
2014-12-21 10:00
2014-12-21 11:00
2014-12-21 12:00
2014-12-21 13:00
2014-12-21 14:00
2014-12-21 15:00
2014-12-21 16:00
2014-12-21 17:00
2014-12-21 18:00
2014-12-21 19:00
2014-12-21 20:00
2014-12-21 21:00
2014-12-21 22:00
2014-12-21 23:00
2014-12-22
2014-12-22 01:00
2014-12-22 02:00
2014-12-22 03:00
2014-12-22 04:00
2014-12-22 05:00
2014-12-22 06:00
2014-12-22 07:00
2014-12-22 08:00
2014-12-22 09:00
2014-12-22 10:00
2014-12-22 11:00
2014-12-22 12:00
2014-12-22 13:00
2014-12-22 14:00
2014-12-22 15:00
2014-12-22 16:00
2014-12-22 17:00
2014-12-22 18:00
2014-12-22 19:00
2014-12-22 20:00
2014-12-22 21:00
2014-12-22 22:00
2014-12-22 23:00
2014-12-23
2014-12-23 01:00
2014-12-23 02:00
2014-12-23 03:00
2014-12-23 04:00
2014-12-23 05:00
2014-12-23 06:00
2014-12-23 07:00
2014-12-23 08:00
2014-12-23 09:00
2014-12-23 10:00
2014-12-23 11:00
2014-12-23 12:00
2014-12-23 13:00
2014-12-23 14:00
2014-12-23 15:00
2014-12-23 16:00
2014-12-23 17:00
2014-12-23 18:00
2014-12-23 19:00
2014-12-23 20:00
2014-12-23 21:00
2014-12-23 22:00
2014-12-23 23:00
2014-12-24
2014-12-24 01:00
2014-12-24 02:00
2014-12-24 03:00
2014-12-24 04:00
2014-12-24 05:00
2014-12-24 06:00
2014-12-24 07:00
2014-12-24 08:00
2014-12-24 09:00
2014-12-24 10:00
2014-12-24 11:00
2014-12-24 12:00
2014-12-24 13:00
2014-12-24 14:00
2014-12-24 15:00
2014-12-24 16:00
2014-12-24 17:00
2014-12-24 18:00
2014-12-24 19:00
2014-12-24 20:00
2014-12-24 21:00
2014-12-24 22:00
2014-12-24 23:00
2014-12-25
2014-12-25 01:00
2014-12-25 02:00
2014-12-25 03:00
2014-12-25 04:00
2014-12-25 05:00
2014-12-25 06:00
2014-12-25 07:00
2014-12-25 08:00
2014-12-25 09:00
2014-12-25 10:00
2014-12-25 11:00
2014-12-25 12:00
2014-12-25 13:00
2014-12-25 14:00
2014-12-25 15:00
2014-12-25 16:00
2014-12-25 17:00
2014-12-25 18:00
2014-12-25 19:00
2014-12-25 20:00
2014-12-25 21:00
2014-12-25 22:00
2014-12-25 23:00
2014-12-26
2014-12-26 01:00
2014-12-26 02:00
2014-12-26 03:00
2014-12-26 04:00
2014-12-26 05:00
2014-12-26 06:00
2014-12-26 07:00
2014-12-26 08:00
2014-12-26 09:00
2014-12-26 10:00
2014-12-26 11:00
2014-12-26 12:00
2014-12-26 13:00
2014-12-26 14:00
2014-12-26 15:00
2014-12-26 16:00
2014-12-26 17:00
2014-12-26 18:00
2014-12-26 19:00
2014-12-26 20:00
2014-12-26 21:00
2014-12-26 22:00
2014-12-26 23:00
2014-12-27
2014-12-27 01:00
2014-12-27 02:00
2014-12-27 03:00
2014-12-27 04:00
2014-12-27 05:00
2014-12-27 06:00
2014-12-27 07:00
2014-12-27 08:00
2014-12-27 09:00
2014-12-27 10:00
2014-12-27 11:00
2014-12-27 12:00
2014-12-27 13:00
2014-12-27 14:00
2014-12-27 15:00
2014-12-27 16:00
2014-12-27 17:00
2014-12-27 18:00
2014-12-27 19:00
2014-12-27 20:00
2014-12-27 21:00
2014-12-27 22:00
2014-12-27 23:00
2014-12-28
2014-12-28 01:00
2014-12-28 02:00
2014-12-28 03:00
2014-12-28 04:00
2014-12-28 05:00
2014-12-28 06:00
2014-12-28 07:00
2014-12-28 08:00
2014-12-28 09:00
2014-12-28 10:00
2014-12-28 11:00
2014-12-28 12:00
2014-12-28 13:00
2014-12-28 14:00
2014-12-28 15:00
2014-12-28 16:00
2014-12-28 17:00
2014-12-28 18:00
2014-12-28 19:00
2014-12-28 20:00
2014-12-28 21:00
2014-12-28 22:00
2014-12-28 23:00
2014-12-29
2014-12-29 01:00
2014-12-29 02:00
2014-12-29 03:00
2014-12-29 04:00
2014-12-29 05:00
2014-12-29 06:00
2014-12-29 07:00
2014-12-29 08:00
2014-12-29 09:00
2014-12-29 10:00
2014-12-29 11:00
2014-12-29 12:00
2014-12-29 13:00
2014-12-29 14:00
2014-12-29 15:00
2014-12-29 16:00
2014-12-29 17:00
2014-12-29 18:00
2014-12-29 19:00
2014-12-29 20:00
2014-12-29 21:00
2014-12-29 22:00
2014-12-29 23:00
2014-12-30
2014-12-30 01:00
2014-12-30 02:00
2014-12-30 03:00
2014-12-30 04:00
2014-12-30 05:00
2014-12-30 06:00
2014-12-30 07:00
2014-12-30 08:00
2014-12-30 09:00
2014-12-30 10:00
2014-12-30 11:00
2014-12-30 12:00
2014-12-30 13:00
2014-12-30 14:00
2014-12-30 15:00
2014-12-30 16:00
2014-12-30 17:00
2014-12-30 18:00
2014-12-30 19:00
2014-12-30 20:00
2014-12-30 21:00
2014-12-30 22:00
2014-12-30 23:00
2014-12-31
2014-12-31 01:00
2014-12-31 02:00
2014-12-31 03:00
2014-12-31 04:00
2014-12-31 05:00
2014-12-31 06:00
2014-12-31 07:00
2014-12-31 08:00
2014-12-31 09:00
2014-12-31 10:00
2014-12-31 11:00
2014-12-31 12:00
2014-12-31 13:00
2014-12-31 14:00
2014-12-31 15:00
2014-12-31 16:00
2014-12-31 17:00
2014-12-31 18:00
2014-12-31 19:00
2014-12-31 20:00
2014-12-31 21:00
2014-12-31 22:00
2014-12-31 23:00
2015-01-01
2015-01-01 01:00
2015-01-01 02:00
2015-01-01 03:00
2015-01-01 04:00
2015-01-01 05:00
2015-01-01 06:00
2015-01-01 07:00
2015-01-01 08:00
2015-01-01 09:00
2015-01-01 10:00
2015-01-01 11:00
2015-01-01 12:00
2015-01-01 13:00
2015-01-01 14:00
2015-01-01 15:00
2015-01-01 16:00
2015-01-01 17:00
2015-01-01 18:00
2015-01-01 19:00
2015-01-01 20:00
2015-01-01 21:00
2015-01-01 22:00
2015-01-01 23:00