## Introduction
Volatile Correction Model
Version 1.1
The Environmental Research Group have developed this application to allow users to correct their TEOM measurements based on nearby FDMS measurements.
Site | FQ_Ilkeston
Start Date | 10/04/2013
End Date | 29/08/2013
This spreadsheet was created using the website | www.volatile-correction-model.info
You can also contact us via email at | vcm@erg.kcl.ac.uk
Using the correction model
1. Go to the Summary sheet and ensure details are correct | Summary Page
2. Go to the Data sheet and enter any local measurement data (e.g. FDMS purge). Please ensure that the measurements are in the correct units. If you need help converting these units please see the help section of the VCM Web Portal. | Data Page
3. Paste in the TEOM data you would like to correct into the TEOM column on the data page. | Data Page
4. Copy the data out of the results sheet - if copying to excel then use copy, and then paste special, values | Results Page
Cell colours
Data Entry | Data Entry Needed (unless values already there)
Fixed Values | Fixed after setup on website
Calculated Values | Values will be automatically calculated
Warnings | Warning for cell

## Summary
Summary | Text | Value
0
Site Name | FQ_Ilkeston
Organisation | Environment Agency
Start Date | 10/04/2013
End Date | 29/08/2013
TEOM data already corrected with 1.3 factor | No
EPA Constant A |  | 3
EPA Constant B |  | 1.03
Instrument Temperature |  | 25
Instrument Pressure |  | 1013
Instrument reports to local ambient readings | Yes
Timescale | Hourly
Pressure Site | Central Beds - Sandy (MD3)
Pressure Site Warning
Temperature Site | Central Beds - Sandy (MD3)
Temperature Site Warning
FDMS Site 1 | Nottingham Centre (NT0)
FDMS Site 1 Warning | FDMS1 Correction includes unratified data.
FDMS Site 2 | Sheffield Centre AURN (SF0)
FDMS Site 2 Warning | FDMS2 Correction includes unratified data.
FDMS Site 3 | Average of remaining sites within range
FDMS Site 3 Warning | FDMS3 Correction includes unratified data.

## Data
DateTime | TEOM | FDMS1 | FDMS2 | FDMS3
| 0 | 0 | 0 | 0
2013-04-10 |  | -16.3 | -13.8 | -12.5056
2013-04-10 01:00 |  | -12.7 | -14.1 | -12.7795
2013-04-10 02:00 |  | -14.7 | -14.6 | -11.7125
2013-04-10 03:00 |  | -12.4 | -14.6 | -12.562
2013-04-10 04:00 |  | -14.4 | -10.2 | -12.9887
2013-04-10 05:00 |  | -14 | -15.7 | -12.7463
2013-04-10 06:00 |  | -14.4 | -11.6 | -11.8538
2013-04-10 07:00 |  | -14.7 | -14.5 | -12.4044
2013-04-10 08:00 |  | -13.7 | -13.6 | -12.136
2013-04-10 09:00 |  | -15.2 | -11 | -12.5457
2013-04-10 10:00 |  | -15.3 | -11.6 | -13.79
2013-04-10 11:00 |  | -15.7 | -12.5 | -14.6917
2013-04-10 12:00 |  | -16 | -13.6 | -16.1109
2013-04-10 13:00 |  | -16.7 | -14.2 | -15.8066
2013-04-10 14:00 |  | -20.5 | -15.5 | -17.7849
2013-04-10 15:00 |  | -21.1 | -20 | -18.0073
2013-04-10 16:00 |  | -21.8 | -18.2 | -18.6275
2013-04-10 17:00 |  | -24.8 | -21 | -19.1563
2013-04-10 18:00 |  | -21.3 | -15.6 | -17.0731
2013-04-10 19:00 |  | -24 | -22.7 | -16.2486
2013-04-10 20:00 |  | -18.3 | -17.3 | -17.624
2013-04-10 21:00 |  | -18.8 | -18.6 | -16.4651
2013-04-10 22:00 |  | -16.5 | -15.4 | -17.3069
2013-04-10 23:00 |  | -17.5 | -13.2 | -16.8652
2013-04-11 |  | -18.5 | -12 | -18.353
2013-04-11 01:00 |  | -16.8 | -11.3 | -18.3096
2013-04-11 02:00 |  | -21.1 | -14.3 | -16.9846
2013-04-11 03:00 |  | -21.7 | -17.4 | -17.7998
2013-04-11 04:00 |  | -21.8 | -19.5 | -17.5087
2013-04-11 05:00 |  | -24 | -14.8 | -17.0143
2013-04-11 06:00 |  | -21.8 | -17.1 | -16.8561
2013-04-11 07:00 |  | -22.7 | -21.9 | -17.0059
2013-04-11 08:00 |  | -23.3 | -14.1 | -17.2721
2013-04-11 09:00 |  | -17.6 | -15 | -16.9828
2013-04-11 10:00 |  | -19.6 | -16.9 | -14.9623
2013-04-11 11:00 |  | -16.9 | -15.3 | -16.1135
2013-04-11 12:00 |  | -16.2 | -15.2 | -14.3871
2013-04-11 13:00 |  | -19.6 | -15 | -14.4196
2013-04-11 14:00 |  | -19.3 | -16.1 | -13.9265
2013-04-11 15:00 |  | -20.8 | -18.9 | -13.9336
2013-04-11 16:00 |  | -19 | -16.5 | -14.0024
2013-04-11 17:00 |  | -19.1 | -14.3 | -12.6687
2013-04-11 18:00 |  | -17.3 | -15 | -14.3509
2013-04-11 19:00 |  | -20.4 | -19.3 | -14.1208
2013-04-11 20:00 |  | -15.5 | -22 | -14.8414
2013-04-11 21:00 |  | -17.7 | -15.3 | -14.7578
2013-04-11 22:00 |  | -16.3 | -13.6 | -13.7539
2013-04-11 23:00 |  | -17.9 | -13.1 | -13.3439
2013-04-12 |  | -16.5 | -17.8 | -14.1084
2013-04-12 01:00 |  | -17.2 | -20.8 | -13.1757
2013-04-12 02:00 |  | -19.7 | -15.8 | -12.9867
2013-04-12 03:00 |  | -15 | -16.5 | -13.0844
2013-04-12 04:00 |  | -18.7 | -19.2 | -11.8905
2013-04-12 05:00 |  | -17.4 | -17.5 | -11.6872
2013-04-12 06:00 |  | -12.1 | -16.5 | -12.0653
2013-04-12 07:00 |  | -11.7 | -17.3 | -10.2536
2013-04-12 08:00 |  | -9.9 | -13.1 | -9.7441
2013-04-12 09:00 |  | -9.9 | -17.2 | -9.2782
2013-04-12 10:00 |  | -5.5 | -17.9 | -7.3444
2013-04-12 11:00 |  | -6.3 | -15.2 | -7.891
2013-04-12 12:00 |  | -9.9 | -13.5 | -8.9279
2013-04-12 13:00 |  | -11.9 | -14.5 | -6.8242
2013-04-12 14:00 |  | -9.7 | -15.2 | -8.3523
2013-04-12 15:00 |  | -9.4 | -15.8 | -7.7325
2013-04-12 16:00 |  | -9.9 | -12 | -7.3235
2013-04-12 17:00 |  | -6.7 | -15.3 | -5.8929
2013-04-12 18:00 |  | -4.6 | -11.6 | -6.8854
2013-04-12 19:00 |  | -5.9 | -10.7 | -7.6018
2013-04-12 20:00 |  | -8.9 | -11.8 | -7.7875
2013-04-12 21:00 |  | -12.5 | -15.2 | -8.8766
2013-04-12 22:00 |  | -14.7 | -14.5 | -8.2327
2013-04-12 23:00 |  | -11.3 | -14.6 | -9.1307
2013-04-13 |  | -11.7 | -15.7 | -8.9877
2013-04-13 01:00 |  | -15.3 | -16.5 | -10.2117
2013-04-13 02:00 |  | -15 | -17.2 | -9.9622
2013-04-13 03:00 |  | -11.1 | -14.4 | -9.3652
2013-04-13 04:00 |  | -11.6 | -15.4 | -8.9372
2013-04-13 05:00 |  | -9.1 | -9.6 | -8.0994
2013-04-13 06:00 |  | -9.4 | -11.8 | -6.7727
2013-04-13 07:00 |  | -7.7 | -9 | -7.4636
2013-04-13 08:00 |  | -8.3 | -7.7 | -6.7727
2013-04-13 09:00 |  | -7.4 | -7.7 | -6.7091
2013-04-13 10:00 |  | -9.1 | -6.3 | -8.9091
2013-04-13 11:00 |  | -9.2 | -6.4 | -8.2636
2013-04-13 12:00 |  | -7.2 | -12.2 | -6.7909
2013-04-13 13:00 |  | -5.1 | -11 | -5.2636
2013-04-13 14:00 |  | -6.2 | -0.7 | -4.4909
2013-04-13 15:00 |  | -4.8 | -8.9 | -4.2545
2013-04-13 16:00 |  | -7.3 | -25.7 | -4.8455
2013-04-13 17:00 |  | -5 | -18.1 | -5.3636
2013-04-13 18:00 |  | -5.4 | -13.3 | -4.3091
2013-04-13 19:00 |  | -8.7 | -12.2 | -3.6091
2013-04-13 20:00 |  | -5 | -13.4 | -5.0364
2013-04-13 21:00 |  | -9.3 | -13.1 | -5.1909
2013-04-13 22:00 |  | -9.5 | -14.5 | -7.0545
2013-04-13 23:00 |  | -7.2 | -12.3 | -7.2818
2013-04-14 |  | -7.2 | -12.8 | -6.3091
2013-04-14 01:00 |  | -9.8 | -14.5 | -7.2455
2013-04-14 02:00 |  | -9.6 | -15.2 | -7.5545
2013-04-14 03:00 |  | -8.3 | -14.5 | -7.5273
2013-04-14 04:00 |  | -9.5 | -13.5 | -6.9909
2013-04-14 05:00 |  | -3.3 | -11.6 | -6.8182
2013-04-14 06:00 |  | -4.5 | -11.7 | -6.5818
2013-04-14 07:00 |  | -6.4 | -10.9 | -6.6091
2013-04-14 08:00 |  | -4.7 | -9.3 | -6.1455
2013-04-14 09:00 |  | -6.1 | -8.2 | -5.6091
2013-04-14 10:00 |  | 0.3 | -7.1 | -4.9545
2013-04-14 11:00 |  | -5.1 | -6.3 | -4.7818
2013-04-14 12:00 |  | -3.5 | -4.2 | -3.4727
2013-04-14 13:00 |  | -3.1 | -5.8 | -3.7455
2013-04-14 14:00 |  | -6 | -7.9 | -4.3091
2013-04-14 15:00 |  | -4 | -7.6 | -4.6909
2013-04-14 16:00 |  | -7.7 | -4.5 | -4.7727
2013-04-14 17:00 |  | -5.5 | -5.8 | -3.9273
2013-04-14 18:00 |  | -3.5 | -4.2 | -4.5545
2013-04-14 19:00 |  | -3.5 | -5.6 | -3.9455
2013-04-14 20:00 |  | -4 | -6 | -4.1909
2013-04-14 21:00 |  | -7.8 | -7.9 | -4.7182
2013-04-14 22:00 |  | -2.7 | -10.1 | -4.7
2013-04-14 23:00 |  | -9 | -9.1 | -3.5091
2013-04-15 |  | -6.5 | -5.3 | -4.7091
2013-04-15 01:00 |  | -6.1 | -3.4 | -4.7455
2013-04-15 02:00 |  | -4.7 | -2.8 | -4.6727
2013-04-15 03:00 |  | -4 | -1.1 | -2.8091
2013-04-15 04:00 |  | -0.2 | -3.2 | -3.1182
2013-04-15 05:00 |  | -4.8 | -8.1 | -2.6636
2013-04-15 06:00 |  | -1.1 | -8 | -1.9
2013-04-15 07:00 |  | -3.2 | -6.1 | -3.1455
2013-04-15 08:00 |  | -4.3 | -5.4 | -4.1091
2013-04-15 09:00 |  | -3.7 | -3.4 | -3.5818
2013-04-15 10:00 |  | -2.6 | -5.6 | -4.1909
2013-04-15 11:00 |  | -5.6 | -5.3 | -3.5818
2013-04-15 12:00 |  | -3.9 | -4.3 | -3.6727
2013-04-15 13:00 |  | -0.3 | -4.9 | -4.6364
2013-04-15 14:00 |  | -1.7 | -7.9 | -4.5273
2013-04-15 15:00 |  | -5 | -8.2 | -4.0455
2013-04-15 16:00 |  | -4 | -4.8 | -3.5909
2013-04-15 17:00 |  | -0.4 | -2.4 | -3.9545
2013-04-15 18:00 |  | -4.3 | -3.6 | -3.4818
2013-04-15 19:00 |  | -1.6 | -2.9 | -3.9909
2013-04-15 20:00 |  | -4.1 | -5.7 | -5.7273
2013-04-15 21:00 |  | -4.3 | -13.3 | -6.0273
2013-04-15 22:00 |  | -5.6 | -6 | -4.8909
2013-04-15 23:00 |  | -3.6 | -7.8 | -4.8455
2013-04-16 |  | -7.8 | -6 | -4.9091
2013-04-16 01:00 |  | -5.5 | -12 | -4.9091
2013-04-16 02:00 |  | -7.2 | -6.9 | -4.2
2013-04-16 03:00 |  | -1.7 | -3.5 | -1.9182
2013-04-16 04:00 |  | -3.1 | -3.8 | -3.5
2013-04-16 05:00 |  | -6.7 | -2.1 | -3.7273
2013-04-16 06:00 |  | -4 | -4.2 | -1.9091
2013-04-16 07:00 |  | -3.8 | -5.2 | -3.0727
2013-04-16 08:00 |  | -3.4 | -3.6 | -4.0818
2013-04-16 09:00 |  | -3.4 | -7.3 | -3.8909
2013-04-16 10:00 |  | -2.7 | -11.1 | -4
2013-04-16 11:00 |  | -1 | -2.5 | -3.1727
2013-04-16 12:00 |  | 2.1 | -5.1 | -3.0364
2013-04-16 13:00 |  | -1.8 | -1.4 | -1.42
2013-04-16 14:00 |  | -3.7 | -2 | -2.1909
2013-04-16 15:00 |  | -0.8 | -3.1 | -2.8545
2013-04-16 16:00 |  | -3.5 | -1.6 | -1.4
2013-04-16 17:00 |  | -2.6 | -0.8 | -1.1636
2013-04-16 18:00 |  | -2.5 | -2.9 | -1.4909
2013-04-16 19:00 |  | -0.2 | -2.5 | -1.8
2013-04-16 20:00 |  | 0.6 | -4.1 | -1.5909
2013-04-16 21:00 |  | -0.2 | -4.1 | -1.7
2013-04-16 22:00 |  | 0.6 | -5.7 | -3.3182
2013-04-16 23:00 |  | -3.3 | -0.9 | -3.3
2013-04-17 |  | -4.5 | -7.1 | -3.3909
2013-04-17 01:00 |  | -6.1 | -1.6 | -3.1364
2013-04-17 02:00 |  | -0.5 | -0.5 | -3.4909
2013-04-17 03:00 |  | -2.8 | -2.3 | -2.1182
2013-04-17 04:00 |  | -4.1 | -4.1 | -3.5545
2013-04-17 05:00 |  | -2.6 | -5.6 | -3.1364
2013-04-17 06:00 |  | -0.4 | -7.2 | -2.96
2013-04-17 07:00 |  | -4.5 | -7 | -2.9273
2013-04-17 08:00 |  | -6.1 | -10.1 | -3.8182
2013-04-17 09:00 |  | -1.1 | -15.7 | -5.2727
2013-04-17 10:00 |  | -5.4 | -12 | -4.93
2013-04-17 11:00 |  | -2.9 | -11.7 | -10.3364
2013-04-17 12:00 |  | -4.6 | -5.8 | -10.6455
2013-04-17 13:00 |  | -10.3 | -9.9 | -6.05
2013-04-17 14:00 |  | -4.2 | -9.5 | -5.2545
2013-04-17 15:00 |  | -5.5 | -9.4 | -5.8455
2013-04-17 16:00 |  | -7.4 | -7.8 | -4.8545
2013-04-17 17:00 |  | -2.5 | -5.6 | -3.8364
2013-04-17 18:00 |  | -4.9 | -7.1 | -3.8455
2013-04-17 19:00 |  | -8.7 | -6 | -3.3636
2013-04-17 20:00 |  | -7.1 | -8.5 | -6.5545
2013-04-17 21:00 |  | -4.4 | -6.8 | -5.9909
2013-04-17 22:00 |  | -6.3 | -5.2 | -4.7364
2013-04-17 23:00 |  | -6.8 | -5.4 | -3.7364
2013-04-18 |  | -2.3 | -6.5 | -3.7364
2013-04-18 01:00 |  | -3.9 | -6.9 | -4.0455
2013-04-18 02:00 |  | -2.6 | -7 | -2.6455
2013-04-18 03:00 |  | -2.2 | -3.2 | -2.8273
2013-04-18 04:00 |  | -2.9 | -5.8 | -2.1273
2013-04-18 05:00 |  | -0.4 | -1.7 | -0.58182
2013-04-18 06:00 |  | 2.4 | 1.5 | 1.3182
2013-04-18 07:00 |  | -1.4 | 1.8 | 0.70909
2013-04-18 08:00 |  | 1.1 | -4.8 | 0.31
2013-04-18 09:00 |  | -1.4 | -21.8 | -1.3091
2013-04-18 10:00 |  | -0.1 |  | -2.49
2013-04-18 11:00 |  | -2.4 |  | -1.49
2013-04-18 12:00 |  | -2.2 | 4.5 | -1.6608
2013-04-18 13:00 |  | -1.2 | 4.9 | -2.0862
2013-04-18 14:00 |  | -0.5 | 0.6 | -2.5025
2013-04-18 15:00 |  | -1.5 | 0.1 | -0.11069
2013-04-18 16:00 |  | -3.8 | -1.6 | -3.3019
2013-04-18 17:00 |  | -5.2 | 2.1 | -2.0358
2013-04-18 18:00 |  | 1.1 | -5.2 | -0.95892
2013-04-18 19:00 |  | -0.2 | 0.7 | -0.93704
2013-04-18 20:00 |  | 0 | 0.4 | -1.46
2013-04-18 21:00 |  | -2.8 | -0.1 | -0.5117
2013-04-18 22:00 |  | -1 | -0.3 | -0.10261
2013-04-18 23:00 |  | 0 | 1.3 | -0.5117
2013-04-19 |  | -1.3 | 0.3 | 0.022559
2013-04-19 01:00 |  | -0.6 | -0.1 | 0.06532
2013-04-19 02:00 |  | -3 | 1.3 | -0.70093
2013-04-19 03:00 |  | -3.7 | -1.2 | -2.3435
2013-04-19 04:00 |  | -4.2 | -1 | -0.68493
2013-04-19 05:00 |  | -4.3 | 1.1 | -0.65842
2013-04-19 06:00 |  | -2.1 | -1.2 | -0.13434
2013-04-19 07:00 |  | 0.2 | 0.1 | -1.3766
2013-04-19 08:00 |  | 0 | 0.8 | -0.93333
2013-04-19 09:00 |  | -1 | -0.9 | -1.4178
2013-04-19 10:00 |  | 1.5 | -0.9 | -1.3182
2013-04-19 11:00 |  | -1.1 | -1.3 | -1.551
2013-04-19 12:00 |  | 1 | -1.2 | -1.7264
2013-04-19 13:00 |  | -0.5 | -1.5 | -1.4091
2013-04-19 14:00 |  | -3.5 | -3.1 | -1.6101
2013-04-19 15:00 |  | -2.7 | -3.4 | -2.0854
2013-04-19 16:00 |  | 0.7 | -1.7 | -1.3362
2013-04-19 17:00 |  | -4.7 | -1.8 | -1.418
2013-04-19 18:00 |  | -2.3 | -3.4 | -2.9607
2013-04-19 19:00 |  | -1.3 | -2.5 | -1.7763
2013-04-19 20:00 |  | -3 | -3.7 | -2.2264
2013-04-19 21:00 |  | -6.6 | -1.7 | -3.6196
2013-04-19 22:00 |  | -5.6 | -3.3 | -3.3363
2013-04-19 23:00 |  | -1.9 | -3.9 | -3.5284
2013-04-20 |  | -0.2 | -6.2 | -3.2527
2013-04-20 01:00 |  | -4.7 | -7.2 | -3.7441
2013-04-20 02:00 |  | -6.6 | -7.3 | -4.2689
2013-04-20 03:00 |  | -3.1 | -5.6 | -5.2461
2013-04-20 04:00 |  | -5.3 | -7.3 | -4.1781
2013-04-20 05:00 |  | -4.4 | -6.2 | -3.1688
2013-04-20 06:00 |  | -7.6 | -5 | -1.9517
2013-04-20 07:00 |  | -6.4 | -7.3 | -2.6361
2013-04-20 08:00 |  | -2.6 | -6.4 | -3.354
2013-04-20 09:00 |  | -3.3 | -5.8 | -6.3599
2013-04-20 10:00 |  | -5.7 | -6.5 | -7.3126
2013-04-20 11:00 |  | -7.1 | -7.6 | -6.3114
2013-04-20 12:00 |  | -9.2 | -5.7 | -5.9446
2013-04-20 13:00 |  | -7.6 | -8 | -5.7276
2013-04-20 14:00 |  | -3.3 | -8.3 | -6.2801
2013-04-20 15:00 |  | -6.1 | -7.1 | -6.6781
2013-04-20 16:00 |  | -5.4 | -8.4 | -6.0282
2013-04-20 17:00 |  | -7.3 | -7.6 | -4.9261
2013-04-20 18:00 |  | -6.9 | -6.1 | -5.2152
2013-04-20 19:00 |  | -5.7 | -5.1 | -5.4019
2013-04-20 20:00 |  | -5.5 | -6.6 | -5.0035
2013-04-20 21:00 |  | -5.5 | -8 | -4.0447
2013-04-20 22:00 |  | -4.4 | -6.9 | -5.0941
2013-04-20 23:00 |  | -7.1 | -8.5 | -5.8212
2013-04-21 |  | -3.5 | -9.1 | -4.9444
2013-04-21 01:00 |  | -3.1 | -8.7 | -4.6776
2013-04-21 02:00 |  | -5 | -7.2 | -4.738
2013-04-21 03:00 |  | -6.7 | -7 | -4.8127
2013-04-21 04:00 |  | -7.5 | -5.6 | -4.3295
2013-04-21 05:00 |  | -3.7 | -5.7 | -3.2767
2013-04-21 06:00 |  | -0.9 | -6.1 | -4.1459
2013-04-21 07:00 |  | -5.3 | -6 | -3.0631
2013-04-21 08:00 |  | -1.7 | -4.7 | -3.2452
2013-04-21 09:00 |  | -2.7 | -7.2 | -5.0373
2013-04-21 10:00 |  | -9.1 | -4.8 | -5.701
2013-04-21 11:00 |  | -4.7 | -5.1 | -6.4317
2013-04-21 12:00 |  | -3.9 | -4.8 | -5.5565
2013-04-21 13:00 |  | -4.3 | -4.1 | -4.0558
2013-04-21 14:00 |  | -5.1 | -3.9 | -4.1965
2013-04-21 15:00 |  | -3 | -5.6 | -2.5359
2013-04-21 16:00 |  | -4 | -2.5 | -2.7363
2013-04-21 17:00 |  | -3.6 | -3.8 | -2.7352
2013-04-21 18:00 |  | -2.6 | -4.3 | -2.6938
2013-04-21 19:00 |  | -1.1 | -2.6 | -2.851
2013-04-21 20:00 |  | -2.4 | -3.1 | -2.6603
2013-04-21 21:00 |  | -7.5 | -3.8 | -4.1695
2013-04-21 22:00 |  | -2.5 | -3.5 | -4.1709
2013-04-21 23:00 |  | -4.4 | -2.8 | -4.5056
2013-04-22 |  | -1.7 | -5.5 | -5.0297
2013-04-22 01:00 |  | -7.7 | -4 | -4.7219
2013-04-22 02:00 |  | -8 | -3.3 | -5.4801
2013-04-22 03:00 |  | -6.3 | -4.4 | -5.5389
2013-04-22 04:00 |  | -5.4 | -2.8 | -5.1636
2013-04-22 05:00 |  | -9.7 | -7.1 | -4.0711
2013-04-22 06:00 |  | -10.4 | -3.6 | -4.0393
2013-04-22 07:00 |  | -7.5 | -2.9 | -3.0279
2013-04-22 08:00 |  | -9 | -4.2 | -4.455
2013-04-22 09:00 |  | -4.3 | -5.2 | -4.9219
2013-04-22 10:00 |  | -3.5 | -1.5 | -3.5971
2013-04-22 11:00 |  | -3.2 | -5.2 | -3.8634
2013-04-22 12:00 |  | -3.3 | 0.3 | -2.3294
2013-04-22 13:00 |  | -4.3 | -5.2 | -2.8026
2013-04-22 14:00 |  | -2 | -2.9 | -3.1859
2013-04-22 15:00 |  |  |  | -2.4646
2013-04-22 16:00 |  |  |  | -1.5601
2013-04-22 17:00 |  | -3.4 | -3.6 | -1.8176
2013-04-22 18:00 |  | -0.3 | -1.3 | -1.4251
2013-04-22 19:00 |  | -1.7 | -4.9 | -1.7769
2013-04-22 20:00 |  | -2.4 | -0.6 | -1.2921
2013-04-22 21:00 |  | -1.8 | -0.6 | -1.8104
2013-04-22 22:00 |  | -4 | -3.2 | -2.7763
2013-04-22 23:00 |  | -2.9 | -3.7 | -3.4365
2013-04-23 |  | -6.6 | -4.6 | -3.3372
2013-04-23 01:00 |  | -2.6 | -3.8 | -4.4869
2013-04-23 02:00 |  | -2.1 | -2.4 | -3.5278
2013-04-23 03:00 |  | -6.3 | -4.3 | -3.3691
2013-04-23 04:00 |  | -1.5 | -5.2 | -3.3712
2013-04-23 05:00 |  | -2 | -3.5 | -1.9855
2013-04-23 06:00 |  | -5.8 | -1.6 | -1.6687
2013-04-23 07:00 |  | -0.8 | -0.9 | -1.8548
2013-04-23 08:00 |  | -1.3 | -1 | -1.453
2013-04-23 09:00 |  | -0.6 | -0.9 | -2.6292
2013-04-23 10:00 |  | -2.5 | -3.6 | -1.9344
2013-04-23 11:00 |  | -1.4 | 0.5 | -1.9603
2013-04-23 12:00 |  | -1.2 | -2 | -1.4871
2013-04-23 13:00 |  | 0.9 | -0.8 | -1.8273
2013-04-23 14:00 |  | -3.8 | -0.9 | -2.5545
2013-04-23 15:00 |  | -3.2 | -1.7 | -1.6545
2013-04-23 16:00 |  | -4.8 | -3 | -2.9455
2013-04-23 17:00 |  | -3 | -2.6 | -2.7909
2013-04-23 18:00 |  | -4.1 | -2.7 | -2.6727
2013-04-23 19:00 |  | -2.1 | -3.1 | -2.9
2013-04-23 20:00 |  | -1.9 | -2.5 | -2.8091
2013-04-23 21:00 |  | -2.1 | -3.9 | -3.1818
2013-04-23 22:00 |  | -5 | -4.3 | -3.3
2013-04-23 23:00 |  | -6.1 | -2.8 | -3.8455
2013-04-24 |  | -2.8 | -4.6 | -3.7727
2013-04-24 01:00 |  | -6.4 | -4.6 | -4.3455
2013-04-24 02:00 |  | -4.2 | -3.6 | -4.3273
2013-04-24 03:00 |  | -2.8 | -4.7 | -4.8
2013-04-24 04:00 |  | -3.5 | -2.7 | -5.0545
2013-04-24 05:00 |  | -5.9 | -3.2 | -2.8182
2013-04-24 06:00 |  | -5.1 | -1.8 | -2.1
2013-04-24 07:00 |  | -0.4 | -2.9 | -2.7091
2013-04-24 08:00 |  | -5.5 | -2.6 | -2.2455
2013-04-24 09:00 |  | -2.6 | -0.5 | -1.9636
2013-04-24 10:00 |  | -2 | -1.3 | -1.9273
2013-04-24 11:00 |  | -3.6 | -2.9 | -1.4
2013-04-24 12:00 |  | -5.9 | -3.2 | -2.5
2013-04-24 13:00 |  | -5.3 | -1.5 | -2.2727
2013-04-24 14:00 |  | -4.1 | -0.4 | -2.2364
2013-04-24 15:00 |  | -5.3 | -1.3 | -3.4091
2013-04-24 16:00 |  | -4.1 | -2 | -3.3727
2013-04-24 17:00 |  | -5.2 | -4.5 | -3.2
2013-04-24 18:00 |  | -7.3 | -0.8 | -4.0636
2013-04-24 19:00 |  | -2.3 | -4.6 | -4.2818
2013-04-24 20:00 |  | -2.9 | -4.1 | -3.5545
2013-04-24 21:00 |  | -4.6 | -4.5 | -4.2091
2013-04-24 22:00 |  | -10.9 | -5.9 | -4.8273
2013-04-24 23:00 |  | -10.9 | -5.9 | -5.1818
2013-04-25 |  | -9.9 | -5.2 | -5.1364
2013-04-25 01:00 |  | -8.8 | -4.9 | -5.5364
2013-04-25 02:00 |  | -9.4 | -6.7 | -5.5818
2013-04-25 03:00 |  | -8.6 | -4.8 | -6.0273
2013-04-25 04:00 |  | -9.2 | -4.1 | -6.4364
2013-04-25 05:00 |  | -9.8 | -5.6 | -5.9091
2013-04-25 06:00 |  | -9.8 | -7.7 | -5.5455
2013-04-25 07:00 |  | -9.6 | -7 | -5.1091
2013-04-25 08:00 |  | -8.8 | -6.1 | -5.8727
2013-04-25 09:00 |  | -8.7 | -7.9 | -5.1182
2013-04-25 10:00 |  | -7.1 | -4.8 | -5.6727
2013-04-25 11:00 |  | -12.8 | -4.5 | -6.0818
2013-04-25 12:00 |  | -7.6 | -4.5 | -5.6364
2013-04-25 13:00 |  | -9.5 | -2.5 | -5.2273
2013-04-25 14:00 |  | -7.7 | -2.2 | -5.4
2013-04-25 15:00 |  | -8.5 | -2.7 | -5.2545
2013-04-25 16:00 |  | -6.7 | -4.4 | -4.8364
2013-04-25 17:00 |  | -6.1 | -2.5 | -4.3545
2013-04-25 18:00 |  | -7.1 | -5 | -4.6273
2013-04-25 19:00 |  | -10.8 | -2.4 | -4.0091
2013-04-25 20:00 |  | -5.6 | -2.5 | -4.3182
2013-04-25 21:00 |  | -5 | -3.5 | -4.8636
2013-04-25 22:00 |  | -6.6 | -3.9 | -5.2273
2013-04-25 23:00 |  | -6.2 | -3 | -5.4273
2013-04-26 |  | -6.4 | -3.9 | -5.5636
2013-04-26 01:00 |  | -6.2 | -2.5 | -6.8455
2013-04-26 02:00 |  | -5 | -5.3 | -5.8909
2013-04-26 03:00 |  | -7.2 | -4.9 | -6.6909
2013-04-26 04:00 |  | -7 | -4.9 | -5.1
2013-04-26 05:00 |  | -7.5 | -3.2 | -5.2455
2013-04-26 06:00 |  | -10.4 | -2.6 | -4.4
2013-04-26 07:00 |  | -8.4 | -5.6 | -4.1364
2013-04-26 08:00 |  | -6.7 | -2.7 | -4.2727
2013-04-26 09:00 |  | -10.4 | -4.8 | -4.7182
2013-04-26 10:00 |  | -6 | -4.1 | -4.8273
2013-04-26 11:00 |  | -7.4 | -4.9 | -4.4
2013-04-26 12:00 |  | -5.7 | -5.9 | -3.9273
2013-04-26 13:00 |  | -2.3 | -3.4 | -4.9364
2013-04-26 14:00 |  | -8.6 | -3.1 | -4.7273
2013-04-26 15:00 |  | -4.1 | -4 | -2.4273
2013-04-26 16:00 |  | -4.2 | -3.3 | -1.3091
2013-04-26 17:00 |  | 0.2 | -4.3 | -3.1727
2013-04-26 18:00 |  | -1.9 | -2.8 | -1.7727
2013-04-26 19:00 |  | -2.3 | -3.6 | -1.2636
2013-04-26 20:00 |  | -3.2 | -2 | -2.2091
2013-04-26 21:00 |  | -3.9 | -1 | -1.7182
2013-04-26 22:00 |  | -1.5 | -2.7 | -2.3909
2013-04-26 23:00 |  | -1.4 | -4.1 | -2.0364
2013-04-27 |  | -3.3 | -1.7 | -2.1091
2013-04-27 01:00 |  | -3.1 | -3.2 | -2.7
2013-04-27 02:00 |  | -3.9 | -1.7 | -1.9545
2013-04-27 03:00 |  | -3.5 | -2.1 | -2.4364
2013-04-27 04:00 |  | -3 | -0.8 | -2.3273
2013-04-27 05:00 |  | -3.4 | -2.4 | -2.5909
2013-04-27 06:00 |  | 1.2 | -1.5 | -0.48182
2013-04-27 07:00 |  | -3.4 | -0.9 | -1.7727
2013-04-27 08:00 |  | -0.4 | -1.2 | -0.92727
2013-04-27 09:00 |  | -0.7 | 0.6 | -1.1455
2013-04-27 10:00 |  | 1.4 | 0.4 | -0.84545
2013-04-27 11:00 |  | -1.4 | -0.5 | -2.4909
2013-04-27 12:00 |  | -2.3 | 1.7 | -0.48182
2013-04-27 13:00 |  | -4.2 | -2.5 | -0.61818
2013-04-27 14:00 |  | -1 | -1.8 | -2.8909
2013-04-27 15:00 |  | -2.1 | -3.7 | -2.3818
2013-04-27 16:00 |  | -2 | -2.6 | -3.0455
2013-04-27 17:00 |  | -1.1 | -2.7 | -3.2818
2013-04-27 18:00 |  | -4.7 | -2.1 | -2.2636
2013-04-27 19:00 |  | -3.6 | -0.8 | -2.3091
2013-04-27 20:00 |  | -2.7 | -2 | -1.8428
2013-04-27 21:00 |  | -2.7 | -2.3 | -2.1273
2013-04-27 22:00 |  | -6.7 | -4 | -3.7359
2013-04-27 23:00 |  | -4.9 | -6.5 | -3.7517
2013-04-28 |  | -2.4 | -6.2 | -4.6625
2013-04-28 01:00 |  | -6.1 | -7.2 | -4.6705
2013-04-28 02:00 |  | -5.4 | -5 | -4.369
2013-04-28 03:00 |  | -4 | -4.9 | -4.1463
2013-04-28 04:00 |  | -4.6 | -6.9 | -4.4612
2013-04-28 05:00 |  | -2.7 | -5.8 | -3.902
2013-04-28 06:00 |  | -5.5 | -4.8 | -3.3108
2013-04-28 07:00 |  | -4.8 | -3.5 | -3.4381
2013-04-28 08:00 |  | -7.6 | -5.9 | -3.1859
2013-04-28 09:00 |  | -4.3 | -3.8 | -3.696
2013-04-28 10:00 |  | -5.1 | -2.5 | -3.1618
2013-04-28 11:00 |  | -5.6 | -1.8 | -3.7725
2013-04-28 12:00 |  | -2.7 | -3.6 | -2.1228
2013-04-28 13:00 |  | -3.3 | -4.8 | -2.9103
2013-04-28 14:00 |  | -4.5 | -4.4 | -3.0133
2013-04-28 15:00 |  | -5.9 | -1.8 | -2.7114
2013-04-28 16:00 |  | -4.2 | -4.2 | -2.4843
2013-04-28 17:00 |  | -0.7 | -3.1 | -3.527
2013-04-28 18:00 |  | -1.4 | -4.3 | -2.9519
2013-04-28 19:00 |  | -2.3 | -4.5 | -0.89209
2013-04-28 20:00 |  | -1.4 | -0.3 | -1.7185
2013-04-28 21:00 |  | -2.4 | -2.2 | -3.1281
2013-04-28 22:00 |  | -4.3 | -3.5 | -1.7743
2013-04-28 23:00 |  | -2.8 | -2.8 | -2.1605
2013-04-29 |  | -2.2 | -3.4 | -2.9445
2013-04-29 01:00 |  | -2.8 | -1.7 | -3.819
2013-04-29 02:00 |  | -4.8 | -4.4 | -3.0686
2013-04-29 03:00 |  | -2.5 | -5.3 | -2.888
2013-04-29 04:00 |  | -2.2 | -2.6 | -2.421
2013-04-29 05:00 |  | 3.5 | 0.6 | -1.1841
2013-04-29 06:00 |  | -1.5 | -2.3 | -0.71886
2013-04-29 07:00 |  | -1.5 | 0.2 | -0.20859
2013-04-29 08:00 |  | 2.1 | -0.6 | -1.3186
2013-04-29 09:00 |  | -0.9 | 0.5 | -0.76785
2013-04-29 10:00 |  | -0.2 | -2 | -1.2533
2013-04-29 11:00 |  | -2.3 | -3.8 | -0.76734
2013-04-29 12:00 |  | -1.6 | -2.7 | -1.2923
2013-04-29 13:00 |  | -2.2 | -2.8 | -1.6805
2013-04-29 14:00 |  | -3.3 | 0.6 | -1.1013
2013-04-29 15:00 |  | -0.1 | -1.1 | -1.8407
2013-04-29 16:00 |  | -1.6 | -2.1 | -1.601
2013-04-29 17:00 |  | -2 | -3.3 | -0.70808
2013-04-29 18:00 |  | -2.5 | -3.1 | -0.74192
2013-04-29 19:00 |  | -0.1 | -1.7 | -0.4654
2013-04-29 20:00 |  | -1.2 | -0.8 | 0.14941
2013-04-29 21:00 |  | 0.9 | -0.8 | -1.3258
2013-04-29 22:00 |  | -1.7 | -3 | -1.5158
2013-04-29 23:00 |  | -1.8 | -0.7 | -1.6179
2013-04-30 |  | -1.4 | -2.7 | -1.8258
2013-04-30 01:00 |  | 0.3 | -0.7 | -2.0603
2013-04-30 02:00 |  | -2.2 | -2.7 | -2.5184
2013-04-30 03:00 |  | -6.2 | -1.2 | -2.0356
2013-04-30 04:00 |  | -2.8 | 0.9 | -2.1108
2013-04-30 05:00 |  | -3.9 | -2 | -1.0247
2013-04-30 06:00 |  | -1.9 | -0.6 | -0.70387
2013-04-30 07:00 |  | 1.1 | -1.4 | -1.5205
2013-04-30 08:00 |  | 0.3 | -0.8 | -2.0535
2013-04-30 09:00 |  | -0.9 | -1.1 | -3.2102
2013-04-30 10:00 |  | -3.1 | -1 | -2.0179
2013-04-30 11:00 |  | -4 | -2.4 | -2.7691
2013-04-30 12:00 |  | -5.2 | -3.1 | -1.7909
2013-04-30 13:00 |  | -4.8 | -3.1 | -2.476
2013-04-30 14:00 |  | -7.8 | -3.5 | -2.9542
2013-04-30 15:00 |  | -6.5 | -4.9 | -3.2103
2013-04-30 16:00 |  | -3.8 | -4 | -2.9205
2013-04-30 17:00 |  | -5.8 | -3.5 | -2.4269
2013-04-30 18:00 |  | -3.6 | -3.1 | -2.6924
2013-04-30 19:00 |  | 1.5 | -0.7 | -2.3941
2013-04-30 20:00 |  | -6 | -2 | -1.9595
2013-04-30 21:00 |  | -6.1 | -2.8 | -2.4256
2013-04-30 22:00 |  | -3.5 | -3.3 | -2.7269
2013-04-30 23:00 |  | -0.5 | -3.4 | -2.9198
2013-05-01 |  | -5.3 | -3.7 | -3.5366
2013-05-01 01:00 |  | -6.2 | -3.9 | -3.4963
2013-05-01 02:00 |  | -5 | -2.9 | -4.1694
2013-05-01 03:00 |  | -8.2 | -2.4 | -4.278
2013-05-01 04:00 |  | -1.2 | -4.3 | -2.9101
2013-05-01 05:00 |  | -4.5 | -3.9 | -2.0008
2013-05-01 06:00 |  | -5.4 | -3.3 | -2.0021
2013-05-01 07:00 |  | -2.9 | -3 | -2.3785
2013-05-01 08:00 |  | -4.4 | -4.6 | -3.1283
2013-05-01 09:00 |  | -5.1 | -5.9 | -3.6215
2013-05-01 10:00 |  | -6.3 | -4.7 | -3.6003
2013-05-01 11:00 |  | -12 | -6 | -4.3047
2013-05-01 12:00 |  | -7.1 | -5.7 | -3.2209
2013-05-01 13:00 |  | -3.4 | -4.9 | -2.7039
2013-05-01 14:00 |  | -5.6 | -4.4 | -2.7189
2013-05-01 15:00 |  | -7.7 | -3.8 | -2.8612
2013-05-01 16:00 |  | -2.9 | -0.9 | -2.7694
2013-05-01 17:00 |  | -3.2 | -0.3 | -2.4093
2013-05-01 18:00 |  | -4.4 | -2.9 | -1.9336
2013-05-01 19:00 |  | -3.4 | -2.9 | -1.7179
2013-05-01 20:00 |  | -1.5 | -2 | -2.8428
2013-05-01 21:00 |  | -0.8 | -3.4 | -2.1254
2013-05-01 22:00 |  | -6.4 | -3.6 | -3.1503
2013-05-01 23:00 |  | -5.4 | -1.7 | -2.5423
2013-05-02 |  | -4.5 | -2.2 | -3.8775
2013-05-02 01:00 |  | -9.4 | -3.8 | -3.8598
2013-05-02 02:00 |  | -7.5 | -4.7 | -4.3274
2013-05-02 03:00 |  | -7.2 | -4.1 | -3.7109
2013-05-02 04:00 |  | -6.1 | -2.9 | -3.4852
2013-05-02 05:00 |  | 0.3 | -4.2 | -2.7262
2013-05-02 06:00 |  | -0.1 | -2.8 | -2.0791
2013-05-02 07:00 |  | -0.1 | -1 | -1.9544
2013-05-02 08:00 |  | 1.1 | -2.8 | -2.508
2013-05-02 09:00 |  | 0 | -2.5 | -2.2539
2013-05-02 10:00 |  | -4.2 | -1.2 | -5.4689
2013-05-02 11:00 |  | -6.6 | -6.5 | -5.4125
2013-05-02 12:00 |  | -5.6 | -5.1 | -3.5401
2013-05-02 13:00 |  | -8.1 | -4.3 | -3.932
2013-05-02 14:00 |  | -8.7 | -4.3 | -4.9398
2013-05-02 15:00 |  | -7.8 | -4.9 | -4.4025
2013-05-02 16:00 |  | -6.9 | -6.5 | -4.6296
2013-05-02 17:00 |  | -5.6 | -2.7 | -4.1643
2013-05-02 18:00 |  | -6.5 | -5 | -4.4189
2013-05-02 19:00 |  | -1.2 | -5.5 | -4.6087
2013-05-02 20:00 |  | -2.9 | -4.8 | -4.6844
2013-05-02 21:00 |  | -7.4 | -5.3 | -4.6744
2013-05-02 22:00 |  | -7.5 | -6.1 | -5.1469
2013-05-02 23:00 |  | -4.3 | -6.9 | -4.6198
2013-05-03 |  | -7 | -4.7 | -3.7936
2013-05-03 01:00 |  | -3.6 | -5.3 | -3.8938
2013-05-03 02:00 |  | -5.1 | -4.7 | -3.6121
2013-05-03 03:00 |  | -6 | -3.8 | -3.777
2013-05-03 04:00 |  | -3.6 | -3.4 | -3.7582
2013-05-03 05:00 |  | -5.5 | -3.3 | -2.238
2013-05-03 06:00 |  | -3.1 | -1.6 | -1.0831
2013-05-03 07:00 |  | -8.8 | -2.2 | -1.2194
2013-05-03 08:00 |  | 5.4 | -0.9 | -1.6679
2013-05-03 09:00 |  | 1.4 | -2.1 | -1.2044
2013-05-03 10:00 |  | -1.8 | -5 | -2.5209
2013-05-03 11:00 |  | -6.5 | -4.4 | -4.4162
2013-05-03 12:00 |  | -4.6 | -2.3 | -4.7389
2013-05-03 13:00 |  | -8.4 | -4.6 | -4.4725
2013-05-03 14:00 |  | -5.3 | -2.1 | -4.0669
2013-05-03 15:00 |  | -3.3 | -5.6 | -4.832
2013-05-03 16:00 |  | -3.7 | -4.1 | -4.7382
2013-05-03 17:00 |  | -4.4 | -3.4 | -3.9764
2013-05-03 18:00 |  | -3.7 | -2.9 | -3.8388
2013-05-03 19:00 |  | -2.1 | -5.4 | -4.0662
2013-05-03 20:00 |  | -7.3 | -4.5 | -3.6111
2013-05-03 21:00 |  | -4.3 | -3.9 | -3.9669
2013-05-03 22:00 |  | -5.1 | -4.6 | -3.2921
2013-05-03 23:00 |  | -3.1 | -2.9 | -3.7299
2013-05-04 |  | -4 | -2.3 | -3.7834
2013-05-04 01:00 |  | -2.2 | -3.6 | -3.4932
2013-05-04 02:00 |  | -5.4 | -4.4 | -3.6567
2013-05-04 03:00 |  | -2.6 | -4.1 | -4.0747
2013-05-04 04:00 |  | -2 | -3.5 | -3.3471
2013-05-04 05:00 |  | -3 | -3.4 | -2.8827
2013-05-04 06:00 |  | -3 | -1 | -2.6003
2013-05-04 07:00 |  | 1.2 | -1.9 | -2.3668
2013-05-04 08:00 |  | -6 | -1.4 | -2.4281
2013-05-04 09:00 |  | -1.3 | -1.6 | -2.3994
2013-05-04 10:00 |  | 0.4 | -2.3 | -2.1939
2013-05-04 11:00 |  | -2.7 | -1.6 | -4.5043
2013-05-04 12:00 |  | -3 | -0.7 | -3.2385
2013-05-04 13:00 |  | -4 | -0.9 | -3.69
2013-05-04 14:00 |  | -6.8 | -1.7 | -2.6275
2013-05-04 15:00 |  | -4.3 | -0.6 | -3.5933
2013-05-04 16:00 |  | -5.2 | -3.3 | -2.2361
2013-05-04 17:00 |  | -3.7 | 0.4 | -3.3894
2013-05-04 18:00 |  | -0.5 | -2.2 | -2.2294
2013-05-04 19:00 |  | -2.7 | -0.1 | -1.351
2013-05-04 20:00 |  | -2.4 | -1.2 | -1.8563
2013-05-04 21:00 |  | -3.2 | -2.4 | -1.5639
2013-05-04 22:00 |  | -0.8 | -3.5 | -2.9287
2013-05-04 23:00 |  | -4.4 | -2.3 | -2.7821
2013-05-05 |  | -3.8 | -5.4 | -3.3566
2013-05-05 01:00 |  | -1.3 | -2.1 | -3.4945
2013-05-05 02:00 |  | -5.9 | -4.9 | -2.7664
2013-05-05 03:00 |  | -4.9 | -2.8 | -3.0565
2013-05-05 04:00 |  | -3.7 | -1.5 | -2.8295
2013-05-05 05:00 |  | -0.3 | -2.2 | -1.8446
2013-05-05 06:00 |  | 1.1 | -1.2 | -0.91947
2013-05-05 07:00 |  | -0.2 | -1.4 | -1.2346
2013-05-05 08:00 |  | -0.9 | -2 | -1.4458
2013-05-05 09:00 |  | -0.6 | -3.1 | -1.5933
2013-05-05 10:00 |  | 0.3 | -2.2 | -1.7675
2013-05-05 11:00 |  | -0.5 | -3.4 | -1.6488
2013-05-05 12:00 |  | -4.8 | -2.2 | -1.9317
2013-05-05 13:00 |  | -3.8 | -1.6 | -2.4669
2013-05-05 14:00 |  | -1.8 | -2.8 | -3.0866
2013-05-05 15:00 |  | -2.5 | -3.6 | -3.7233
2013-05-05 16:00 |  | -2.9 | -3.2 | -4.2583
2013-05-05 17:00 |  | -3.7 | -2.5 | -3.412
2013-05-05 18:00 |  | -5.8 | -4.8 | -2.565
2013-05-05 19:00 |  | -4.6 | -3.3 | -3.0018
2013-05-05 20:00 |  | -2.9 | -4 | -3.1212
2013-05-05 21:00 |  | -6 | -3.2 | -4.0572
2013-05-05 22:00 |  | -3.7 | -4 | -4.2473
2013-05-05 23:00 |  | -5.8 | -5 | -4.6393
2013-05-06 |  | -2.9 | -5.2 | -4.7769
2013-05-06 01:00 |  | -4.1 | -4.1 | -5.0588
2013-05-06 02:00 |  | -4.1 | -4.7 | -5.4203
2013-05-06 03:00 |  | -7.1 | -5.7 | -6.1493
2013-05-06 04:00 |  | -5.2 | -3.2 | -4.9933
2013-05-06 05:00 |  | -2.4 | -2.5 | -2.4522
2013-05-06 06:00 |  | -0.7 | -3.8 | -2.9389
2013-05-06 07:00 |  | -4.6 | -2.4 | -3.8123
2013-05-06 08:00 |  | -5.8 | -2.6 | -4.8926
2013-05-06 09:00 |  | -1.2 | -1.9 | -3.7204
2013-05-06 10:00 |  | -4.4 | -3.2 | -4.5861
2013-05-06 11:00 |  | -5.2 | -3.7 | -4.6239
2013-05-06 12:00 |  | -4.3 | -3.3 | -5.2592
2013-05-06 13:00 |  | -2.8 | -3.4 | -5.9051
2013-05-06 14:00 |  | -3.1 | -4.4 | -4.6404
2013-05-06 15:00 |  | -0.6 | -5.8 | -5.2409
2013-05-06 16:00 |  | -4.3 | -2.1 | -5.2185
2013-05-06 17:00 |  | -0.7 | -3.8 | -4.0563
2013-05-06 18:00 |  | -3.9 | -4.1 | -3.7173
2013-05-06 19:00 |  | -2.3 | -3.3 | -3.1619
2013-05-06 20:00 |  | -2.1 | -2.9 | -2.4878
2013-05-06 21:00 |  | -9.2 | -1.8 | -2.7669
2013-05-06 22:00 |  | -9.2 | -3.4 | -4.1388
2013-05-06 23:00 |  | -4.8 | -4.3 | -4.85
2013-05-07 |  | -4.9 | -4.7 | -5.232
2013-05-07 01:00 |  | -7.7 | -3.8 | -6.0764
2013-05-07 02:00 |  | -7.4 | -2.7 | -5.87
2013-05-07 03:00 |  | -3.8 | -4.6 | -6.6319
2013-05-07 04:00 |  | -4.7 | -5 | -5.7028
2013-05-07 05:00 |  | -6.8 | -4 | -4.7208
2013-05-07 06:00 |  | -3.6 | -2.3 | -4.1674
2013-05-07 07:00 |  | -4.5 | -4.6 | -4.8202
2013-05-07 08:00 |  | -6.9 | -4.6 | -5.8043
2013-05-07 09:00 |  | -0.1 | -4.7 | -4.9046
2013-05-07 10:00 |  | -6.9 | -4.8 | -5.6236
2013-05-07 11:00 |  | -9 | -7 | -7.7619
2013-05-07 12:00 |  | -5.9 | -6 | -6.7141
2013-05-07 13:00 |  | -8.3 | -4.2 | -5.332
2013-05-07 14:00 |  | -6.9 | -6.2 | -5.759
2013-05-07 15:00 |  | -7.9 | -7.5 | -6.1308
2013-05-07 16:00 |  | -6.6 | -6.5 | -7.5626
2013-05-07 17:00 |  | -9 | -4.4 | -6.5119
2013-05-07 18:00 |  | -5.3 | -5.6 | -5.0495
2013-05-07 19:00 |  | -10.7 | -6.4 | -6.3739
2013-05-07 20:00 |  | -12.6 | -8.2 | -7.2066
2013-05-07 21:00 |  | -8.4 | -9.3 | -7.7309
2013-05-07 22:00 |  | -10.3 | -8.3 | -8.054
2013-05-07 23:00 |  |  |  | -13.1985
2013-05-08 |  | -15.6 | -10.6 | -9.962
2013-05-08 01:00 |  | -14.3 | -12.5 | -11.0145
2013-05-08 02:00 |  | -14.4 | -13.7 | -12.5084
2013-05-08 03:00 |  | -18.1 | -12.2 | -12.0782
2013-05-08 04:00 |  | -16.9 | -17.3 | -13.0462
2013-05-08 05:00 |  | -19.7 | -16.7 | -13.5589
2013-05-08 06:00 |  | -20 | -16.4 | -12.1667
2013-05-08 07:00 |  | -17.3 | -14.3 | -11.9222
2013-05-08 08:00 |  | -18.1 | -16.4 | -10.8889
2013-05-08 09:00 |  | -16.1 | -15.3 | -10.0667
2013-05-08 10:00 |  | -12.6 | -14.1 | -9.6667
2013-05-08 11:00 |  | -14.9 | -11.3 | -7.1778
2013-05-08 12:00 |  | -10.3 | -8.9 | -6.8497
2013-05-08 13:00 |  | -9.1 | -7.4 | -6.6944
2013-05-08 14:00 |  | -7.6 | -6 | -6.3044
2013-05-08 15:00 |  | -8.1 | -5.9 | -4.3624
2013-05-08 16:00 |  | -6.9 | -4.2 | -3.4005
2013-05-08 17:00 |  | -6.2 | -6 | -4.4896
2013-05-08 18:00 |  | -6.8 | -1.9 | -4.7326
2013-05-08 19:00 |  | -3.7 | -4.5 | -5.0727
2013-05-08 20:00 |  | -8 | -3.7 | -3.0397
2013-05-08 21:00 |  | -8.7 | -4.1 | -3.1954
2013-05-08 22:00 |  | -4.5 | -3.7 | -2.3441
2013-05-08 23:00 |  | -5 | -5.3 | -2.4567
2013-05-09 |  | -2 | -4.9 | -3.2552
2013-05-09 01:00 |  | -4 | -3.8 | -3.4036
2013-05-09 02:00 |  | -4.3 | -3.3 | -3.4435
2013-05-09 03:00 |  | -4.9 | -5.6 | -3.3345
2013-05-09 04:00 |  | -1.9 | -1.7 | -3.1133
2013-05-09 05:00 |  | -1 | -3.3 | -2.1412
2013-05-09 06:00 |  | -1.9 | -3.6 | -1.8023
2013-05-09 07:00 |  | -2.9 | -3.8 | -3.1016
2013-05-09 08:00 |  | -4.9 | -4.1 | -4.6437
2013-05-09 09:00 |  | -1.4 | -2.6 | -3.9672
2013-05-09 10:00 |  | -5.1 | -4.8 | -3.9
2013-05-09 11:00 |  | -5.1 | -5.6 | -3.481
2013-05-09 12:00 |  | 0.3 | -4.1 | -3.4346
2013-05-09 13:00 |  | -0.2 | -3.4 | -3.6449
2013-05-09 14:00 |  | -5.8 | -4.9 | -2.8548
2013-05-09 15:00 |  | -5.8 | -3 | -3.6594
2013-05-09 16:00 |  | -3.4 | -2.3 | -2.137
2013-05-09 17:00 |  | -3.1 | -6.6 | -2.2897
2013-05-09 18:00 |  | -3.8 | -3.1 | -2.4295
2013-05-09 19:00 |  | -3 | -4.9 | -2.531
2013-05-09 20:00 |  | -2.9 | -3.7 | -2.7503
2013-05-09 21:00 |  | -5.3 | -2.4 | -2.2326
2013-05-09 22:00 |  | -3.6 | -3.4 | -2.6116
2013-05-09 23:00 |  | -1.2 | -2.2 | -1.6821
2013-05-10 |  | -3.5 | -1.4 | -1.7311
2013-05-10 01:00 |  | -3 | -1.2 | -1.2013
2013-05-10 02:00 |  | -2.5 | -0.7 | -1.2306
2013-05-10 03:00 |  | -0.3 | -3.2 | -1.5213
2013-05-10 04:00 |  | 1.1 | 0 | -0.66182
2013-05-10 05:00 |  | -0.3 | -2.2 | -0.25556
2013-05-10 06:00 |  | -1.5 | 1.1 | -0.4004
2013-05-10 07:00 |  | -2.9 | -2 | -0.16111
2013-05-10 08:00 |  | 0.8 | 0.2 | -1.031
2013-05-10 09:00 |  | -0.1 | -1.6 | -1.5709
2013-05-10 10:00 |  | -3.4 | -0.7 | -1.6834
2013-05-10 11:00 |  | 0.1 | -2.5 | -1.252
2013-05-10 12:00 |  | -2 | -1.1 | -1.3227
2013-05-10 13:00 |  | -0.2 | -1.9 | -1.7447
2013-05-10 14:00 |  | -1.9 | -2.6 | -1.8641
2013-05-10 15:00 |  | 0.2 | -1.6 | -1.7665
2013-05-10 16:00 |  | -1.1 | -3.8 | -2.8925
2013-05-10 17:00 |  | -7.1 | -3.9 | -3.0286
2013-05-10 18:00 |  | -4.7 | -4.8 | -3.1101
2013-05-10 19:00 |  | -6.4 | -4.4 | -3.7775
2013-05-10 20:00 |  | -5.4 | -3.3 | -4.0429
2013-05-10 21:00 |  | -5.6 | -2.6 | -4.1722
2013-05-10 22:00 |  | -5.3 | -3 | -3.0932
2013-05-10 23:00 |  | -2.4 | -3.5 | -3.4959
2013-05-11 |  | -7 | -4 | -2.9633
2013-05-11 01:00 |  | -5.2 | -3.7 | -2.7943
2013-05-11 02:00 |  | -0.2 | -1.1 | -3.3638
2013-05-11 03:00 |  | -3.5 | -3.3 | -2.6123
2013-05-11 04:00 |  | -2.5 | -3.4 | -2.2326
2013-05-11 05:00 |  | -4.9 | -1.9 | -2.0928
2013-05-11 06:00 |  | -6.7 | -3.8 | -1.372
2013-05-11 07:00 |  | -3.9 | -1.9 | -2.0521
2013-05-11 08:00 |  | -1.9 | -2.7 | -2.5541
2013-05-11 09:00 |  | -4.1 | -1.4 | -1.2516
2013-05-11 10:00 |  | -1.8 | -3.6 | -1.2707
2013-05-11 11:00 |  | -2.1 | -4 | -1.9193
2013-05-11 12:00 |  | -2.5 | 0 | -1.129
2013-05-11 13:00 |  | -7.1 | -2.6 | -2.5883
2013-05-11 14:00 |  | -7 | -1.7 | -3.5315
2013-05-11 15:00 |  | -5 | -3 | -3.2752
2013-05-11 16:00 |  | -6.5 | -3.8 | -2.991
2013-05-11 17:00 |  | -1.4 | -0.1 | -2.1102
2013-05-11 18:00 |  | 5.3 | -1.8 | -1.6801
2013-05-11 19:00 |  | -1 | -3.5 | -2.9473
2013-05-11 20:00 |  | -5 | 0.4 | -0.9002
2013-05-11 21:00 |  | -3.8 | -0.3 | -0.9401
2013-05-11 22:00 |  | -0.8 | -3.1 | -1.4522
2013-05-11 23:00 |  | -2.4 | -1.5 | -1.3009
2013-05-12 |  | -4.2 | -1.6 | -1.2405
2013-05-12 01:00 |  | -3.8 | -1.8 | -1.2204
2013-05-12 02:00 |  | -1 | -2.9 | -1.8435
2013-05-12 03:00 |  | -0.4 | -2.5 | -1.6218
2013-05-12 04:00 |  | 0 | -0.9 | -1.2609
2013-05-12 05:00 |  | -2.8 | -0.3 | -0.54101
2013-05-12 06:00 |  | -4.9 | -3.1 | -1.079
2013-05-12 07:00 |  | -3.7 | -2.4 | -1.1597
2013-05-12 08:00 |  | -5.3 | -1.2 | -1.8291
2013-05-12 09:00 |  | -4.3 | -0.9 | -2.4505
2013-05-12 10:00 |  | -3 | -1.7 | -2.6618
2013-05-12 11:00 |  | -2.7 | -3.1 | -3.0095
2013-05-12 12:00 |  | -4.1 | -5.5 | -1.0994
2013-05-12 13:00 |  | -0.8 | -2.2 | -1.3506
2013-05-12 14:00 |  | -1.2 | -2 | -1.4552
2013-05-12 15:00 |  | -5.2 | -1.5 | -2.7916
2013-05-12 16:00 |  | -3.7 | -3.3 | -3.2842
2013-05-12 17:00 |  | -3.7 | -2.9 | -2.9341
2013-05-12 18:00 |  | -4 | -2.6 | -3.6066
2013-05-12 19:00 |  | -1 | -2.1 | -4.1763
2013-05-12 20:00 |  | -2.7 | -4.5 | -2.1945
2013-05-12 21:00 |  | -3.9 | -3.4 | -3.7647
2013-05-12 22:00 |  | -5.5 | -2.8 | -3.9942
2013-05-12 23:00 |  | -3.9 | -3.9 | -3.6949
2013-05-13 |  | -6.8 | -2.9 | -4.7639
2013-05-13 01:00 |  | -3.7 | -3.3 | -4.9437
2013-05-13 02:00 |  | -7.2 | -2 | -4.5309
2013-05-13 03:00 |  | -5.5 | -2.1 | -4.3389
2013-05-13 04:00 |  | -4.6 | -1 | -2.6914
2013-05-13 05:00 |  | -5.6 | -2.4 | -1.1549
2013-05-13 06:00 |  | -4.2 | -3.2 | -1.9882
2013-05-13 07:00 |  | -5.1 | -2.5 | -2.1658
2013-05-13 08:00 |  | -4.8 | -1.6 | -2.1425
2013-05-13 09:00 |  | 1.8 | -1.4 | -1.7237
2013-05-13 10:00 |  | -1.1 | -3.3 | -3.6621
2013-05-13 11:00 |  | -7.8 | -0.9 | -3.6485
2013-05-13 12:00 |  | -5.2 | -5.5 | -4.266
2013-05-13 13:00 |  | -2.7 | -3.8 | -3.107
2013-05-13 14:00 |  | -0.1 | -4.3 | -2.9889
2013-05-13 15:00 |  | -4.3 | -2.7 | -3.2716
2013-05-13 16:00 |  | -0.6 | -3.3 | -1.7076
2013-05-13 17:00 |  | -5.8 | -1.2 | -2.464
2013-05-13 18:00 |  | -1.8 | -1.4 | -3.0423
2013-05-13 19:00 |  | 0.1 | -0.7 | -2.1513
2013-05-13 20:00 |  | -0.8 | -2.2 | -2.7527
2013-05-13 21:00 |  | -7.2 | -3.7 | -2.8232
2013-05-13 22:00 |  | -3.3 | -1.8 | -2.9121
2013-05-13 23:00 |  | -3 | -3.1 | -2.8332
2013-05-14 |  | -5.4 | -3 | -3.1619
2013-05-14 01:00 |  | -4.9 | -2.4 | -2.1712
2013-05-14 02:00 |  | -2.2 | -3.4 | -3.0541
2013-05-14 03:00 |  | -6.9 | -4.6 | -2.9532
2013-05-14 04:00 |  | -4.1 | -3.2 | -3.0433
2013-05-14 05:00 |  | -3.7 | -3.2 | -1.7817
2013-05-14 06:00 |  | -4.2 | -1.5 | -1.0103
2013-05-14 07:00 |  | -3.6 | -3.7 | -2.9525
2013-05-14 08:00 |  | -4.1 | -3.1 | -4.977
2013-05-14 09:00 |  | -2.9 | -2.5 | -3.8865
2013-05-14 10:00 |  | -2 | -2.4 | -2.2231
2013-05-14 11:00 |  | -5.3 | -4.3 | -2.5747
2013-05-14 12:00 |  | -2.8 | -0.8 | -3.5014
2013-05-14 13:00 |  | -5 | -2.1 | -2.2908
2013-05-14 14:00 |  | -0.2 | -4 | -2.2894
2013-05-14 15:00 |  | 1.2 | -2.6 | -3.5825
2013-05-14 16:00 |  | -4.3 | -2.9 | -2.6658
2013-05-14 17:00 |  | -5.8 | -3.3 | -2.783
2013-05-14 18:00 |  | -7.4 | -5.7 | -4.0036
2013-05-14 19:00 |  | -6.4 | -4.7 | -3.9399
2013-05-14 20:00 |  | -3.4 | -3.2 | -4.2208
2013-05-14 21:00 |  | -9.1 | -4.5 | -4.3956
2013-05-14 22:00 |  | -6.8 | -7 | -4.7494
2013-05-14 23:00 |  | -8.5 | -5.6 | -12.6712
2013-05-15 |  | -3.6 | -10.1 | -8.0813
2013-05-15 01:00 |  | -10.6 | -9.3 | -7.0133
2013-05-15 02:00 |  | -3.2 | -5.2 | -7.3581
2013-05-15 03:00 |  | -4.4 | -4.9 | -4.5931
2013-05-15 04:00 |  | -3.9 | -3.9 | -3.4636
2013-05-15 05:00 |  | -2.8 | -2.2 | -2.7008
2013-05-15 06:00 |  | -1 | -3.1 | -2.2182
2013-05-15 07:00 |  | -1.8 | -1.5 | -1.9934
2013-05-15 08:00 |  | -1.5 | -1.6 | -1.2006
2013-05-15 09:00 |  | -5.3 | -3.3 | -0.75491
2013-05-15 10:00 |  | -2.2 | -1.2 | -1.5746
2013-05-15 11:00 |  | 0.2 | -0.5 | -0.83434
2013-05-15 12:00 |  | 0.2 | -0.3 | 0.0028466
2013-05-15 13:00 |  | -1.6 | 1.4 | -1.2805
2013-05-15 14:00 |  | -0.1 | -1.9 | -0.69679
2013-05-15 15:00 |  | 1.7 | -0.2 | -1.2568
2013-05-15 16:00 |  | -3.8 | 2.6 | -2.012
2013-05-15 17:00 |  | -5.1 | -1 | -2.3442
2013-05-15 18:00 |  | -3.9 | -3.7 | -1.793
2013-05-15 19:00 |  | -5.1 | -2.3 | -1.0637
2013-05-15 20:00 |  | -0.9 | 0.3 | -2.2121
2013-05-15 21:00 |  | -1.9 | -3.1 | -1.7181
2013-05-15 22:00 |  | -5.8 | -2.7 | -3.3207
2013-05-15 23:00 |  | -4.9 | -3 | -3.2569
2013-05-16 |  | -1.6 | -4.5 | -3.5767
2013-05-16 01:00 |  | -2.8 | -3.2 | -3.2596
2013-05-16 02:00 |  | -4.2 | -2.1 | -2.8778
2013-05-16 03:00 |  | -2.6 | -3.2 | -3.0225
2013-05-16 04:00 |  | -3.1 | -2 | -2.3205
2013-05-16 05:00 |  | -3.2 | -3.8 | -0.89715
2013-05-16 06:00 |  | -3.9 | -2.8 | -1.7643
2013-05-16 07:00 |  | -0.5 | -3.5 | -2.8411
2013-05-16 08:00 |  | -0.9 | -4.8 | -3.6236
2013-05-16 09:00 |  | 2.1 | -3.6 | -3.6244
2013-05-16 10:00 |  | -1 | -0.9 | -2.9671
2013-05-16 11:00 |  | -2.6 | -1.9 | -3.8702
2013-05-16 12:00 |  | -5.2 | -3.3 | -3.7787
2013-05-16 13:00 |  | -1 | -4.4 | -3.0848
2013-05-16 14:00 |  | -5.9 | -3.4 | -3.4129
2013-05-16 15:00 |  | -5.7 | -4.9 | -2.5017
2013-05-16 16:00 |  | -3 | -3.3 | -3.486
2013-05-16 17:00 |  | -1.4 | -2.7 | -2.5633
2013-05-16 18:00 |  | -3.3 | -2.7 | -1.3742
2013-05-16 19:00 |  | -8 | -3.5 | -1.9022
2013-05-16 20:00 |  | -7.9 | -4.9 | -2.2565
2013-05-16 21:00 |  | -4 | -4.3 | -3.5589
2013-05-16 22:00 |  | -7.4 | -3.8 | -3.177
2013-05-16 23:00 |  | -5.3 | -5.1 | -4.6868
2013-05-17 |  | -4.2 | -3.7 | -4.676
2013-05-17 01:00 |  | -7.3 | -4.1 | -5.1244
2013-05-17 02:00 |  | -9.4 | -5.5 | -4.2962
2013-05-17 03:00 |  | -6.6 | -4 | -4.506
2013-05-17 04:00 |  | -5.1 | -4.4 | -5.0492
2013-05-17 05:00 |  | -1.7 | -5.3 | -4.687
2013-05-17 06:00 |  | -3.5 | -4.6 | -4.2669
2013-05-17 07:00 |  | -8.6 | -3.1 | -4.0782
2013-05-17 08:00 |  | -6.3 | -5.1 | -4.4501
2013-05-17 09:00 |  | -2.1 | -4.1 | -2.2719
2013-05-17 10:00 |  | -1.5 | -4 | -3.1936
2013-05-17 11:00 |  | -4.5 | -7.1 | -3.967
2013-05-17 12:00 |  | -1.5 | -4.7 | -4.5415
2013-05-17 13:00 |  | -2.6 | -3.6 | -3.9654
2013-05-17 14:00 |  | -6.1 | -6.3 | -3.3666
2013-05-17 15:00 |  | -5.5 | -5.5 | -3.3391
2013-05-17 16:00 |  | -7.9 | -3.3 | -2.9564
2013-05-17 17:00 |  | -6.4 | -5.4 | -3.5488
2013-05-17 18:00 |  | -0.5 | -4.4 | -3.9495
2013-05-17 19:00 |  | -3.9 | -3.5 | -2.7927
2013-05-17 20:00 |  | -6.8 | -1 | -2.1591
2013-05-17 21:00 |  | -5.3 | -2.5 | -3.6516
2013-05-17 22:00 |  | -4.7 | -6.2 | -3.8949
2013-05-17 23:00 |  | -7.2 | -7.9 | -5.0504
2013-05-18 |  | -7.1 | -7.2 | -5.4404
2013-05-18 01:00 |  | -7.3 | -6.5 | -5.524
2013-05-18 02:00 |  | -5.3 | -3.5 | -5.8779
2013-05-18 03:00 |  | -4.4 | -3.6 | -5.385
2013-05-18 04:00 |  | -2.1 | -3.6 | -5.0766
2013-05-18 05:00 |  | -4.7 | -3.7 | -5.0865
2013-05-18 06:00 |  | -3.5 | -2.3 | -4.2331
2013-05-18 07:00 |  | -4.2 | -3.4 | -3.6875
2013-05-18 08:00 |  | -7.1 | -4.3 | -3.9336
2013-05-18 09:00 |  | -5.4 | -1.7 | -3.4971
2013-05-18 10:00 |  | -3.7 | -3.3 | -2.7566
2013-05-18 11:00 |  | -3.9 | -4.4 | -2.9778
2013-05-18 12:00 |  | -6.5 | -2.8 | -2.6554
2013-05-18 13:00 |  | -2.7 | -2.4 | -2.8558
2013-05-18 14:00 |  | -2.8 | -3 | -2.5832
2013-05-18 15:00 |  | -5.8 | -3.6 | -3.8218
2013-05-18 16:00 |  | -4.6 | -3.6 | -3.647
2013-05-18 17:00 |  | -3.2 | -4.9 | -2.6126
2013-05-18 18:00 |  | -2.6 | -4 | -2.7107
2013-05-18 19:00 |  | -2 | -2.9 | -1.9903
2013-05-18 20:00 |  | -7.5 | -1.9 | -1.5458
2013-05-18 21:00 |  | -5.6 | -3.9 | -2.9749
2013-05-18 22:00 |  | -1.5 | -1.9 | -3.2303
2013-05-18 23:00 |  | -3.3 | -4.9 | -3.9967
2013-05-19 |  | -3.7 | -3.8 | -4.2956
2013-05-19 01:00 |  | -5.4 | -4 | -5.3326
2013-05-19 02:00 |  | -6.5 | -4.9 | -5.5695
2013-05-19 03:00 |  | -5.6 | -3.8 | -4.1486
2013-05-19 04:00 |  | -9.2 | -4.6 | -4.2941
2013-05-19 05:00 |  | -6.6 | -4.2 | -3.4629
2013-05-19 06:00 |  | -10 | -3.3 | -4.5879
2013-05-19 07:00 |  | -12.2 | -5.2 | -5.1542
2013-05-19 08:00 |  | -11.8 | -4.9 | -5.5991
2013-05-19 09:00 |  | -9.9 | -6.9 | -4.6972
2013-05-19 10:00 |  | -5.5 | -3.7 | -4.7605
2013-05-19 11:00 |  | -4.8 | -2.9 | -5.0851
2013-05-19 12:00 |  | -5 | -0.9 | -3.7571
2013-05-19 13:00 |  | -2 | -3.9 | -4.059
2013-05-19 14:00 |  | -7 | -2.1 | -4.6773
2013-05-19 15:00 |  | -5.3 | -3.8 | -4.4309
2013-05-19 16:00 |  | -4.4 | -3.7 | -4.5771
2013-05-19 17:00 |  | -5.5 | -3.2 | -5.555
2013-05-19 18:00 |  | -5.3 | -3.1 | -3.9436
2013-05-19 19:00 |  | -6.8 | -3.1 | -4.2615
2013-05-19 20:00 |  | -2.8 | -2.7 | -5.0284
2013-05-19 21:00 |  | -3.4 | -4.3 | -5.5204
2013-05-19 22:00 |  | -4 | -5.7 | -5.8853
2013-05-19 23:00 |  | -4.8 | -4.6 | -5.6597
2013-05-20 |  | -6.5 | -2.7 | -6.3769
2013-05-20 01:00 |  | -6.5 | -4.3 | -5.2374
2013-05-20 02:00 |  | -8.8 | -4.4 | -5.2014
2013-05-20 03:00 |  | -7.5 | -7.2 | -5.119
2013-05-20 04:00 |  | -9.7 | -3.3 | -3.8
2013-05-20 05:00 |  | -4.1 | -2.8 | -4.34
2013-05-20 06:00 |  | -3.9 | -2.7 | -3.04
2013-05-20 07:00 |  | -7.3 | -4 | -2.68
2013-05-20 08:00 |  | -6.9 | -4.8 | -3.47
2013-05-20 09:00 |  | -6.3 | -5.1 | -3.21
2013-05-20 10:00 |  | -4.8 | -5 | -4.39
2013-05-20 11:00 |  | -6 | -6.7 | -5.7
2013-05-20 12:00 |  | -6.1 | -5.3 | -5.09
2013-05-20 13:00 |  | -4.2 | -6.3 | -3.18
2013-05-20 14:00 |  | -6.1 | -3.5 | -4.9111
2013-05-20 15:00 |  | -7.6 | -7.4 | -4.47
2013-05-20 16:00 |  | -8.5 | -5.7 | -4.62
2013-05-20 17:00 |  | -7.7 | -7.7 | -5.1
2013-05-20 18:00 |  | -8.5 | -6 | -6.39
2013-05-20 19:00 |  | -7.6 | -6.7 | -5.9778
2013-05-20 20:00 |  | -10.3 | -6.9 | -5.0333
2013-05-20 21:00 |  | -5.2 | -8.5 | -7.22
2013-05-20 22:00 |  | -8 | -8.6 | -5.31
2013-05-20 23:00 |  | -9.8 | -10.5 | -6.62
2013-05-21 |  | -8.4 | -8.1 | -5.11
2013-05-21 01:00 |  | -9 | -6.1 | -6.06
2013-05-21 02:00 |  | -12.3 | -7.6 | -4.26
2013-05-21 03:00 |  | -7.8 | -7.8 | -4.21
2013-05-21 04:00 |  | -6.2 | -5.7 | -3.47
2013-05-21 05:00 |  | -9.8 | -4.2 | -2.4
2013-05-21 06:00 |  | -4.2 | -3.7 | -3.2778
2013-05-21 07:00 |  | -3.2 | -3.3 | -3.2111
2013-05-21 08:00 |  | -8.1 | -5.5 | -3.5
2013-05-21 09:00 |  | -5.6 | -5.7 | -3.2222
2013-05-21 10:00 |  | -4.6 | -3.9 | -2.9
2013-05-21 11:00 |  | -2.2 | -5.4 | -2.73
2013-05-21 12:00 |  | -2.3 | -5.8 | -3.925
2013-05-21 13:00 |  | -3.2 | -6.7 | -3.0667
2013-05-21 14:00 |  | -4.7 | -4.6 | -3.3111
2013-05-21 15:00 |  | -5.5 | -5.3 | -3.33
2013-05-21 16:00 |  | -5.1 | -4.8 | -4.1
2013-05-21 17:00 |  | -7.4 | -4.7 | -3.36
2013-05-21 18:00 |  | -9.4 | -4.9 | -3.96
2013-05-21 19:00 |  | -6.9 | -6 | -2.95
2013-05-21 20:00 |  | -6 | -4.3 | -3.26
2013-05-21 21:00 |  | -4.1 | -5.8 | -2.81
2013-05-21 22:00 |  | -5.7 | -6.7 | -3.22
2013-05-21 23:00 |  | -7.8 | -7.5 | -3.55
2013-05-22 |  | -8.5 | -4.8 | -3.68
2013-05-22 01:00 |  | -11.6 | -7.7 | -3.79
2013-05-22 02:00 |  | -7.8 | -4.4 | -3.19
2013-05-22 03:00 |  | -5 | -5.6 | -2.98
2013-05-22 04:00 |  | -4.8 | -4.4 | -3.11
2013-05-22 05:00 |  | -3.2 | -5.2 | -2.48
2013-05-22 06:00 |  | -5.1 | -3 | -1.91
2013-05-22 07:00 |  | -4.7 | -3.9 | -2.06
2013-05-22 08:00 |  | -6.1 | -2.9 | -2.77
2013-05-22 09:00 |  | -4.8 | -3.6 | -2.25
2013-05-22 10:00 |  | -7.1 | -3.3 | -3
2013-05-22 11:00 |  | -6.4 | -2.7 | -3.37
2013-05-22 12:00 |  | -5.7 | -2.4 | -3.49
2013-05-22 13:00 |  | -5 | -4.1 | -2.82
2013-05-22 14:00 |  | -4.8 | -4.3 | -3.31
2013-05-22 15:00 |  | -4.3 | -3.9 | -3.84
2013-05-22 16:00 |  | -6 | -3.3 | -3.91
2013-05-22 17:00 |  | -6.5 | -2.6 | -3.35
2013-05-22 18:00 |  | -4.9 | -5.7 | -3.15
2013-05-22 19:00 |  | -5.2 | -3.5 | -3.66
2013-05-22 20:00 |  | -4 | -3.8 | -1.96
2013-05-22 21:00 |  | -1.3 | -2.9 | -2.53
2013-05-22 22:00 |  | -4.4 | -1.5 | -2.65
2013-05-22 23:00 |  | -4.5 | -2.5 | -2.77
2013-05-23 |  | -5.1 | -3.1 | -3.56
2013-05-23 01:00 |  | -3.6 | -5.2 | -2.34
2013-05-23 02:00 |  | -1.2 | -4.2 | -3.32
2013-05-23 03:00 |  | -5.7 | -2.7 | -1.89
2013-05-23 04:00 |  | 0.1 | -1.9 | -2.28
2013-05-23 05:00 |  | -5 | -3.5 | -0.83
2013-05-23 06:00 |  | -2.8 | -3.4 | -2.04
2013-05-23 07:00 |  | -3.1 | -1.1 | -2.57
2013-05-23 08:00 |  | 0.7 | -3 | -2.8
2013-05-23 09:00 |  | -0.6 | -5.4 | -0.89
2013-05-23 10:00 |  | -9.6 | -3.3 | -1.61
2013-05-23 11:00 |  | -2.9 | 0.2 | -2.3
2013-05-23 12:00 |  | -3 | -3.3 | -2.5727
2013-05-23 13:00 |  | -2.9 | -2.5 | -3.1545
2013-05-23 14:00 |  | -7.1 | -5.1 | -2.1182
2013-05-23 15:00 |  | -2.8 | -6.1 | -2.3455
2013-05-23 16:00 |  | -4.5 | -3.7 | -2.6273
2013-05-23 17:00 |  | -3.9 | -1.6 | -3.3364
2013-05-23 18:00 |  | -4.6 | -5.9 | -3.0677
2013-05-23 19:00 |  | -5.7 | -2.9 | -0.92399
2013-05-23 20:00 |  | -4.5 | -1.6 | -1.9333
2013-05-23 21:00 |  | -0.9 | -1.9 | -1.9832
2013-05-23 22:00 |  | -3.6 | -2.9 | -2.6176
2013-05-23 23:00 |  | -7 | -0.7 | -2.0853
2013-05-24 |  | -2.3 | -3.7 | -2.6759
2013-05-24 01:00 |  | -6.5 | -5.2 | -3.2106
2013-05-24 02:00 |  | -7.8 | -3.8 | -2.8774
2013-05-24 03:00 |  | -3.8 | -3.3 | -2.7205
2013-05-24 04:00 |  | -4.9 | -1.5 | -2.7271
2013-05-24 05:00 |  | -3.4 | -3 | -2.0772
2013-05-24 06:00 |  | -2.2 | -1.9 | -2.8276
2013-05-24 07:00 |  | -4.5 | -0.9 | -2.1105
2013-05-24 08:00 |  | 3 | -0.8 | -1.5174
2013-05-24 09:00 |  | -1.7 | 1.7 | -0.86052
2013-05-24 10:00 |  | -4.1 | -3.7 | -0.27584
2013-05-24 11:00 |  | 1.2 | 0.3 | 0.43047
2013-05-24 12:00 |  | 0.4 | -1 | 0.55774
2013-05-24 13:00 |  | 0 | -2.3 | 0.41869
2013-05-24 14:00 |  | 0.8 | -0.8 | 0.31987
2013-05-24 15:00 |  | -2.4 | -1.4 | 0.093434
2013-05-24 16:00 |  | -0.8 | -0.8 | -0.92348
2013-05-24 17:00 |  | -3.9 | -0.3 | -0.83965
2013-05-24 18:00 |  | 1 | -2.7 | -0.41616
2013-05-24 19:00 |  | -0.6 | -0.1 | -0.20892
2013-05-24 20:00 |  | -2.8 | -2.5 | -0.85884
2013-05-24 21:00 |  | -6.3 | -1.7 | -1.5762
2013-05-24 22:00 |  | -2 | -3.5 | -1.7184
2013-05-24 23:00 |  | -4.1 | -4.3 | -2.5854
2013-05-25 |  | -3.8 | -1.8 | -2.8111
2013-05-25 01:00 |  | -8.1 | -5.6 | -3.6033
2013-05-25 02:00 |  | -3.1 | -2 | -3.8364
2013-05-25 03:00 |  | -5.4 | -4.3 | -4.4623
2013-05-25 04:00 |  | -6.6 | -4.9 | -3.3446
2013-05-25 05:00 |  | -3.4 | -5.4 | -2.4333
2013-05-25 06:00 |  | -4.2 | -5.4 | -2.1687
2013-05-25 07:00 |  | -3.1 | -3 | -2.6769
2013-05-25 08:00 |  | -4.1 | -4.9 | -2.6685
2013-05-25 09:00 |  | -3.4 | -3.5 | -3.351
2013-05-25 10:00 |  | -4.3 | -4.9 | -3.7524
2013-05-25 11:00 |  | -6.6 | -4.1 | -3.4535
2013-05-25 12:00 |  | -4.3 | -2.9 | -4.2562
2013-05-25 13:00 |  | -2.9 | -3.9 | -2.8344
2013-05-25 14:00 |  | -7.9 | -1.9 | -3.5025
2013-05-25 15:00 |  | -2.7 | -3.4 | -2.7609
2013-05-25 16:00 |  | -2.1 | -4.3 | -3.8209
2013-05-25 17:00 |  | -6.6 | -3 | -3.4444
2013-05-25 18:00 |  | -4.8 | 1.3 | -2.8866
2013-05-25 19:00 |  | -0.4 | -3.1 | -2.7757
2013-05-25 20:00 |  | -5.4 | -5.1 | -2.2935
2013-05-25 21:00 |  | -7.7 | -2 | -3.1852
2013-05-25 22:00 |  | -4.7 | -4.3 | -3.9121
2013-05-25 23:00 |  | -5.1 | -2.6 | -3.8442
2013-05-26 |  | -6.9 | -4 | -4.4544
2013-05-26 01:00 |  | -7.8 | -5.7 | -4.6548
2013-05-26 02:00 |  | -2.6 | -3.4 | -3.879
2013-05-26 03:00 |  | -1 | -3.2 | -3.5119
2013-05-26 04:00 |  | -2.1 | -2 | -2.8855
2013-05-26 05:00 |  | 0.3 | -3.9 | -2.6177
2013-05-26 06:00 |  | -2.4 | -3.5 | -2.9035
2013-05-26 07:00 |  | -0.1 | -2.5 | -3.6192
2013-05-26 08:00 |  | 0.2 | -2.7 | -3.5037
2013-05-26 09:00 |  | -0.1 | -1.9 | -2.9024
2013-05-26 10:00 |  | -5.7 | -3.2 | -3.7712
2013-05-26 11:00 |  | -4.5 | -2.5 | -3.5505
2013-05-26 12:00 |  | -7.3 | -3.6 | -5.07
2013-05-26 13:00 |  | -0.4 | -3.9 | -4.1964
2013-05-26 14:00 |  | -2.4 | -2.7 | -4.5361
2013-05-26 15:00 |  | -2.3 | -5.8 | -5.2222
2013-05-26 16:00 |  | -3.2 | -4.1 | -3.7099
2013-05-26 17:00 |  | -5 | -3.7 | -3.8355
2013-05-26 18:00 |  | -6 | -5.6 | -3.8116
2013-05-26 19:00 |  | -6.5 | -3.5 | -4.2444
2013-05-26 20:00 |  | -8.1 | -3.5 | -4.0937
2013-05-26 21:00 |  | -6.4 | -3.4 | -4.6779
2013-05-26 22:00 |  | -6.1 | -5.7 | -4.6534
2013-05-26 23:00 |  | -5.6 | -7.9 | -5.0939
2013-05-27 |  | -7.1 | -7.1 | -5.4039
2013-05-27 01:00 |  | -9.4 | -8.2 | -5.7957
2013-05-27 02:00 |  | -4.4 | -7.5 | -5.3289
2013-05-27 03:00 |  | -7.8 | -6.1 | -4.2778
2013-05-27 04:00 |  | -11 | -6.6 | -4.5626
2013-05-27 05:00 |  | -5.7 | -8.1 | -3.4019
2013-05-27 06:00 |  | -6.2 | -6.2 | -4.579
2013-05-27 07:00 |  | -8.3 | -5.9 | -5.621
2013-05-27 08:00 |  | -7.2 | -4.9 | -4.9972
2013-05-27 09:00 |  | -3.3 | -3.7 | -4.5795
2013-05-27 10:00 |  | -9.9 | -6.6 | -4.3192
2013-05-27 11:00 |  | -11.7 | -6.8 | -4.721
2013-05-27 12:00 |  | -5.6 | -4.9 | -4.4616
2013-05-27 13:00 |  | 0.4 | -6.1 | -3.9207
2013-05-27 14:00 |  | -3.2 | -5.7 | -3.584
2013-05-27 15:00 |  | -6.4 | -4.4 | -3.7436
2013-05-27 16:00 |  | -6.5 | -5.1 | -3.6059
2013-05-27 17:00 |  | -2.8 | -1.8 | -3.3295
2013-05-27 18:00 |  | -4.7 | -4.4 | -3.6211
2013-05-27 19:00 |  | -5 | -4.2 | -3.4589
2013-05-27 20:00 |  | -0.7 | -6 | -2.4019
2013-05-27 21:00 |  | -1.5 | -1.3 | -2.3426
2013-05-27 22:00 |  | 0.3 | 0.4 | -2.4184
2013-05-27 23:00 |  | -1.3 | -0.5 | -3.0777
2013-05-28 |  | -4.6 | -4 | -3.6464
2013-05-28 01:00 |  | -2.1 | -3.6 | -2.9365
2013-05-28 02:00 |  | -4.2 | -2.2 | -3.2043
2013-05-28 03:00 |  | -2.7 | -0.8 | -3.6228
2013-05-28 04:00 |  | -5.1 | -4.6 | -3.5909
2013-05-28 05:00 |  | -3.7 | -4.6 | -3.0818
2013-05-28 06:00 |  | -2.5 | -4 | -3.8818
2013-05-28 07:00 |  | -7.1 | -3.5 | -4.5455
2013-05-28 08:00 |  | -8.4 | -4.8 | -5.5273
2013-05-28 09:00 |  | -11 | -4 | -6.0182
2013-05-28 10:00 |  | -8.5 | -6.5 | -6.9727
2013-05-28 11:00 |  | -9.2 | -9 | -6.3455
2013-05-28 12:00 |  | -13.7 | -7 | -6.6818
2013-05-28 13:00 |  | -14.5 | -8.4 | -6.4364
2013-05-28 14:00 |  | -13.5 | -11.1 | -6.3909
2013-05-28 15:00 |  | -12.7 | -12.8 | -7.5182
2013-05-28 16:00 |  | -13.3 | -8.8 | -7.3091
2013-05-28 17:00 |  | -10.5 | -11.6 | -8.1727
2013-05-28 18:00 |  | -13.3 | -12.1 | -7.3636
2013-05-28 19:00 |  | -8.3 | -12.9 | -5.7273
2013-05-28 20:00 |  | -9.3 | -8.5 | -4.7727
2013-05-28 21:00 |  | -6.9 | -5.3 | -4.5091
2013-05-28 22:00 |  | -8.9 | -3.7 | -4.0818
2013-05-28 23:00 |  | -8.3 | -5.1 | -4.2182
2013-05-29 |  | -13.2 | -6.3 | -4.6727
2013-05-29 01:00 |  | -3.3 | -2.5 | -5.1818
2013-05-29 02:00 |  | -9.3 | -3.3 | -5.3091
2013-05-29 03:00 |  | -6.1 | -8.5 | -5.4545
2013-05-29 04:00 |  | -5.5 | -3.7 | -4.5
2013-05-29 05:00 |  | -11.7 | -7.8 | -3.8364
2013-05-29 06:00 |  | -4.2 | -3.5 | -3.6909
2013-05-29 07:00 |  | -9.7 | -4.7 | -3.5273
2013-05-29 08:00 |  | -5 | -3.8 | -3.3545
2013-05-29 09:00 |  | -2.7 | -4.6 | -3.0545
2013-05-29 10:00 |  |  | -5.1 | -3.2545
2013-05-29 11:00 |  |  | -4.3 | -2.4
2013-05-29 12:00 |  |  | -2.8 | -3.4273
2013-05-29 13:00 |  |  | -6.1 | -2.7636
2013-05-29 14:00 |  |  | -4.6 | -3.1
2013-05-29 15:00 |  |  | -4.3 | -3.9182
2013-05-29 16:00 |  |  | -4.5 | -3.0727
2013-05-29 17:00 |  |  | -4.1 | -3.4455
2013-05-29 18:00 |  |  | -3.1 | -3.9273
2013-05-29 19:00 |  |  | -4.5 | -3.5636
2013-05-29 20:00 |  |  | -3.4 | -3.9364
2013-05-29 21:00 |  |  | -6 | -4.7
2013-05-29 22:00 |  |  | -5.5 | -4.8545
2013-05-29 23:00 |  |  | -3.5 | -4.7909
2013-05-30 |  | 13.8 | -4.2 | -5.0182
2013-05-30 01:00 |  | 14 | -5 | -4.6182
2013-05-30 02:00 |  | 12.3 | -3.2 | -4.5182
2013-05-30 03:00 |  | 13.9 | -5.9 | -4.0364
2013-05-30 04:00 |  | 12.7 | -4.5 | -3.9091
2013-05-30 05:00 |  | 11.8 | -3.4 | -3.7545
2013-05-30 06:00 |  | 13.5 | -4.7 | -3.8273
2013-05-30 07:00 |  | 12.8 | -4.1 | -2.5636
2013-05-30 08:00 |  | 11.2 | -3.8 | -3.0455
2013-05-30 09:00 |  | 8.9 | -2.8 | -2.5364
2013-05-30 10:00 |  | 10 | -2.8 | -1.8364
2013-05-30 11:00 |  | 10.6 | -2.9 | -2.9
2013-05-30 12:00 |  | 9.8 | 1 | -2.6273
2013-05-30 13:00 |  | 11.1 | -4.4 | -3.0091
2013-05-30 14:00 |  | 7.9 | -4.7 | -3.8727
2013-05-30 15:00 |  | 8.8 | -4.5 | -3.5909
2013-05-30 16:00 |  | 6.9 | -2.3 | -3.3273
2013-05-30 17:00 |  | 5.8 | -4 | -3.6182
2013-05-30 18:00 |  | 5.7 | -3.8 | -3.9
2013-05-30 19:00 |  | 6.1 | -4.5 | -3.6182
2013-05-30 20:00 |  | 5.1 | -4.5 | -4.1273
2013-05-30 21:00 |  | 5.8 | -5.9 | -4.19
2013-05-30 22:00 |  | 2.2 | -7.2 | -3.7727
2013-05-30 23:00 |  | 1.5 | -7.8 | -5.2545
2013-05-31 |  | 0.6 | -8.7 | -6.1909
2013-05-31 01:00 |  | 1.4 | -8 | -5.6
2013-05-31 02:00 |  | 1 | -7.8 | -5.3091
2013-05-31 03:00 |  | -1.8 | -6.4 | -4.7273
2013-05-31 04:00 |  | 3.2 | -6.4 | -5.1818
2013-05-31 05:00 |  | 1.4 | -6.7 | -5.0182
2013-05-31 06:00 |  | 0.9 | -3.7 | -3.8273
2013-05-31 07:00 |  | 1.3 | -5.2 | -3.4636
2013-05-31 08:00 |  | 3.4 | -5.1 | -3.8273
2013-05-31 09:00 |  | 3.4 | -4.9 | -4.3909
2013-05-31 10:00 |  | 2.7 | -2.7 | -3.7
2013-05-31 11:00 |  | 1.9 | -4.1 | -4.5182
2013-05-31 12:00 |  | -0.1 | -2 | -4.0455
2013-05-31 13:00 |  | 4.6 | -2.3 | -4.6
2013-05-31 14:00 |  | 0.7 | -3.8 | -4.6273
2013-05-31 15:00 |  | 3.5 | -4.5 | -4.3455
2013-05-31 16:00 |  | 2.5 | -3.4 | -4.4364
2013-05-31 17:00 |  | 1.9 | -5.6 | -5.0727
2013-05-31 18:00 |  | 3.5 | -4.8 | -4.2727
2013-05-31 19:00 |  | 0.7 | -2.1 | -3.6909
2013-05-31 20:00 |  | 3.6 | -3.4 | -2.6455
2013-05-31 21:00 |  | 1.2 | -3.7 | -4.1091
2013-05-31 22:00 |  | 3.5 | -5.3 | -4.9727
2013-05-31 23:00 |  | 1.2 | -5.5 | -3.5818
2013-06-01 |  | 0.6 | -0.1 | -3.6
2013-06-01 01:00 |  | 3 | 0.5 | -3.4273
2013-06-01 02:00 |  | 1.2 | -3.2 | -3.1273
2013-06-01 03:00 |  | 1.8 | -4 | -2.9182
2013-06-01 04:00 |  | 4.5 | -3.3 | -2.1727
2013-06-01 05:00 |  | 2.7 | -4.1 | -1.5818
2013-06-01 06:00 |  | 1.8 | -1.8 | -1.0273
2013-06-01 07:00 |  | 3 | -0.8 | -1.6636
2013-06-01 08:00 |  | 2.1 | -0.9 | -1.8182
2013-06-01 09:00 |  | 2.3 | -1.3 | -1.9545
2013-06-01 10:00 |  | 2.8 | -2.2 | -2.3091
2013-06-01 11:00 |  | 1.9 | -4.2 | -1.7636
2013-06-01 12:00 |  | 1.5 | -3 | -1.6636
2013-06-01 13:00 |  | 2.2 | -3.2 | -2.4636
2013-06-01 14:00 |  | 1.6 | -2.2 | -2.3545
2013-06-01 15:00 |  | 2.9 | -2.3 | -2.8
2013-06-01 16:00 |  | 1 | -4.2 | -2.6182
2013-06-01 17:00 |  | 0.7 | -2.8 | -2.5273
2013-06-01 18:00 |  | 2.3 | -1.3 | -1.9636
2013-06-01 19:00 |  | 2.4 | -2.9 | -2.0455
2013-06-01 20:00 |  | 2 | -1 | -1.4182
2013-06-01 21:00 |  | 0.5 | -3.1 | -1.7273
2013-06-01 22:00 |  | 1 | -3.2 | -2.5909
2013-06-01 23:00 |  | -0.4 | -3.4 | -3.1545
2013-06-02 |  | 2.5 | -5.2 | -2.7273
2013-06-02 01:00 |  | 0.5 | -5.1 | -3.4455
2013-06-02 02:00 |  | 2.8 | -2.9 | -3.4182
2013-06-02 03:00 |  | 2 | -4 | -3.2455
2013-06-02 04:00 |  | 3.4 | -3.4 | -2.8
2013-06-02 05:00 |  | 0 | -3.5 | -1.3
2013-06-02 06:00 |  | 1.2 | -3.2 | -2.1182
2013-06-02 07:00 |  | 3.4 | -2.9 | -2.1364
2013-06-02 08:00 |  | -0.4 | -1.7 | -2.3182
2013-06-02 09:00 |  | 0.4 | -1.2 | -2.5909
2013-06-02 10:00 |  | -0.2 | -1.5 | -2.4
2013-06-02 11:00 |  | -1.1 | -1.6 | -1.8182
2013-06-02 12:00 |  | 2.4 | -1.9 | -2.1545
2013-06-02 13:00 |  | 2.9 | -3.1 | -2.0636
2013-06-02 14:00 |  | 2.6 | -2.5 | -2.4
2013-06-02 15:00 |  | 2 | -2 | -2.7
2013-06-02 16:00 |  | 1.1 | -1.1 | -1.8091
2013-06-02 17:00 |  | 0.3 | -2.3 | -2.0091
2013-06-02 18:00 |  | -0.9 | -0.9 | -2.1636
2013-06-02 19:00 |  | 1 | -2.3 | -2.0545
2013-06-02 20:00 |  | 0.9 | -2.1 | -1.9091
2013-06-02 21:00 |  | 2.8 | -1.8 | -1.9727
2013-06-02 22:00 |  | -0.2 | -3 | -2.9545
2013-06-02 23:00 |  | 0.2 | -3.6 | -2.6364
2013-06-03 |  | 1.4 | -4.6 | -2.3273
2013-06-03 01:00 |  | 1.3 | -3.5 | -2.8636
2013-06-03 02:00 |  | 0.9 | -4.5 | -3.1818
2013-06-03 03:00 |  | -0.3 | -5 | -2.1364
2013-06-03 04:00 |  | 2.2 | -2.5 | -2.2455
2013-06-03 05:00 |  | 0.4 | -1.8 | -1.1818
2013-06-03 06:00 |  | 0.6 | -1.3 | -1.7091
2013-06-03 07:00 |  | -0.7 | -2.4 | -2.6545
2013-06-03 08:00 |  | -1 | -3.5 | -3.5
2013-06-03 09:00 |  | 1.1 | -4.1 | -2.8455
2013-06-03 10:00 |  | 0.1 | -5.4 | -3.4364
2013-06-03 11:00 |  | 0.2 | -5.3 | -3.3091
2013-06-03 12:00 |  | 0.3 | -4.9 | -2.3455
2013-06-03 13:00 |  | -0.5 | -4.4 | -3.3545
2013-06-03 14:00 |  | 0 | -4.7 | -3.6727
2013-06-03 15:00 |  | -0.6 | -3.2 | -4.8182
2013-06-03 16:00 |  | -1.7 | -5.1 | -3.8364
2013-06-03 17:00 |  | 1 | -2.9 | -3.7091
2013-06-03 18:00 |  | 0.5 | -4.7 | -3.6909
2013-06-03 19:00 |  | -2.2 | -2.5 | -3.5364
2013-06-03 20:00 |  | -1.7 | -3.8 | -3.0545
2013-06-03 21:00 |  | -2 | -4.3 | -3.2273
2013-06-03 22:00 |  | -0.2 | -3.5 | -3.5091
2013-06-03 23:00 |  | 1.2 | -6.3 | -3.4545
2013-06-04 |  | -0.5 | -5.2 | -3.8727
2013-06-04 01:00 |  | -2.6 | -3.3 | -4.1818
2013-06-04 02:00 |  | -0.3 | -4.8 | -3.9636
2013-06-04 03:00 |  | -1 | -4.4 | -3.6818
2013-06-04 04:00 |  | -2.6 | -5.4 | -3.0909
2013-06-04 05:00 |  | 1.5 | -2.8 | -2.3455
2013-06-04 06:00 |  | -0.1 | -6.1 | -2.9
2013-06-04 07:00 |  | -0.9 | -7.1 | -3.5364
2013-06-04 08:00 |  | 0 | -6.7 | -4.0636
2013-06-04 09:00 |  | -0.1 | -4.1 | -2.3636
2013-06-04 10:00 |  | -0.7 | -3.2 | -2.6091
2013-06-04 11:00 |  | -1.6 | -4.6 | -3.0909
2013-06-04 12:00 |  | -0.9 | 0 | -3.3091
2013-06-04 13:00 |  | 0.1 | -2.4 | -3.5364
2013-06-04 14:00 |  | -0.9 | -4.8 | -2.0909
2013-06-04 15:00 |  | -1.3 | -5.7 | -3.7818
2013-06-04 16:00 |  | 0.3 | -2.6 | -3.3364
2013-06-04 17:00 |  | 0 | -5.2 | -2.9917
2013-06-04 18:00 |  | 0 | -3.4 | -3.0583
2013-06-04 19:00 |  | -4 | -3.3 | -3.1083
2013-06-04 20:00 |  | -1.4 | -3 | -3.2333
2013-06-04 21:00 |  | -1.3 | -3.6 | -4.1
2013-06-04 22:00 |  | -0.7 | -3.8 | -4.4917
2013-06-04 23:00 |  | -1.1 | -2.4 | -3.9917
2013-06-05 |  | -1.1 | -3.7 | -3.4167
2013-06-05 01:00 |  | -1.3 | -3.9 | -3.775
2013-06-05 02:00 |  | -1.5 | -4.2 | -4.1167
2013-06-05 03:00 |  | -0.6 | -7.1 | -3.7667
2013-06-05 04:00 |  | -2.6 | -4.1 | -3.4583
2013-06-05 05:00 |  | -0.5 | -3.6 | -3.2917
2013-06-05 06:00 |  | -2.9 | -0.9 | -3.2917
2013-06-05 07:00 |  | -1.7 | -3 | -2.9083
2013-06-05 08:00 |  | -3.1 | -4.5 | -3.0833
2013-06-05 09:00 |  | -0.8 | -5.2 | -3.1083
2013-06-05 10:00 |  | -0.6 | -2 | -2.4417
2013-06-05 11:00 |  | -1.3 | -3.3 | -2.7083
2013-06-05 12:00 |  | 0.2 | -3.3 | -1.9167
2013-06-05 13:00 |  | -1.1 | -2.4 | -2.4833
2013-06-05 14:00 |  | -0.4 | -4.4 | -2.9417
2013-06-05 15:00 |  | -2 | -2.9 | -3.0833
2013-06-05 16:00 |  | -2.4 | -3.6 | -3.1833
2013-06-05 17:00 |  | -1.7 | -4.4 | -3.5583
2013-06-05 18:00 |  | -0.8 | -3.5 | -2.8583
2013-06-05 19:00 |  | -0.5 | -2.7 | -2.8167
2013-06-05 20:00 |  | 1.5 | -3.5 | -2.7583
2013-06-05 21:00 |  | 0.3 | -4.2 | -3.375
2013-06-05 22:00 |  | -2.9 | -3 | -3.725
2013-06-05 23:00 |  | 0 | -2.8 | -3.1333
2013-06-06 |  | -2 | -2 | -3.4667
2013-06-06 01:00 |  | -3.6 | -1.9 | -3.6083
2013-06-06 02:00 |  | -1.7 | -3.9 | -3.0917
2013-06-06 03:00 |  | -2.2 | -0.9 | -2.4167
2013-06-06 04:00 |  | -3.3 | -3.1 | -2.725
2013-06-06 05:00 |  | -1.5 | -3.7 | -2.1667
2013-06-06 06:00 |  | -0.9 | -4.3 | -2.2667
2013-06-06 07:00 |  | -0.9 | -1.6 | -2.1583
2013-06-06 08:00 |  | -0.4 | -1.4 | -2.6727
2013-06-06 09:00 |  | 1.6 | -1.1 | -3.2
2013-06-06 10:00 |  | -0.4 | -3 | -3.1
2013-06-06 11:00 |  | -1.8 | -2.1 | -1.8917
2013-06-06 12:00 |  | -1.9 | -3.3 | -3.0333
2013-06-06 13:00 |  | -2.8 | -3.3 | -2.875
2013-06-06 14:00 |  | 1.2 | -4 | -4.4833
2013-06-06 15:00 |  | -1.2 | -3.8 | -4.2583
2013-06-06 16:00 |  | -0.2 | -2.2 | -3.8083
2013-06-06 17:00 |  | -0.5 | -3.4 | -3.9091
2013-06-06 18:00 |  | -1.9 | -3.5 | -2.9833
2013-06-06 19:00 |  | -1.7 | -6.9 | -3.9083
2013-06-06 20:00 |  | -0.9 | -2 | -2.6917
2013-06-06 21:00 |  | -1.3 | -3.7 | -2.9083
2013-06-06 22:00 |  | -1.4 | -2.8 | -3.825
2013-06-06 23:00 |  | -2.2 | -3.2 | -3.6667
2013-06-07 |  | -4.3 | -4.7 | -3.775
2013-06-07 01:00 |  | -2 | -4.1 | -3.725
2013-06-07 02:00 |  | -2.9 | -6.1 | -3.7667
2013-06-07 03:00 |  | -2.1 | -3.9 | -2.775
2013-06-07 04:00 |  | -2 | -6.7 | -2.9583
2013-06-07 05:00 |  | -1.6 | -5.2 | -2.675
2013-06-07 06:00 |  | -2.8 | -6.3 | -2.6667
2013-06-07 07:00 |  | -2.9 | -5 | -3.0667
2013-06-07 08:00 |  | -2.8 | -3.7 | -3
2013-06-07 09:00 |  | -0.6 | -1.7 | -1.125
2013-06-07 10:00 |  | -1.6 | -4.9 | -1.5833
2013-06-07 11:00 |  | -3.3 | -7.5 | -3.0917
2013-06-07 12:00 |  | -0.1 | -6.5 | -3.8083
2013-06-07 13:00 |  | -1.2 | -3.6 | -3.95
2013-06-07 14:00 |  | -1.9 | -6.5 | -4.8333
2013-06-07 15:00 |  | -2.3 | -4.4 | -3.475
2013-06-07 16:00 |  | -0.4 | -5.8 | -4.2
2013-06-07 17:00 |  | -1.7 | -3.8 | -4.0583
2013-06-07 18:00 |  | -1.2 | -3.2 | -3.0909
2013-06-07 19:00 |  | -1.8 | -1.8 | -2.6455
2013-06-07 20:00 |  | -2.7 | 1.2 | -2.4667
2013-06-07 21:00 |  | -3.4 | -2.8 | -2.525
2013-06-07 22:00 |  | -1.1 | -4.4 | -3.25
2013-06-07 23:00 |  | -1.3 | -4.6 | -3.425
2013-06-08 |  | -2.4 | -4.7 | -3.8583
2013-06-08 01:00 |  | -2.1 | -6.3 | -3.175
2013-06-08 02:00 |  | -3.5 | -3.4 | -4.4083
2013-06-08 03:00 |  | -2.3 | -6.5 | -3.0833
2013-06-08 04:00 |  | 0 | -5.2 | -2.8083
2013-06-08 05:00 |  | -1.4 | -7.3 | -3.2
2013-06-08 06:00 |  | -2.6 | -4.9 | -3.3083
2013-06-08 07:00 |  | -1.1 | -3.9 | -2.9583
2013-06-08 08:00 |  | -2.4 | -6.5 | -3.5583
2013-06-08 09:00 |  | -4.3 | -3.6 | -3.0833
2013-06-08 10:00 |  | -0.4 | -4.2 | -2.9083
2013-06-08 11:00 |  | -2.2 | -3.1 | -2.6833
2013-06-08 12:00 |  | -3.8 | -2.7 | -3.4833
2013-06-08 13:00 |  | -2.7 | -4 | -3.2417
2013-06-08 14:00 |  | -1.5 | -3.9 | -4.2083
2013-06-08 15:00 |  | -1.9 | -6.9 | -4.175
2013-06-08 16:00 |  | -1.5 | -5.4 | -3.85
2013-06-08 17:00 |  | -2.8 | -4 | -3.8583
2013-06-08 18:00 |  | -1.3 | -4.2 | -4.3417
2013-06-08 19:00 |  | -3 | -4 | -3.1083
2013-06-08 20:00 |  | -2.8 | -3.6 | -3.4833
2013-06-08 21:00 |  | -3.8 | -4.1 | -3.9583
2013-06-08 22:00 |  | -3.4 | -1.6 | -4.3167
2013-06-08 23:00 |  | -4.5 | -1.1 | -3.725
2013-06-09 |  | -2.8 | -6.3 | -4.1583
2013-06-09 01:00 |  | -3.4 | -2.4 | -4.1583
2013-06-09 02:00 |  | -5.6 | -1.9 | -3.95
2013-06-09 03:00 |  | -3.4 | -3.5 | -3.2917
2013-06-09 04:00 |  | -2.7 | -5.8 | -3.6
2013-06-09 05:00 |  | -3.8 | -5.4 | -2.3583
2013-06-09 06:00 |  | -2.9 | -2.8 | -3.0417
2013-06-09 07:00 |  | -1.1 | -4.4 | -2.8833
2013-06-09 08:00 |  | -1.8 | -4 | -2.025
2013-06-09 09:00 |  | -0.4 | -3 | -2.2417
2013-06-09 10:00 |  | -0.8 | -1.8 | -2.2417
2013-06-09 11:00 |  | -1.5 | -3 | -2.9167
2013-06-09 12:00 |  | -2.4 | -2.5 | -2.9833
2013-06-09 13:00 |  | 0.2 | -3.5 | -3.925
2013-06-09 14:00 |  | -1.1 | -3.4 | -4.0583
2013-06-09 15:00 |  | -1.8 | -4 | -4.4583
2013-06-09 16:00 |  | -4.9 | -4.7 | -3.5667
2013-06-09 17:00 |  | -3.9 | -1.6 | -3.5167
2013-06-09 18:00 |  | -0.9 | -1.5 | -2.8333
2013-06-09 19:00 |  | -2.7 | -6.9 | -2.9545
2013-06-09 20:00 |  | -4 | -3.5 | -3.0167
2013-06-09 21:00 |  | -3.7 | -3.8 | -3.9083
2013-06-09 22:00 |  | -2 | -4.2 | -3.7583
2013-06-09 23:00 |  | -2.7 | -2.5 | -3.25
2013-06-10 |  | -3.8 | -1.9 | -3.725
2013-06-10 01:00 |  | -4.9 | -4.3 | -4.2583
2013-06-10 02:00 |  | -3.9 | -2 | -3.7083
2013-06-10 03:00 |  | -3.1 | -2.3 | -3.7333
2013-06-10 04:00 |  | -4 | -7.2 | -3.325
2013-06-10 05:00 |  | -2.1 | -2 | -2.9333
2013-06-10 06:00 |  | -1.6 | -2.7 | -2.575
2013-06-10 07:00 |  | -0.1 | -3.8 | -2.725
2013-06-10 08:00 |  | -0.4 | -2.5 | -2.6636
2013-06-10 09:00 |  | 0.3 | -2.5 | -2.5364
2013-06-10 10:00 |  | -1.1 | -4.3 | -2.6
2013-06-10 11:00 |  | -0.9 | -1 | -3.0583
2013-06-10 12:00 |  | -2.7 | -2.7 | -3.1333
2013-06-10 13:00 |  | -3.4 | 1.6 | -3.475
2013-06-10 14:00 |  | -2.8 | -8.7 | -4.3667
2013-06-10 15:00 |  | -2.3 | -6.3 | -3.575
2013-06-10 16:00 |  | -1.5 | -8.1 | -4.25
2013-06-10 17:00 |  | -3.1 | -3 | -3.9
2013-06-10 18:00 |  | -4.7 | -5.8 | -4.325
2013-06-10 19:00 |  | -1.4 | -6 | -3.7833
2013-06-10 20:00 |  | -2.1 | 2.4 | -3.9667
2013-06-10 21:00 |  | -4.2 | -6 | -4.5583
2013-06-10 22:00 |  | -4.6 | -2.7 | -4.2917
2013-06-10 23:00 |  | -4.9 | -5.2 | -4.0333
2013-06-11 |  | -7.8 | -5.3 | -4.2083
2013-06-11 01:00 |  | -5.3 | -4.6 | -5.2
2013-06-11 02:00 |  | -5.1 | -5.1 | -5.4667
2013-06-11 03:00 |  | -3.8 | -16.5 | -5.3833
2013-06-11 04:00 |  | -4.5 | -6.7 | -5.0583
2013-06-11 05:00 |  | -4.2 | -8.3 | -4.9167
2013-06-11 06:00 |  | -3.8 | -11.3 | -4.7917
2013-06-11 07:00 |  | -3.6 | -6.7 | -5.0333
2013-06-11 08:00 |  | -4.7 | -5.9 | -4.9167
2013-06-11 09:00 |  | -7.7 | -5.4 | -4.7583
2013-06-11 10:00 |  | -6.1 | -5.4 | -5.09
2013-06-11 11:00 |  | -5.4 | -5.8 | -3.5
2013-06-11 12:00 |  | -6.2 | -7.7 | -3.8909
2013-06-11 13:00 |  | -5.2 | -7.7 | -3.4909
2013-06-11 14:00 |  | -5.6 | -6.5 | -4.8455
2013-06-11 15:00 |  | -3.5 | -7 | -6.4636
2013-06-11 16:00 |  | -3.4 | -5.3 | -7.7818
2013-06-11 17:00 |  | -2.4 | -5 | -9
2013-06-11 18:00 |  | -3.3 | -7.8 | -8.0364
2013-06-11 19:00 |  | -2.6 | -6.6 | -7.2
2013-06-11 20:00 |  | -1.2 | -4.6 | -8.2455
2013-06-11 21:00 |  | -5.5 | -2.4 | -7.1364
2013-06-11 22:00 |  | -1.2 | -1.6 | -8.6273
2013-06-11 23:00 |  | -4.8 | -4.2 | -5.7909
2013-06-12 |  | -4 | -6.7 | -5.9909
2013-06-12 01:00 |  | -3.8 | -4.4 | -5.8727
2013-06-12 02:00 |  | 0.2 | -4.2 | -4.5182
2013-06-12 03:00 |  | -2.1 | -5.3 | -4.6364
2013-06-12 04:00 |  | -3.7 | -4.7 | -4.4273
2013-06-12 05:00 |  | -0.5 | -3.7 | -3.8909
2013-06-12 06:00 |  | -2.2 | -4.6 | -3.2727
2013-06-12 07:00 |  | -0.9 | -3.7 | -1.9273
2013-06-12 08:00 |  | -2.6 | -2.7 | -3.3636
2013-06-12 09:00 |  | -1 | -0.2 | -3.14
2013-06-12 10:00 |  | -0.2 | -3 | -3.0636
2013-06-12 11:00 |  | -2.6 | -4.8 | -3.6727
2013-06-12 12:00 |  | -1.4 | -4.1 | -3.4818
2013-06-12 13:00 |  | -1.8 | -2.8 | -3.9909
2013-06-12 14:00 |  | -1.6 | -4.6 | -3.4909
2013-06-12 15:00 |  | -4.1 | 0.6 | -3.9273
2013-06-12 16:00 |  | -5 | -3.1 | -3.3364
2013-06-12 17:00 |  | -4.8 | -5.3 | -3.1182
2013-06-12 18:00 |  | -1.3 | -3.9 | -3.1727
2013-06-12 19:00 |  | -4.5 | -4 | -4.3818
2013-06-12 20:00 |  | -3.3 | -4.5 | -4.2182
2013-06-12 21:00 |  | -2.6 | -5.4 | -4.0545
2013-06-12 22:00 |  | -1.3 | -7.2 | -3.8182
2013-06-12 23:00 |  | -2.8 | -4.5 | -4.7
2013-06-13 |  | -2.8 | -8.3 | -4.8636
2013-06-13 01:00 |  | -3.2 | -5.8 | -4.4091
2013-06-13 02:00 |  | -0.9 | -2.8 | -3.7727
2013-06-13 03:00 |  | -2.2 | -5.6 | -3.5455
2013-06-13 04:00 |  | -2 | -6.2 | -2.6545
2013-06-13 05:00 |  | -2.6 | -3.9 | -3.3818
2013-06-13 06:00 |  | -1.1 | -2.4 | -2.2727
2013-06-13 07:00 |  | -0.4 | -3.8 | -1.7455
2013-06-13 08:00 |  | -0.7 | -3.8 | -1.8455
2013-06-13 09:00 |  | -0.5 | -1.4 | -1.66
2013-06-13 10:00 |  | -1.1 | -5.4 | -1.5091
2013-06-13 11:00 |  | -1.2 | -3 | -1.5818
2013-06-13 12:00 |  | -3.9 | 1.6 | -1.4091
2013-06-13 13:00 |  | 0.6 | -5.1 | -0.95455
2013-06-13 14:00 |  | -0.2 | -3.6 | -2.1364
2013-06-13 15:00 |  | 0.8 | 0.6 | -2.3364
2013-06-13 16:00 |  | -1.1 | -1 | -2.3727
2013-06-13 17:00 |  | 0.5 | -2.8 | -1.5273
2013-06-13 18:00 |  | -2.3 | -6.1 | -0.90909
2013-06-13 19:00 |  | 1.3 | -3.9 | -2.0455
2013-06-13 20:00 |  | -2 | -1.6 | -1.5182
2013-06-13 21:00 |  | -0.9 | -1.8 | -1.7909
2013-06-13 22:00 |  | -0.6 | -3.5 | -1.5364
2013-06-13 23:00 |  | -0.8 | -1.7 | -2.1818
2013-06-14 |  | -3 | -1.2 | -2.4818
2013-06-14 01:00 |  | -1.8 | -2.6 | -2.9091
2013-06-14 02:00 |  | -0.2 | -7 | -2.7545
2013-06-14 03:00 |  | -0.5 | 0.9 | -2.8909
2013-06-14 04:00 |  | 0 | -3.4 | -1.6455
2013-06-14 05:00 |  | -0.9 | -1.3 | -1.2545
2013-06-14 06:00 |  | -1.3 | -2.9 | -2.2909
2013-06-14 07:00 |  | -3.1 | -1.1 | -1.3273
2013-06-14 08:00 |  | -1.3 | -4.2 | -2.0727
2013-06-14 09:00 |  | -0.4 | -3.3 | -3.1818
2013-06-14 10:00 |  | -3.8 | -3.8 | -2.9273
2013-06-14 11:00 |  | -3.4 | -0.8 | -3.3182
2013-06-14 12:00 |  | -1.3 | -5 | -3.5818
2013-06-14 13:00 |  | -1.7 | -5.5 | -3.4818
2013-06-14 14:00 |  | -2.5 | -2.3 | -3.6818
2013-06-14 15:00 |  | -2.4 | -5.6 | -4.1818
2013-06-14 16:00 |  | -2.4 | -5.2 | -5.6182
2013-06-14 17:00 |  | -2 | -3.8 | -4.7636
2013-06-14 18:00 |  | -2.7 | -5.7 | -5.1909
2013-06-14 19:00 |  | -2.4 | -6.6 | -4.8182
2013-06-14 20:00 |  | -4.8 | -13.6 | -4.0636
2013-06-14 21:00 |  | -4.1 | -5.4 | -5.1545
2013-06-14 22:00 |  | -2.2 | -9 | -4.3545
2013-06-14 23:00 |  | -4.3 | -11.3 | -3.8455
2013-06-15 |  | -3.4 | -2.1 | -3.8818
2013-06-15 01:00 |  | -0.6 | -4 | -3.7182
2013-06-15 02:00 |  | -4.1 | -5 | -4.2273
2013-06-15 03:00 |  | -2.6 | -5.7 | -2.9
2013-06-15 04:00 |  | -0.6 | 0.3 | -2.6455
2013-06-15 05:00 |  | 0 | -6 | -2.5636
2013-06-15 06:00 |  | -1.5 | -3.7 | -2.0545
2013-06-15 07:00 |  | 1.3 | -4 | -1.9182
2013-06-15 08:00 |  | -2.2 | -3.3 | -1.6091
2013-06-15 09:00 |  | -1.1 | -2.1 | -1.8273
2013-06-15 10:00 |  | -1.1 | 0.9 | -1.7636
2013-06-15 11:00 |  | -1.5 | 1.1 | -2.3455
2013-06-15 12:00 |  | -0.1 | -7 | -2.6182
2013-06-15 13:00 |  | -1.2 | -0.8 | -2.5182
2013-06-15 14:00 |  | -3.1 | -7.4 | -1.5909
2013-06-15 15:00 |  | -1.6 | -0.6 | -1.6
2013-06-15 16:00 |  | -1.6 | -1.4 | -2.0273
2013-06-15 17:00 |  | -0.7 | -2 | -1.3909
2013-06-15 18:00 |  | 0.6 | 0.5 | -2.1
2013-06-15 19:00 |  | -1.1 | -0.4 | -2.0273
2013-06-15 20:00 |  | 0.6 | -0.8 | -1.5818
2013-06-15 21:00 |  | -1 | 0 | -1.4455
2013-06-15 22:00 |  | -1.5 | 0 | -1.5182
2013-06-15 23:00 |  | -0.9 | -2.4 | -1.2364
2013-06-16 |  | -2.7 | -1.3 | -1.7364
2013-06-16 01:00 |  | -2.2 | -4 | -1.7273
2013-06-16 02:00 |  | -0.5 | -3.4 | -1.8545
2013-06-16 03:00 |  | 0.3 | -2 | -1.7273
2013-06-16 04:00 |  | 1.9 | -1.7 | -1.9091
2013-06-16 05:00 |  | 0.2 | -4.1 | -1.0818
2013-06-16 06:00 |  | -0.2 | -1.2 | -0.80909
2013-06-16 07:00 |  | -0.6 | 1.2 | -1.1091
2013-06-16 08:00 |  | -1.1 | -1.2 | -1.5636
2013-06-16 09:00 |  | -1.4 | -4.5 | -2.3273
2013-06-16 10:00 |  | -2.8 | -2.9 | -1.0455
2013-06-16 11:00 |  | -0.2 | -3.1 | -1.8455
2013-06-16 12:00 |  | -1.1 | -3.4 | -1.3545
2013-06-16 13:00 |  | -0.7 | -1.6 | -1.6182
2013-06-16 14:00 |  | -2 | -4.1 | -2.5273
2013-06-16 15:00 |  | -1 | -2.9 | -1.1727
2013-06-16 16:00 |  | -1.3 | 0.3 | -2.5182
2013-06-16 17:00 |  | -0.9 | -2.3 | -1.5455
2013-06-16 18:00 |  | -2.2 | -0.2 | -1.6091
2013-06-16 19:00 |  | -1.5 | -1.3 | -1.9455
2013-06-16 20:00 |  | 0.4 | -2.4 | -1.8273
2013-06-16 21:00 |  | -0.1 | -4.7 | -1.8455
2013-06-16 22:00 |  | 0.2 | -4.3 | -1.9364
2013-06-16 23:00 |  | -2.2 | -5.5 | -2.9364
2013-06-17 |  | -1.6 | -5.8 | -3.1818
2013-06-17 01:00 |  | -1.6 | -3.1 | -3.0727
2013-06-17 02:00 |  | -2.3 | -1.8 | -3.5364
2013-06-17 03:00 |  | -2.1 | -0.7 | -2.9818
2013-06-17 04:00 |  | -0.5 | 0.1 | -2.5
2013-06-17 05:00 |  | -0.4 | -2.4 | -2.3818
2013-06-17 06:00 |  | -1.3 | -4.9 | -2.0273
2013-06-17 07:00 |  | -0.6 | -1.2 | -2.9364
2013-06-17 08:00 |  | -4.2 | -2.7 | -3.5
2013-06-17 09:00 |  | -2.4 | -4.5 | -2.7091
2013-06-17 10:00 |  | -2.6 | -3.3 | -2.8091
2013-06-17 11:00 |  | -1.4 | -5.3 | -2.4909
2013-06-17 12:00 |  | -2.8 | -2.1 | -2.2455
2013-06-17 13:00 |  | -0.8 | -5.9 | -2.7182
2013-06-17 14:00 |  | -2.1 | -3.3 | -3.1545
2013-06-17 15:00 |  | -2 | -3.9 | -2.1455
2013-06-17 16:00 |  | -1.4 | -2.4 | -3.9
2013-06-17 17:00 |  | 0.2 | -6.1 | -3.3818
2013-06-17 18:00 |  | -2.2 | -5 | -3.5455
2013-06-17 19:00 |  | -2.1 | -4.6 | -3.5727
2013-06-17 20:00 |  | -2.3 | -6.1 | -3.8182
2013-06-17 21:00 |  | -3.3 | -6.3 | -3.5091
2013-06-17 22:00 |  | -1 | -4.5 | -3.0545
2013-06-17 23:00 |  | -1.5 | -4.7 | -3.4455
2013-06-18 |  | -4.7 | -4.3 | -3.8
2013-06-18 01:00 |  | -4.8 | -6.1 | -3.9545
2013-06-18 02:00 |  | -4.6 | -7.3 | -4.4091
2013-06-18 03:00 |  | -3.3 | -8.5 | -4.9273
2013-06-18 04:00 |  | -3.1 | -4.5 | -3.5
2013-06-18 05:00 |  | -3.7 | -8.4 | -4.2273
2013-06-18 06:00 |  | -2.9 | -8 | -3.2455
2013-06-18 07:00 |  | -4.1 | -7 | -4
2013-06-18 08:00 |  | -0.2 | -4.5 | -4.3455
2013-06-18 09:00 |  | -2.2 | -8.9 | -3
2013-06-18 10:00 |  | -2.5 | -4.2 | -3.5273
2013-06-18 11:00 |  | -4.9 | -6.5 | -3.6727
2013-06-18 12:00 |  | -3.7 | -3.8 | -2.6
2013-06-18 13:00 |  | -2.3 | -5.2 | -1.3091
2013-06-18 14:00 |  | -4.5 | -4.1 | -4.5818
2013-06-18 15:00 |  | -4.8 | -6.3 | -7.4
2013-06-18 16:00 |  | -3.9 | -5.7 | -6.5273
2013-06-18 17:00 |  | -4.6 | -6.1 | -7.0455
2013-06-18 18:00 |  | -7.7 | -6.7 | -7.5
2013-06-18 19:00 |  | -8.4 | -7.2 | -7.6455
2013-06-18 20:00 |  | -11 | -6 | -7.1636
2013-06-18 21:00 |  | -9.1 | -9.3 | -8.1727
2013-06-18 22:00 |  | -10.9 | -4.9 | -9.1273
2013-06-18 23:00 |  | -13.5 | -6.4 | -8.6455
2013-06-19 |  | -10.6 | -9.1 | -8.7727
2013-06-19 01:00 |  | -12.4 | -7.9 | -8.2
2013-06-19 02:00 |  | -15.3 | -11.4 | -10.1273
2013-06-19 03:00 |  | -13.9 | -9.2 | -9.3727
2013-06-19 04:00 |  | -15.1 | -9 | -9.7273
2013-06-19 05:00 |  | -13.5 | -10.5 | -8.8818
2013-06-19 06:00 |  | -14.7 | -9.4 | -9.6727
2013-06-19 07:00 |  | -16 | -5.2 | -7.6
2013-06-19 08:00 |  | -10.2 | -3.6 | -5.4727
2013-06-19 09:00 |  | -11.6 | -7.1 | -5.5909
2013-06-19 10:00 |  | -8.2 | -4.9 | -6.3
2013-06-19 11:00 |  | -7.3 | -4 | -6.4545
2013-06-19 12:00 |  | -8.3 | -5.5 | -6.9727
2013-06-19 13:00 |  | -4.1 | -6.4 | -6.3
2013-06-19 14:00 |  | -5.1 | -6.9 | -6.5364
2013-06-19 15:00 |  | -9 | -5.5 | -8.4909
2013-06-19 16:00 |  | -5.9 | -4.3 | -5.6636
2013-06-19 17:00 |  | -5.4 | -4.3 | -5.0091
2013-06-19 18:00 |  | -3.5 | -6.8 | -4.8818
2013-06-19 19:00 |  | -5.8 | -3.6 | -4.7091
2013-06-19 20:00 |  | -3.5 | -4.2 | -4.2182
2013-06-19 21:00 |  | -5.9 | -7.8 | -4.8727
2013-06-19 22:00 |  | -1.6 | -5 | -5.2455
2013-06-19 23:00 |  | -4.7 | -5.2 | -4.7636
2013-06-20 |  | -6.1 | -4.9 | -4.2182
2013-06-20 01:00 |  | -5 | -9.1 | -4.1727
2013-06-20 02:00 |  | -4.2 | -3.7 | -4.2727
2013-06-20 03:00 |  | -1.9 | -2.9 | -4.0273
2013-06-20 04:00 |  | 0.6 | -3.4 | -4.1091
2013-06-20 05:00 |  | -4.2 | -5.7 | -3.9
2013-06-20 06:00 |  | -6.1 | -1.8 | -4.0364
2013-06-20 07:00 |  | -7.5 | -0.4 | -4.1182
2013-06-20 08:00 |  | -8.2 | -8.4 | -4.8
2013-06-20 09:00 |  | -8.8 | -8.3 | -6.1182
2013-06-20 10:00 |  | -7.3 | -9 | -6.5364
2013-06-20 11:00 |  | -4.2 | -9.5 | -6.9
2013-06-20 12:00 |  | -6.6 | -8.1 | -7.38
2013-06-20 13:00 |  | -4.5 | -4.8 | -5.8273
2013-06-20 14:00 |  | -7.3 | -3.6 | -5.9545
2013-06-20 15:00 |  | -7.3 | -5.7 | -7.1
2013-06-20 16:00 |  | -8.8 | -6.4 | -6.5727
2013-06-20 17:00 |  | -9.4 | -6 | -7.0091
2013-06-20 18:00 |  | -8.7 | -8 | -7.2818
2013-06-20 19:00 |  | -6.7 | -7 | -6.8364
2013-06-20 20:00 |  | -6.5 | -8.3 | -7.2364
2013-06-20 21:00 |  | -4.3 | -6.4 | -6.9
2013-06-20 22:00 |  | -5.1 | -6.1 | -7.1818
2013-06-20 23:00 |  | -5.1 | -6.8 | -6.9909
2013-06-21 |  | -3.6 | -9.5 | -7.2091
2013-06-21 01:00 |  | -4.5 | -8.3 | -7.0091
2013-06-21 02:00 |  | -3.4 | -7 | -7.6909
2013-06-21 03:00 |  | -2.9 | -3.6 | -7.3909
2013-06-21 04:00 |  | -4.8 | -6.1 | -6.7182
2013-06-21 05:00 |  | -7 | -5.4 | -7.7636
2013-06-21 06:00 |  | -7.4 | -6 | -7.3273
2013-06-21 07:00 |  | -9.2 | -5 | -6.8636
2013-06-21 08:00 |  | -10.1 | -6 | -6.9545
2013-06-21 09:00 |  | -9.5 | -8 | -6.08
2013-06-21 10:00 |  | -10 | -8.2 | -5.88
2013-06-21 11:00 |  | -8.9 | -7.3 | -4.1273
2013-06-21 12:00 |  | -7.2 | -6.1 | -6.3182
2013-06-21 13:00 |  | -4.4 | -7.2 | -5.4091
2013-06-21 14:00 |  | -5.7 | -6 | -4.5909
2013-06-21 15:00 |  | -5.7 | -7.7 | -4.6364
2013-06-21 16:00 |  | -6 | -6 | -5.5273
2013-06-21 17:00 |  | -4.4 | -5.2 | -4.5091
2013-06-21 18:00 |  | -3.9 | -4.5 | -4.4364
2013-06-21 19:00 |  | -4.8 | -6.7 | -4.5545
2013-06-21 20:00 |  | -4.7 | -5.2 | -4.87
2013-06-21 21:00 |  | -5.5 | -7.6 | -4.92
2013-06-21 22:00 |  | -5.3 | -8.3 | -5.7
2013-06-21 23:00 |  | -5.9 | -5.3 | -4.42
2013-06-22 |  | -2.7 | -9 | -5.08
2013-06-22 01:00 |  | -3.7 | -4.1 | -4.4
2013-06-22 02:00 |  | -4.3 | -6.9 | -4.25
2013-06-22 03:00 |  | -3.2 | -5.5 | -5.16
2013-06-22 04:00 |  | -5.2 | -4.7 | -3.55
2013-06-22 05:00 |  | -2.9 | -4 | -3.71
2013-06-22 06:00 |  | -1.7 | -3.7 | -3.63
2013-06-22 07:00 |  | -3.8 | -5.6 | -3.52
2013-06-22 08:00 |  | -4.7 | -3.6 | -4.04
2013-06-22 09:00 |  | -2.1 | -2.8 | -2.92
2013-06-22 10:00 |  | -3.4 | -2.9 | -3.41
2013-06-22 11:00 |  | -1.9 | -4.7 | -2.92
2013-06-22 12:00 |  | -2.4 | -4.1 | -2.35
2013-06-22 13:00 |  | -3 | -3.6 | -3.44
2013-06-22 14:00 |  | -3.4 | -3.1 | -3.14
2013-06-22 15:00 |  | -2.7 | -4.7 | -2.49
2013-06-22 16:00 |  | -1.7 | -3.6 | -2.73
2013-06-22 17:00 |  | -1.9 | -3.5 | -2.67
2013-06-22 18:00 |  | -1.2 | -4.3 | -2.14
2013-06-22 19:00 |  | -3.8 | -2.2 | -1.94
2013-06-22 20:00 |  | -1.2 | -1.9 | -1.7
2013-06-22 21:00 |  | -2.2 | -3 | -2.34
2013-06-22 22:00 |  | -1 | -2.7 | -2.74
2013-06-22 23:00 |  | -1.6 | -2.2 | -2.71
2013-06-23 |  | -2 | -2.9 | -2.48
2013-06-23 01:00 |  | -3.6 | -3.3 | -2.46
2013-06-23 02:00 |  | -1.7 | -2.2 | -1.8
2013-06-23 03:00 |  | -1.8 | -1.3 | -1.99
2013-06-23 04:00 |  | -0.8 | -2.6 | -1.9
2013-06-23 05:00 |  | -2.2 | -2.3 | -1.42
2013-06-23 06:00 |  | -0.2 | -1.3 | -0.42
2013-06-23 07:00 |  | -1.2 | -1 | -1.67
2013-06-23 08:00 |  | -1.3 | -0.8 | -0.63
2013-06-23 09:00 |  | -1.5 | -2.4 | -1.06
2013-06-23 10:00 |  | -0.1 | -2.5 | -0.93
2013-06-23 11:00 |  | -0.6 | -1.8 | -0.22
2013-06-23 12:00 |  | -1.3 | -2.4 | -1.46
2013-06-23 13:00 |  | -1.6 | -0.2 | -1.46
2013-06-23 14:00 |  | -0.7 | -0.6 | -1.46
2013-06-23 15:00 |  | -4.3 | -3.6 | -0.84
2013-06-23 16:00 |  | -0.3 | 1 | -1.99
2013-06-23 17:00 |  | -0.7 | -3.2 | -1.9
2013-06-23 18:00 |  | -2.4 | -2.9 | -1.88
2013-06-23 19:00 |  | -0.8 | -2 | -1.36
2013-06-23 20:00 |  | -2.1 | -0.8 | -1.69
2013-06-23 21:00 |  | -1 | -1.8 | -1.77
2013-06-23 22:00 |  | -2 | -2.1 | -1.68
2013-06-23 23:00 |  | -1.5 | -0.1 | -2.15
2013-06-24 |  | -0.3 | -3.1 | -1.91
2013-06-24 01:00 |  | -1.1 | -2 | -1.53
2013-06-24 02:00 |  | 0.1 | -1.5 | -1.78
2013-06-24 03:00 |  | -0.1 | -1.9 | -1.43
2013-06-24 04:00 |  | 0.9 | -0.4 | -1.5
2013-06-24 05:00 |  | -1.8 | -2.4 | -0.74
2013-06-24 06:00 |  | -1.9 | -1.9 | -0.36
2013-06-24 07:00 |  | -0.1 | -0.7 | -1.32
2013-06-24 08:00 |  | -0.2 | -1.6 | -1.72
2013-06-24 09:00 |  | -2 | -3.9 | -1.64
2013-06-24 10:00 |  | 0.2 | -1.5 | -1.82
2013-06-24 11:00 |  |  | -4.8 | -2.25
2013-06-24 12:00 |  |  | -2.9 | -1.85
2013-06-24 13:00 |  | 8.9 | -3 | -2.15
2013-06-24 14:00 |  |  | 1.3 | -2.65
2013-06-24 15:00 |  | 5.3 | -3.2 | -1.3
2013-06-24 16:00 |  | -2.3 | -1.2 | -1.5
2013-06-24 17:00 |  | 0.6 | -2.1 | -1.92
2013-06-24 18:00 |  | -3.7 | -1.5 | -2.05
2013-06-24 19:00 |  |  | -1.5 | -2.65
2013-06-24 20:00 |  | -3.3 | -3 | -1.63
2013-06-24 21:00 |  | 9.3 | -2.7 | -2.39
2013-06-24 22:00 |  | -8.8 | -2.2 | -1.83
2013-06-24 23:00 |  | -0.3 | -0.3 | -1.82
2013-06-25 |  | -0.8 | -3.7 | -2.38
2013-06-25 01:00 |  | 5.5 | -2.7 | -1.5
2013-06-25 02:00 |  | -5.6 | -1.2 | -2.67
2013-06-25 03:00 |  | 0 | -4 | -2.63
2013-06-25 04:00 |  | 1.5 | -1.1 | -2.6
2013-06-25 05:00 |  | 0 | -5 | -1.65
2013-06-25 06:00 |  | -15.7 | -1 | -1.6
2013-06-25 07:00 |  |  | -3.7 | -1.98
2013-06-25 08:00 |  | -5 | -4.6 | -2.1
2013-06-25 09:00 |  | -5.2 | -2.7 | -5.8889
2013-06-25 10:00 |  | -0.7 | -1.8 | -5.2222
2013-06-25 11:00 |  | 3 | -2.8 | -4.4222
2013-06-25 12:00 |  | 9 | -1.6 | -3.7
2013-06-25 13:00 |  | -1.2 | -2.9 | -3.4111
2013-06-25 14:00 |  | -4.2 | -2.1 | -5.1111
2013-06-25 15:00 |  | 2 | -2.6 | -3.1222
2013-06-25 16:00 |  | 3.4 | -2.8 | -3.5667
2013-06-25 17:00 |  | -0.5 | -2.5 | -3.5
2013-06-25 18:00 |  | -3.8 | -5.4 | -2.2444
2013-06-25 19:00 |  | -3 | -3.4 | -4.5556
2013-06-25 20:00 |  | -10.5 | -3.1 | -5.5889
2013-06-25 21:00 |  | -0.7 | -1.2 | -4.8222
2013-06-25 22:00 |  | -1.3 | -1.4 | -2.8556
2013-06-25 23:00 |  | 1.8 | -1.1 | -2.8
2013-06-26 |  | -5.6 | -4.1 | -1.6333
2013-06-26 01:00 |  | 0.6 | -3.9 | -1.1556
2013-06-26 02:00 |  | -8.4 | -4.5 | -2.2778
2013-06-26 03:00 |  | -7.6 | -3.1 | -1.9333
2013-06-26 04:00 |  |  | 1.2 | -2.1444
2013-06-26 05:00 |  | -0.4 | -1.1 | -3.0889
2013-06-26 06:00 |  | 1.4 | -2.8 | -2.225
2013-06-26 07:00 |  | -3.3 | -4.2 | -2.225
2013-06-26 08:00 |  | -1.6 | -0.7 | -2.1667
2013-06-26 09:00 |  | 4.3 | -1.3 | -0.88889
2013-06-26 10:00 |  | -1.9 | -1.6 | -2.6
2013-06-26 11:00 |  | -3.4 | -2.3 | -2.2444
2013-06-26 12:00 |  | -3.1 | -5.7 | -1.9889
2013-06-26 13:00 |  | -3.6 | -4.3 | -1.8222
2013-06-26 14:00 |  | 0.8 | -4.1 | -1.1333
2013-06-26 15:00 |  | -1.3 | -5.2 | -2.3222
2013-06-26 16:00 |  | -3.6 | -2.4 | -2.4778
2013-06-26 17:00 |  | -3.5 | -1.9 | -2.0222
2013-06-26 18:00 |  | -0.9 | -4 | -1.6778
2013-06-26 19:00 |  | -4.7 | -4.6 | -1.4778
2013-06-26 20:00 |  | 0 | -2.3 | -2.5375
2013-06-26 21:00 |  | -2.6 | -4.8 | -3.3
2013-06-26 22:00 |  | -1.4 | -5.4 | -2.775
2013-06-26 23:00 |  | -4.9 | -6.1 | -2.2444
2013-06-27 |  | -2.9 | -4.9 | -2.9444
2013-06-27 01:00 |  | -1.1 | -2.9 | -2.4889
2013-06-27 02:00 |  | -5.1 | -4.2 | -3.1889
2013-06-27 03:00 |  | -6 | -2.5 | -3.2222
2013-06-27 04:00 |  | -6 | -2.2 | -4.5111
2013-06-27 05:00 |  | -0.7 | -4.9 | -2.5333
2013-06-27 06:00 |  | -4.6 | -2.6 | -1.6778
2013-06-27 07:00 |  | -4.5 | -1.4 | -3.1778
2013-06-27 08:00 |  | -4.4 | -7 | -2.6444
2013-06-27 09:00 |  | -3.7 | -5.7 | -2.1111
2013-06-27 10:00 |  | -2.5 | -7.4 | -5.1444
2013-06-27 11:00 |  | -4 | -5.9 | -4.7444
2013-06-27 12:00 |  | -3.8 | -2.5 | -4.5333
2013-06-27 13:00 |  | -8.3 | -5.4 | -4.52
2013-06-27 14:00 |  | -4.4 | -4.8 | -4
2013-06-27 15:00 |  | -4.2 | -4.4 | -2.96
2013-06-27 16:00 |  | -6.2 | -5.7 | -4.76
2013-06-27 17:00 |  | -6 | -2.4 | -5.03
2013-06-27 18:00 |  | -4.8 | -3.7 | -4.78
2013-06-27 19:00 |  | -4.7 | -4.1 | -3.65
2013-06-27 20:00 |  | -3.7 | -4.4 | -4.17
2013-06-27 21:00 |  | -2.2 | -5.6 | -4.07
2013-06-27 22:00 |  | -6 | -5.1 | -3.38
2013-06-27 23:00 |  | -4.1 | -2.5 | -3.73
2013-06-28 |  | -6.2 | -4.2 | -4.33
2013-06-28 01:00 |  | -5.8 | -3.3 | -4.39
2013-06-28 02:00 |  | -6.2 | -3.2 | -3.37
2013-06-28 03:00 |  | -3.8 | -3.2 | -3.59
2013-06-28 04:00 |  | -1.3 | -3.4 | -3.57
2013-06-28 05:00 |  | -2 | -3.6 | -2.88
2013-06-28 06:00 |  | -4.4 | -3.4 | -3.99
2013-06-28 07:00 |  | -4.2 | -2.8 | -2.58
2013-06-28 08:00 |  | -3.1 | -4.4 | -2.79
2013-06-28 09:00 |  | -3.1 | -2.2 | -3.59
2013-06-28 10:00 |  | -3.8 | -3 | -3.79
2013-06-28 11:00 |  | 0.9 | -2.3 | -3.42
2013-06-28 12:00 |  | -0.9 | -3.2 | -3.78
2013-06-28 13:00 |  | -1.8 | -4.1 | -3.8
2013-06-28 14:00 |  | -3.6 | -3.9 | -4.13
2013-06-28 15:00 |  | -5.7 | -5.5 | -4.13
2013-06-28 16:00 |  | -3.7 | -7 | -3.32
2013-06-28 17:00 |  | -1.7 | -1 | -3.46
2013-06-28 18:00 |  | -6.1 | -1.5 | -2.68
2013-06-28 19:00 |  | -3.6 | -2.5 | -4.2
2013-06-28 20:00 |  | -3.1 | -2.5 | -3.28
2013-06-28 21:00 |  | -1.8 | -2.9 | -2.37
2013-06-28 22:00 |  | -3.2 | -8.3 | -3.36
2013-06-28 23:00 |  | -5.3 | -7.2 | -4.51
2013-06-29 |  | -3.3 | -2.1 | -4.18
2013-06-29 01:00 |  | -2.8 | -3.7 | -3.99
2013-06-29 02:00 |  | -1.6 | -1.3 | -4.52
2013-06-29 03:00 |  | -0.8 | -3 | -3.13
2013-06-29 04:00 |  | -0.5 | -1.2 | -2.27
2013-06-29 05:00 |  | 0.5 | -2.7 | -2.53
2013-06-29 06:00 |  | -0.8 | 0.1 | -1.61
2013-06-29 07:00 |  | -3.6 | -1 | -1.33
2013-06-29 08:00 |  | -1.1 | -3.8 | -2.31
2013-06-29 09:00 |  | -0.3 | 0.1 | -2.68
2013-06-29 10:00 |  | -2.5 | -2.7 | -3.33
2013-06-29 11:00 |  | -3.8 | -4.1 | -2.65
2013-06-29 12:00 |  | -2.3 | -2.5 | -2.8
2013-06-29 13:00 |  | -0.3 | -4.6 | -2.84
2013-06-29 14:00 |  | -4.7 | -2.7 | -3.81
2013-06-29 15:00 |  | -2.4 | -2 | -3.91
2013-06-29 16:00 |  | -7.6 | -3.2 | -3.26
2013-06-29 17:00 |  | -2.7 | -1.9 | -3.09
2013-06-29 18:00 |  | 0.8 | -0.2 | -2.71
2013-06-29 19:00 |  | -2.3 | -2.8 | -2.36
2013-06-29 20:00 |  | -3.2 | -1.5 | -2.36
2013-06-29 21:00 |  | -8.3 | -3.7 | -2.07
2013-06-29 22:00 |  | -2.4 | -5.1 | -2.38
2013-06-29 23:00 |  | -4.8 | -1.8 | -3.67
2013-06-30 |  | -4.5 | -3.5 | -3.57
2013-06-30 01:00 |  | -4.5 | -3.1 | -4.06
2013-06-30 02:00 |  | -1.5 | -3.7 | -3.94
2013-06-30 03:00 |  | -5.3 | -4.8 | -4.58
2013-06-30 04:00 |  | -3.1 | -5.6 | -4.49
2013-06-30 05:00 |  | -3.4 | -3.4 | -3.44
2013-06-30 06:00 |  | -0.7 | -3 | -4.12
2013-06-30 07:00 |  | -2.1 | -3.9 | -3.41
2013-06-30 08:00 |  | -2.9 | -3.5 | -4.23
2013-06-30 09:00 |  | -2 | -2.1 | -4.33
2013-06-30 10:00 |  | -5.4 | -1.4 | -3.76
2013-06-30 11:00 |  | -6.4 | -2.9 | -3.59
2013-06-30 12:00 |  | -5.1 | -2.8 | -4.28
2013-06-30 13:00 |  | -1.3 | -1.5 | -3.82
2013-06-30 14:00 |  | -4.6 | -7.1 | -3.07
2013-06-30 15:00 |  | -4.9 | -2.6 | -4.41
2013-06-30 16:00 |  | -6.6 | -4.3 | -5.57
2013-06-30 17:00 |  | -2.5 | -3.8 | -4.52
2013-06-30 18:00 |  | -1.8 | -3.9 | -4.34
2013-06-30 19:00 |  | 0.2 | -6.9 | -4.51
2013-06-30 20:00 |  | -0.7 | -3.5 | -3.84
2013-06-30 21:00 |  | -2.3 | -3.4 | -3.2
2013-06-30 22:00 |  | -6.6 | -2 | -3.27
2013-06-30 23:00 |  | -9.7 | -5.2 | -2.97
2013-07-01 |  | -7.1 | -3.6 | -3.56
2013-07-01 01:00 |  | -2.8 | -3.6 | -3.65
2013-07-01 02:00 |  | -4.5 | -0.1 | -3.4
2013-07-01 03:00 |  | -4.3 | -5 | -4.06
2013-07-01 04:00 |  | -1 | -3.5 | -3.28
2013-07-01 05:00 |  | -0.1 | -1.5 | -2.34
2013-07-01 06:00 |  | 1.6 | -3.6 | -3
2013-07-01 07:00 |  | -4.2 | -1.9 | -3.17
2013-07-01 08:00 |  | -0.8 | -4.2 | -3.07
2013-07-01 09:00 |  | -4.7 | -2.2 | -3.5778
2013-07-01 10:00 |  | -3.3 | -4.7 | -2.59
2013-07-01 11:00 |  | -0.2 | -1.4 | -1.96
2013-07-01 12:00 |  | -3.1 | -1 | -3.07
2013-07-01 13:00 |  | 0.2 | -2.1 | -4.1502
2013-07-01 14:00 |  | -2.8 | -5.4 | -3.05
2013-07-01 15:00 |  | -3.2 | -4.8 | -3.35
2013-07-01 16:00 |  | -3 | -4.2 | -3.26
2013-07-01 17:00 |  | -0.9 | -3.7 | -3.57
2013-07-01 18:00 |  | -2.3 | -2.6 | -3.41
2013-07-01 19:00 |  | -2.7 | -3.6 | -2.86
2013-07-01 20:00 |  | -3.1 | -2.1 | -3.41
2013-07-01 21:00 |  | -3 | -4.1 | -3.27
2013-07-01 22:00 |  | -3.3 | -4.5 | -3.03
2013-07-01 23:00 |  | -3.9 | -1.9 | -3.13
2013-07-02 |  | -2.6 | -2.1 | -3.53
2013-07-02 01:00 |  | -3.4 | -3.7 | -3.6
2013-07-02 02:00 |  | -4.6 | -5.7 | -3.84
2013-07-02 03:00 |  | -3.6 | -1.9 | -4.25
2013-07-02 04:00 |  | -4.2 | -4.2 | -4.36
2013-07-02 05:00 |  | -4.1 | -1.6 | -3.87
2013-07-02 06:00 |  | -2.8 | -4.6 | -3.49
2013-07-02 07:00 |  | -4.4 | -4.6 | -4.42
2013-07-02 08:00 |  | -2 | -3.9 | -4.9889
2013-07-02 09:00 |  | -3.6 | -4.8 | -5.5444
2013-07-02 10:00 |  | -3.6 | -3.5 | -3.3625
2013-07-02 11:00 |  | -1 | -6.1 | -2.9875
2013-07-02 12:00 |  | -1.7 | -4.8 | -3.1286
2013-07-02 13:00 |  | -3.9 | -5.8 | -3.7
2013-07-02 14:00 |  | -6 | -5.6 | -4.95
2013-07-02 15:00 |  | -3.9 | -2.4 | -5.1875
2013-07-02 16:00 |  | -7 | -5.9 | -4.975
2013-07-02 17:00 |  | -2.8 | -4.8 | -4.3429
2013-07-02 18:00 |  | -4.6 | -2.3 | -5.3857
2013-07-02 19:00 |  | -7.6 | -5.9 | -3.3875
2013-07-02 20:00 |  | -3.6 | -4.2 | -3.8625
2013-07-02 21:00 |  | -6.9 | -5.2 | -3.1375
2013-07-02 22:00 |  | -2.7 | -4.6 | -3.9125
2013-07-02 23:00 |  | -2 | -4.8 | -2.85
2013-07-03 |  | -3.7 | -5.5 | -3.175
2013-07-03 01:00 |  | -3.1 | -4.5 | -2.9625
2013-07-03 02:00 |  | -3.6 | -1.9 | -2.55
2013-07-03 03:00 |  | -2.3 | -2.1 | -2.7125
2013-07-03 04:00 |  | -2 | -1.9 | -1.6875
2013-07-03 05:00 |  | -3.1 | -2.8 | -0.9
2013-07-03 06:00 |  | -1.2 | -1.1 | -0.6875
2013-07-03 07:00 |  | -0.6 | -1.9 | -0.5375
2013-07-03 08:00 |  | -2.8 | -0.9 | -0.0625
2013-07-03 09:00 |  | -0.6 | -1.4 | -1.0875
2013-07-03 10:00 |  | 0.7 | -2.4 | -1.675
2013-07-03 11:00 |  | -1.9 | -4.2 | -2.5375
2013-07-03 12:00 |  | -2 | -3.5 | -1.0875
2013-07-03 13:00 |  | -1.3 | 0 | -0.85714
2013-07-03 14:00 |  | -0.8 | -1.4 | -1.2
2013-07-03 15:00 |  | -2.8 | -2.3 | -1.4
2013-07-03 16:00 |  | -1.9 | -5.6 | -0.4125
2013-07-03 17:00 |  | -0.3 | -2.2 | -0.8625
2013-07-03 18:00 |  | -2.5 | -5.5 | -0.9375
2013-07-03 19:00 |  | -0.7 | -0.4 | -1.775
2013-07-03 20:00 |  | -1.4 | -1.3 | -0.775
2013-07-03 21:00 |  | -2.7 | -2.3 | -1.3
2013-07-03 22:00 |  | -1.2 | -3.3 | -2
2013-07-03 23:00 |  | -3.9 | -4.3 | -1.825
2013-07-04 |  | -2.5 | -5 | -2.6875
2013-07-04 01:00 |  | -1.1 | -3.6 | -3.05
2013-07-04 02:00 |  | -7.4 | -3.8 | -2.3875
2013-07-04 03:00 |  | -2.3 | -4.1 | -2.925
2013-07-04 04:00 |  | -1 | -3.1 | -3.4625
2013-07-04 05:00 |  | -1.5 | -2.2 | -2.825
2013-07-04 06:00 |  | -1.9 | -2.6 | -1.6875
2013-07-04 07:00 |  | -3.9 | -1.8 | -1.0125
2013-07-04 08:00 |  | 0.8 | -4.6 | -0.8125
2013-07-04 09:00 |  | -0.8 | -2.8 | -1.5125
2013-07-04 10:00 |  | -4.3 | -3.3 | -0.8125
2013-07-04 11:00 |  | -2.7 | 0.5 | -2.3875
2013-07-04 12:00 |  | -2.7 | -1 | -2.5889
2013-07-04 13:00 |  | -0.9 | -1.7 | -1.5778
2013-07-04 14:00 |  | -2.3 | -2.3 | -1.7222
2013-07-04 15:00 |  | -4.7 | -6.2 | -0.77778
2013-07-04 16:00 |  | -0.6 | -4.6 | -1.9333
2013-07-04 17:00 |  | -0.3 | -3.4 | -1.8667
2013-07-04 18:00 |  | -2.9 | -3 | -0.94444
2013-07-04 19:00 |  | -1.3 | -4.1 | -2.125
2013-07-04 20:00 |  | -1.1 | -4 | -1.5875
2013-07-04 21:00 |  | -2.5 | -5.2 | 0.12222
2013-07-04 22:00 |  | -1.8 | -4.1 | -0.28889
2013-07-04 23:00 |  | -2.4 | -2.9 | -0.74444
2013-07-05 |  | -4.7 | -2.3 | -1.2889
2013-07-05 01:00 |  | -3.1 | -2.7 | -0.95556
2013-07-05 02:00 |  | -1.5 | -2.6 | -1.4889
2013-07-05 03:00 |  | -1.7 | -4.1 | -1.4444
2013-07-05 04:00 |  | -1.1 | -2.1 | -0.87778
2013-07-05 05:00 |  | -1.9 | -1.9 | -1.5
2013-07-05 06:00 |  | -3 | -3.2 | -1.9778
2013-07-05 07:00 |  | 1.1 | -2.8 | -0.65556
2013-07-05 08:00 |  | -2 | 0 | -1.8333
2013-07-05 09:00 |  | -1 | -3.3 | -2.0375
2013-07-05 10:00 |  | -4.7 | -2.4 | -1.8556
2013-07-05 11:00 |  | -2.8 | -1.2 | -2.1333
2013-07-05 12:00 |  | -3.5 | -2 | -3.4333
2013-07-05 13:00 |  | -2.7 | -2.2 | -4.3778
2013-07-05 14:00 |  | -5.3 | -3.6 | -4.2444
2013-07-05 15:00 |  | -5.7 | -2.9 | -3.7667
2013-07-05 16:00 |  | -3.7 | -4.3 | -3.1222
2013-07-05 17:00 |  | -2.6 | -3.3 | -3.0444
2013-07-05 18:00 |  | -4.3 | -4.9 | -2.9444
2013-07-05 19:00 |  | -3 | -3.5 | -3.1333
2013-07-05 20:00 |  | -4 | -3.2 | -2.6111
2013-07-05 21:00 |  | -4.1 | -4.3 | -3.3333
2013-07-05 22:00 |  | -4 | -4.6 | -3.3667
2013-07-05 23:00 |  | -4.8 | -6.1 | -4.1
2013-07-06 |  | -4.3 | -5.6 | -4.3444
2013-07-06 01:00 |  | -5.5 | -7.1 | -4.4
2013-07-06 02:00 |  | -6 | -8.1 | -4.5222
2013-07-06 03:00 |  | -6.5 | -5.1 | -4.5556
2013-07-06 04:00 |  | -5.5 | -4.8 | -4.0111
2013-07-06 05:00 |  | -5 | -4.2 | -3.1556
2013-07-06 06:00 |  | -8.6 | -2.9 | -3
2013-07-06 07:00 |  | -0.4 | -2.5 | -3.4
2013-07-06 08:00 |  | -4.3 | -17.7 | -3.3
2013-07-06 09:00 |  | -6 | -2.7 | -4.0444
2013-07-06 10:00 |  | -4.1 | -4.1 | -3.7444
2013-07-06 11:00 |  | -3.7 | -6.4 | -4.3556
2013-07-06 12:00 |  | -5.6 | -6.3 | -3.8889
2013-07-06 13:00 |  | -0.7 | -0.8 | -3.8333
2013-07-06 14:00 |  | -3.3 | -3.7 | -4.3444
2013-07-06 15:00 |  | -2.5 | -6.4 | -4.7111
2013-07-06 16:00 |  | -4.5 | -5.6 | -4.9444
2013-07-06 17:00 |  | -3.8 | -8.3 | -3.3778
2013-07-06 18:00 |  | -3.6 | -4.3 | -3.7333
2013-07-06 19:00 |  | 1.9 | -4.8 | -4.2556
2013-07-06 20:00 |  | 0.2 | -0.4 | -3.6222
2013-07-06 21:00 |  | -5.3 | -4.2 | -3.3222
2013-07-06 22:00 |  | -5.1 | -4.5 | -3.7222
2013-07-06 23:00 |  | -4.8 | -5.1 | -3.6667
2013-07-07 |  | -6.4 | -7.6 | -3.8222
2013-07-07 01:00 |  | -6.4 | -11 | -4.4889
2013-07-07 02:00 |  | -4 | -7.1 | -4.4111
2013-07-07 03:00 |  | -6.2 | -6.1 | -4.1
2013-07-07 04:00 |  | -1.3 | -5.2 | -3.9778
2013-07-07 05:00 |  | -6.5 | -6 | -2.8778
2013-07-07 06:00 |  | -5 | -8.8 | -2.8556
2013-07-07 07:00 |  | -7.4 | -2.6 | -2.8667
2013-07-07 08:00 |  | -0.2 | -3.9 | -2.5333
2013-07-07 09:00 |  | -3.9 | -3 | -2.7556
2013-07-07 10:00 |  | -2.6 | -0.4 | -2.2778
2013-07-07 11:00 |  | -5.7 | -2.8 | -1.7444
2013-07-07 12:00 |  | -5.8 | -4.5 | -2.4
2013-07-07 13:00 |  | -4.6 | 1.3 | -3.7222
2013-07-07 14:00 |  | -5.1 | -0.5 | -4.5444
2013-07-07 15:00 |  | -5.8 | -4.2 | -3.8778
2013-07-07 16:00 |  | -3.8 | -2.3 | -4.4222
2013-07-07 17:00 |  | -5.1 | -3.8 | -3.8778
2013-07-07 18:00 |  | -3.6 | -1 | -4.2
2013-07-07 19:00 |  | -5.5 | -6.8 | -3.7778
2013-07-07 20:00 |  | -2.5 | -4.4 | -3.1333
2013-07-07 21:00 |  | -4 | -4.4 | -3.7778
2013-07-07 22:00 |  | -9.3 | -5.9 | -4.1
2013-07-07 23:00 |  | -3.7 | -7.5 | -3.6
2013-07-08 |  | -6.5 | -1.4 | -4.6889
2013-07-08 01:00 |  | -5.7 | -4.7 | -4.4222
2013-07-08 02:00 |  | -4.9 | -5.5 | -4.8778
2013-07-08 03:00 |  | -4.6 | -6.2 | -3.9667
2013-07-08 04:00 |  | -8 | -4.1 | -4.1889
2013-07-08 05:00 |  | -6.2 | -7.3 | -3.5778
2013-07-08 06:00 |  | -4 | -6.1 | -3.7778
2013-07-08 07:00 |  | -5.3 | -4.2 | -3.7111
2013-07-08 08:00 |  | -6.9 | -7.3 | -3.9889
2013-07-08 09:00 |  | -7.7 | -4.1 | -4.1556
2013-07-08 10:00 |  | -2.2 | -5.3 | -3.7375
2013-07-08 11:00 |  | -3.9 | -6.1 | -4.325
2013-07-08 12:00 |  | -5.9 | -7.8 | -3.6375
2013-07-08 13:00 |  | -5.8 | -10 | -3.4125
2013-07-08 14:00 |  | -6.2 | -3 | -4.625
2013-07-08 15:00 |  | -6.1 |  | -5.0125
2013-07-08 16:00 |  | -4 |  | -4.7
2013-07-08 17:00 |  | -3.9 |  | -4.2
2013-07-08 18:00 |  | -5.5 |  | -3.5625
2013-07-08 19:00 |  | -4.4 |  | -4.475
2013-07-08 20:00 |  | -6.1 |  | -3.8125
2013-07-08 21:00 |  | -6.1 |  | -3.9875
2013-07-08 22:00 |  | -4.8 |  | -4.3625
2013-07-08 23:00 |  | -6.8 |  | -4.3375
2013-07-09 |  | -6.6 |  | -4.825
2013-07-09 01:00 |  | -3 |  | -4.6625
2013-07-09 02:00 |  | -5.5 |  | -4.575
2013-07-09 03:00 |  | -5.4 |  | -4.8
2013-07-09 04:00 |  | -3.9 |  | -4.6375
2013-07-09 05:00 |  | -3.1 |  | -4.075
2013-07-09 06:00 |  | -6.4 |  | -3.625
2013-07-09 07:00 |  | -4.5 |  | -4.55
2013-07-09 08:00 |  |  |  | -4.625
2013-07-09 09:00 |  |  |  | -6.05
2013-07-09 10:00 |  |  |  | -6.6125
2013-07-09 11:00 |  |  |  | -2.9625
2013-07-09 12:00 |  |  |  | -3.325
2013-07-09 13:00 |  |  |  | -3.7
2013-07-09 14:00 |  |  |  | -5.175
2013-07-09 15:00 |  |  |  | -4.1625
2013-07-09 16:00 |  |  |  | -4.8625
2013-07-09 17:00 |  |  |  | -4.45
2013-07-09 18:00 |  |  |  | -2.7125
2013-07-09 19:00 |  |  |  | -3.4625
2013-07-09 20:00 |  |  |  | -3.6
2013-07-09 21:00 |  |  |  | -3.7375
2013-07-09 22:00 |  |  |  | -4.5375
2013-07-09 23:00 |  |  |  | -3.7
2013-07-10 |  |  |  | -4.5
2013-07-10 01:00 |  |  |  | -4.3125
2013-07-10 02:00 |  |  |  | -4.375
2013-07-10 03:00 |  |  |  | -4.1875
2013-07-10 04:00 |  |  |  | -4.8875
2013-07-10 05:00 |  |  |  | -4.4125
2013-07-10 06:00 |  |  |  | -3.2
2013-07-10 07:00 |  |  |  | -3.1125
2013-07-10 08:00 |  |  |  | -3
2013-07-10 09:00 |  |  |  | -2.5625
2013-07-10 10:00 |  |  |  | -3.275
2013-07-10 11:00 |  |  |  | -3.4125
2013-07-10 12:00 |  |  |  | -3.6875
2013-07-10 13:00 |  |  |  | -3.725
2013-07-10 14:00 |  |  |  | -3.925
2013-07-10 15:00 |  |  |  | -4.2125
2013-07-10 16:00 |  |  |  | -4.575
2013-07-10 17:00 |  |  |  | -4.2875
2013-07-10 18:00 |  |  |  | -4.1125
2013-07-10 19:00 |  |  |  | -3.95
2013-07-10 20:00 |  |  |  | -3.5875
2013-07-10 21:00 |  |  |  | -4.1375
2013-07-10 22:00 |  |  |  | -3.5
2013-07-10 23:00 |  |  |  | -3.4
2013-07-11 |  |  |  | -4.0125
2013-07-11 01:00 |  |  |  | -3.6125
2013-07-11 02:00 |  |  |  | -3.775
2013-07-11 03:00 |  |  |  | -3.5125
2013-07-11 04:00 |  |  |  | -3.525
2013-07-11 05:00 |  |  |  | -2.8375
2013-07-11 06:00 |  |  |  | -3.0375
2013-07-11 07:00 |  |  |  | -2.8125
2013-07-11 08:00 |  |  |  | -2.2625
2013-07-11 09:00 |  |  |  | -2.1375
2013-07-11 10:00 |  |  |  | -1.3
2013-07-11 11:00 |  | -1.8 |  | -1.9111
2013-07-11 12:00 |  | 0.2 |  | -2.2556
2013-07-11 13:00 |  | -1.4 |  | -2.9889
2013-07-11 14:00 |  | -4.1 |  | -4.1889
2013-07-11 15:00 |  | -1.6 |  | -3.6444
2013-07-11 16:00 |  | -1.5 |  | -3.4778
2013-07-11 17:00 |  | -3 |  | -3.7333
2013-07-11 18:00 |  | -1.6 |  | -2.7
2013-07-11 19:00 |  | -1.5 |  | -2.6889
2013-07-11 20:00 |  | -2 |  | -3.0333
2013-07-11 21:00 |  | -2.7 |  | -3.0667
2013-07-11 22:00 |  | -2.2 |  | -3.1444
2013-07-11 23:00 |  | -2.4 |  | -4.1
2013-07-12 |  | -3 |  | -4.2556
2013-07-12 01:00 |  | -3.5 |  | -3.8333
2013-07-12 02:00 |  | -2.6 |  | -4.6889
2013-07-12 03:00 |  | -3.1 |  | -4.0889
2013-07-12 04:00 |  | -3 |  | -4.5556
2013-07-12 05:00 |  | -3.5 |  | -4.2222
2013-07-12 06:00 |  | -3 |  | -3.8222
2013-07-12 07:00 |  | -2.8 |  | -3.4
2013-07-12 08:00 |  | -1.2 |  | -3.4667
2013-07-12 09:00 |  | -2 |  | -3.5333
2013-07-12 10:00 |  | -4.4 | -2.9 | -4.4111
2013-07-12 11:00 |  | -4.7 | -3.4 | -3.49
2013-07-12 12:00 |  | -5.6 | -5.7 | -3.61
2013-07-12 13:00 |  | -1.5 | -5.9 | -4.22
2013-07-12 14:00 |  | -5.1 | -4.6 | -4.39
2013-07-12 15:00 |  | -5.5 | -4.4 | -5.26
2013-07-12 16:00 |  | -5 | -6.9 | -4.38
2013-07-12 17:00 |  | -4.8 | -6.3 | -4.49
2013-07-12 18:00 |  | -4.1 | -8.1 | -4.28
2013-07-12 19:00 |  | -4.1 | -6.7 | -3.82
2013-07-12 20:00 |  | -3.3 | -5 | -2.8
2013-07-12 21:00 |  | -3.4 | -6.6 | -5.02
2013-07-12 22:00 |  | -4.2 | -6 | -4.02
2013-07-12 23:00 |  | -4.8 | -5.4 | -4.71
2013-07-13 |  | -4.6 | -5.2 | -5.02
2013-07-13 01:00 |  | -2.1 | -5.9 | -4.85
2013-07-13 02:00 |  | -4.3 | -6.1 | -5.89
2013-07-13 03:00 |  | -4.3 | -6.3 | -5.46
2013-07-13 04:00 |  | -5.1 | -5.5 | -5.62
2013-07-13 05:00 |  | -1.8 | -6.1 | -5.61
2013-07-13 06:00 |  | -3.1 | -3.6 | -4.78
2013-07-13 07:00 |  | -2 | -4.4 | -4.4
2013-07-13 08:00 |  | -2.1 | -4.9 | -3.54
2013-07-13 09:00 |  | -1.6 | -3.7 | -4
2013-07-13 10:00 |  | -4.3 | -3.4 | -3.4
2013-07-13 11:00 |  | -3.2 | -2.3 | -3.37
2013-07-13 12:00 |  | -1.2 | -4.5 | -3.95
2013-07-13 13:00 |  | -0.7 | -8.4 | -4.23
2013-07-13 14:00 |  | -2.3 | -5.2 | -5.29
2013-07-13 15:00 |  | -4.1 | -5.2 | -5.22
2013-07-13 16:00 |  | -2.7 | -3 | -4.55
2013-07-13 17:00 |  | -2.4 | -4.3 | -4.24
2013-07-13 18:00 |  | -2.9 | -4.3 | -5
2013-07-13 19:00 |  | -2.8 | -3.7 | -3.5
2013-07-13 20:00 |  | -3.8 | -2.9 | -3.23
2013-07-13 21:00 |  | -2.1 | -5.9 | -2.91
2013-07-13 22:00 |  | -5.1 | -6 | -4.35
2013-07-13 23:00 |  | -4.6 | -3.5 | -4.51
2013-07-14 |  | -6.9 | -10.7 | -4.51
2013-07-14 01:00 |  | -5.4 | -6.8 | -4.66
2013-07-14 02:00 |  | -9.6 | -9.1 | -5.35
2013-07-14 03:00 |  | -6.7 | -8 | -5.3
2013-07-14 04:00 |  | -8 | -10.3 | -5.42
2013-07-14 05:00 |  | -7.2 | -10.5 | -5.28
2013-07-14 06:00 |  | -6.2 | -10.3 | -4.23
2013-07-14 07:00 |  | -6.1 | -8.4 | -4.7
2013-07-14 08:00 |  | -6.7 | -7.5 | -3.7
2013-07-14 09:00 |  | -6.2 | -7.9 | -3.02
2013-07-14 10:00 |  | -4 | -5.6 | -3.37
2013-07-14 11:00 |  | -6.5 | -13.2 | -3.93
2013-07-14 12:00 |  | -5.5 | -9.8 | -3.67
2013-07-14 13:00 |  | -3.9 | -8.4 | -3.3
2013-07-14 14:00 |  | -3.8 | -5.4 | -5.16
2013-07-14 15:00 |  | -6.7 | -7 | -3.65
2013-07-14 16:00 |  | -2.3 | -3 | -7.74
2013-07-14 17:00 |  | -1.2 | -7.2 | -3.42
2013-07-14 18:00 |  | -4.1 | -3.4 | -3.94
2013-07-14 19:00 |  | -3.9 | -4.4 | -2.89
2013-07-14 20:00 |  | -3.5 | -4 | -3.03
2013-07-14 21:00 |  | -1.9 | -6.8 | -2.77
2013-07-14 22:00 |  | -3.5 | -11.6 | -2.35
2013-07-14 23:00 |  | -5.3 | -6.3 | -3.15
2013-07-15 |  | -4.1 | -7.4 | -2.84
2013-07-15 01:00 |  | -2.9 | -2.9 | -3.09
2013-07-15 02:00 |  | -3.3 | -3 | -3.51
2013-07-15 03:00 |  | -3.6 | -2.7 | -3.99
2013-07-15 04:00 |  | -2.2 | -2.9 | -3.37
2013-07-15 05:00 |  | -3.4 | -0.8 | -2.71
2013-07-15 06:00 |  | -1.5 | -2 | -2.47
2013-07-15 07:00 |  | -2.7 | -1.5 | -3.07
2013-07-15 08:00 |  | -2.5 | -2.8 | -2.04
2013-07-15 09:00 |  | -1.8 | -3 | -2.86
2013-07-15 10:00 |  | -4.1 | -2.4 | -3.5
2013-07-15 11:00 |  | -1.5 | -0.9 | -2.31
2013-07-15 12:00 |  | -2 | -3 | -1.4111
2013-07-15 13:00 |  | -1.8 | -2.2 | -1.32
2013-07-15 14:00 |  | -1.8 | -1.7 | -2.34
2013-07-15 15:00 |  | -2 | -1.6 | -3.79
2013-07-15 16:00 |  | -4.7 | -3.5 | -3.68
2013-07-15 17:00 |  | -3.1 | -1.8 | -4.44
2013-07-15 18:00 |  | -2.9 | -4 | -4
2013-07-15 19:00 |  | -3.1 | -7.6 | -4.11
2013-07-15 20:00 |  | -2.7 | -5.7 | -3.11
2013-07-15 21:00 |  | -4.7 | -5.9 | -4.01
2013-07-15 22:00 |  | -2.5 | -5.3 | -4.72
2013-07-15 23:00 |  | -4.9 | -7.7 | -4.07
2013-07-16 |  | -4.5 | -5.9 | -3.85
2013-07-16 01:00 |  | -4.5 | -6.1 | -3.48
2013-07-16 02:00 |  | -5.2 | -6.8 | -3.68
2013-07-16 03:00 |  | -4.3 | -5.8 | -3.92
2013-07-16 04:00 |  | -5.2 | 0.7 | -3.28
2013-07-16 05:00 |  | -2.8 | -1.6 | -3.12
2013-07-16 06:00 |  | -4.3 | -3.5 | -2.42
2013-07-16 07:00 |  | -2.1 | -3.4 | -1.84
2013-07-16 08:00 |  | -2.9 | -3.5 | -2.5
2013-07-16 09:00 |  | -3.2 | -3.3 | -2.42
2013-07-16 10:00 |  | -4.5 | -4.2 | -1.07
2013-07-16 11:00 |  | -8.5 | -4.6 | -2.79
2013-07-16 12:00 |  | -2.6 | -3 | -3.11
2013-07-16 13:00 |  | -3.1 | -7.1 | -3.46
2013-07-16 14:00 |  | -5.3 | -2.7 | -4.81
2013-07-16 15:00 |  | -4.4 | -6 | -4.23
2013-07-16 16:00 |  | -3.9 | -2.9 | -4.42
2013-07-16 17:00 |  | -2.6 | -2.6 | -4.17
2013-07-16 18:00 |  | -3 | -5.3 | -3.9556
2013-07-16 19:00 |  | -3.7 | -1.8 | -2.53
2013-07-16 20:00 |  | -3.7 | -4.7 | -2.46
2013-07-16 21:00 |  | 0.4 | -5.6 | -2.67
2013-07-16 22:00 |  | -4.1 | -4.8 | -2.17
2013-07-16 23:00 |  | -0.5 | -6.1 | -3.53
2013-07-17 |  | -3.6 | -6 | -3.29
2013-07-17 01:00 |  | -2.3 | -7.2 | -3
2013-07-17 02:00 |  | -5.5 | -8.5 | -3.73
2013-07-17 03:00 |  | -2.3 | -5.1 | -4.18
2013-07-17 04:00 |  | -1.4 | -4.5 | -4.44
2013-07-17 05:00 |  | -1.2 | -3.9 | -3.03
2013-07-17 06:00 |  | -1.4 | -4.3 | -2.96
2013-07-17 07:00 |  | -1.5 | -2.6 | -2.9444
2013-07-17 08:00 |  | -3.7 | -3.1 | -2.65
2013-07-17 09:00 |  | -3.3 |  | -2.575
2013-07-17 10:00 |  | -5.1 |  | -2.9125
2013-07-17 11:00 |  | -2.9 |  | -3.5125
2013-07-17 12:00 |  | -3.5 |  | -3.075
2013-07-17 13:00 |  | -5.7 |  | -4.075
2013-07-17 14:00 |  | -3.8 |  | -3.725
2013-07-17 15:00 |  | -4.2 |  | -4.625
2013-07-17 16:00 |  | -5.6 |  | -4.275
2013-07-17 17:00 |  | -1.8 |  | -3.2875
2013-07-17 18:00 |  | -1.6 |  | -2.9875
2013-07-17 19:00 |  | -3.1 |  | -3.175
2013-07-17 20:00 |  | -1.9 |  | -3.275
2013-07-17 21:00 |  | -3.9 |  | -3.3625
2013-07-17 22:00 |  | -2.9 |  | -2.8625
2013-07-17 23:00 |  | -3.9 |  | -3.5875
2013-07-18 |  | -3.5 |  | -3.7125
2013-07-18 01:00 |  | -4.9 |  | -3.5
2013-07-18 02:00 |  | -4.3 |  | -3.5375
2013-07-18 03:00 |  | -4.9 |  | -4.1375
2013-07-18 04:00 |  | -3 |  | -3.8875
2013-07-18 05:00 |  | -8.5 |  | -2.8125
2013-07-18 06:00 |  | -6.8 |  | -3.0125
2013-07-18 07:00 |  | -6.9 |  | -3.5375
2013-07-18 08:00 |  | -4.4 |  | -4.425
2013-07-18 09:00 |  | -1.4 |  | -3.8429
2013-07-18 10:00 |  | -2.3 |  | -3.0857
2013-07-18 11:00 |  | -6.1 |  | -3.0375
2013-07-18 12:00 |  | -2.3 |  | -3.0571
2013-07-18 13:00 |  | -4.9 |  | -2.7125
2013-07-18 14:00 |  | -5.5 |  | -3.1375
2013-07-18 15:00 |  | -3.5 |  | -3.5125
2013-07-18 16:00 |  | -2.5 |  | -3.275
2013-07-18 17:00 |  | -5.5 |  | -3.075
2013-07-18 18:00 |  | -2 |  | -3.2
2013-07-18 19:00 |  | -0.8 |  | -2.9625
2013-07-18 20:00 |  | -4.3 |  | -2.775
2013-07-18 21:00 |  | -3.3 |  | -2.7
2013-07-18 22:00 |  | -4.3 |  | -2.0875
2013-07-18 23:00 |  | -4.4 |  | -2.8125
2013-07-19 |  | -3.2 |  | -3.7
2013-07-19 01:00 |  | -2 |  | -2.95
2013-07-19 02:00 |  | -2.2 |  | -3.6375
2013-07-19 03:00 |  | -4.1 |  | -3.7375
2013-07-19 04:00 |  | -1.2 |  | -2.9125
2013-07-19 05:00 |  | -2.4 |  | -1.9625
2013-07-19 06:00 |  | -1.6 |  | -2.875
2013-07-19 07:00 |  | -2.2 |  | -2.1125
2013-07-19 08:00 |  | -2.8 |  | -2.2111
2013-07-19 09:00 |  | -2 |  | -2.8333
2013-07-19 10:00 |  | -2 |  | -2.58
2013-07-19 11:00 |  | -4.4 | -2.3 | -2.72
2013-07-19 12:00 |  | -4.8 | -2.5 | -2.63
2013-07-19 13:00 |  | -5 | -5.2 | -2.66
2013-07-19 14:00 |  | -3.3 | -3.3 | -2.86
2013-07-19 15:00 |  | -4.2 | -3.4 | -3.51
2013-07-19 16:00 |  | -0.8 | -3.6 | -3.62
2013-07-19 17:00 |  | -2.4 | -2.7 | -3.02
2013-07-19 18:00 |  | -4.2 | -2.4 | -3.26
2013-07-19 19:00 |  | 0 | -1.3 | -2.75
2013-07-19 20:00 |  | -2 | -2.1 | -2.06
2013-07-19 21:00 |  | -2.1 | -5 | -2.67
2013-07-19 22:00 |  | 1.4 | -5 | -2.51
2013-07-19 23:00 |  | -3.1 | -4.3 | -2.74
2013-07-20 |  | -1.8 | -4.7 | -2.57
2013-07-20 01:00 |  | -6.1 | -5.1 | -3.12
2013-07-20 02:00 |  | -5.1 | -5.4 | -3.24
2013-07-20 03:00 |  | -3.6 | -4.5 | -3.27
2013-07-20 04:00 |  | -1.4 | -2.1 | -2.93
2013-07-20 05:00 |  | -2.1 | -3.2 | -3.2
2013-07-20 06:00 |  | -2.9 | -3.7 | -2.11
2013-07-20 07:00 |  | -6.2 | -5.3 | -1.91
2013-07-20 08:00 |  | -2.1 | -2.3 | -1.69
2013-07-20 09:00 |  | -3.1 | -3.5 | -1.74
2013-07-20 10:00 |  | -1.8 | -3.9 | -1.92
2013-07-20 11:00 |  | -2.5 | -3 | -2.26
2013-07-20 12:00 |  | -2.3 | -1.8 | -2.53
2013-07-20 13:00 |  | -2.7 | -3.4 | -2.58
2013-07-20 14:00 |  | -3.6 | -5.3 | -2.72
2013-07-20 15:00 |  | -2.1 | -4.1 | -2.95
2013-07-20 16:00 |  | -3.6 | -4.6 | -3.87
2013-07-20 17:00 |  | -3.6 | -3.5 | -3.64
2013-07-20 18:00 |  | -1.7 | -3.8 | -3.16
2013-07-20 19:00 |  | -2.4 | -4.1 | -2.72
2013-07-20 20:00 |  | -3.8 | -2.3 | -2.59
2013-07-20 21:00 |  | -3.5 | -4.7 | -2.33
2013-07-20 22:00 |  | -3.4 | -4.6 | -2.55
2013-07-20 23:00 |  | -3.2 | -3.5 | -2.51
2013-07-21 |  | -3.3 | -2.9 | -2.76
2013-07-21 01:00 |  | -3.6 | -3.1 | -2.99
2013-07-21 02:00 |  | -1.5 | -3.5 | -3.02
2013-07-21 03:00 |  | -5.1 | -4 | -2.79
2013-07-21 04:00 |  | -3 | -2.8 | -2.68
2013-07-21 05:00 |  | -4.7 | -4 | -2.42
2013-07-21 06:00 |  | -0.7 | -3.3 | -1.63
2013-07-21 07:00 |  | -2.6 | -3.8 | -2.07
2013-07-21 08:00 |  | -4.1 | -4 | -2.35
2013-07-21 09:00 |  | -2.7 | -5.1 | -2.49
2013-07-21 10:00 |  | -2.8 | -4 | -2.71
2013-07-21 11:00 |  | -3.3 | -5.2 | -2.32
2013-07-21 12:00 |  | -3.2 | -2.7 | -3.08
2013-07-21 13:00 |  | -5.9 | -3.3 | -3.17
2013-07-21 14:00 |  | -3.3 | -4.3 | -3.48
2013-07-21 15:00 |  | -4.2 | -5.4 | -3.46
2013-07-21 16:00 |  | -3.8 | -4.8 | -4.06
2013-07-21 17:00 |  | -4.7 | -3.6 | -3.99
2013-07-21 18:00 |  | -5.1 | -4.9 | -4.01
2013-07-21 19:00 |  | -5.5 | -5.7 | -4.4
2013-07-21 20:00 |  | -3.4 | -5.7 | -3.28
2013-07-21 21:00 |  | -0.7 | -4.2 | -3.67
2013-07-21 22:00 |  | -4.8 | -5.4 | -3.95
2013-07-21 23:00 |  | -5.6 | -6.1 | -4.57
2013-07-22 |  | -4.6 | -3.6 | -4.9
2013-07-22 01:00 |  | -6.4 | -6.8 | -5.25
2013-07-22 02:00 |  | -5.3 | -4.7 | -5.56
2013-07-22 03:00 |  | -4 | -7.6 | -6.61
2013-07-22 04:00 |  | -6.3 | -6.6 | -5.5
2013-07-22 05:00 |  | -8.8 | -7.2 | -4.63
2013-07-22 06:00 |  | -7.6 | -3.9 | -4.7889
2013-07-22 07:00 |  | -4.4 | -4.8 | -4.2111
2013-07-22 08:00 |  | -3.9 | -6.4 | -4.3667
2013-07-22 09:00 |  | -4 | -7 | -4.7333
2013-07-22 10:00 |  | -5.9 | -7.7 | -4.0125
2013-07-22 11:00 |  | -5.3 | -7.8 | -4.8125
2013-07-22 12:00 |  | -4.6 | -6.2 | -3.7111
2013-07-22 13:00 |  | -3.4 | -9.3 | -3.8333
2013-07-22 14:00 |  | -3.7 | -6.7 | -4.0778
2013-07-22 15:00 |  | -4.3 | -8.2 | -4.9889
2013-07-22 16:00 |  | -2.1 | -8.4 | -4.9
2013-07-22 17:00 |  | -0.9 | -5.8 | -4.7111
2013-07-22 18:00 |  | -4.4 | -5.6 | -3.8778
2013-07-22 19:00 |  | -2.9 | -5.9 | -3.3667
2013-07-22 20:00 |  | -7.1 | -3.7 | -4
2013-07-22 21:00 |  | -3.8 | -7.8 | -4.7
2013-07-22 22:00 |  | -2.4 | -6.1 | -4.8
2013-07-22 23:00 |  | -5.4 | -8.7 | -5.2444
2013-07-23 |  | -4.1 | -8 | -5.2222
2013-07-23 01:00 |  | -1.6 | -13.1 | -5.7222
2013-07-23 02:00 |  | -10.1 | -11.1 | -6.2333
2013-07-23 03:00 |  | -8.1 | -10.2 | -6.6556
2013-07-23 04:00 |  | -5.8 | -7.8 | -6.3111
2013-07-23 05:00 |  | -4.4 | -7.4 | -6.6444
2013-07-23 06:00 |  | -4.4 | -13.4 | -5.8778
2013-07-23 07:00 |  | -0.3 | -7 | -5.6556
2013-07-23 08:00 |  | -4.4 | -7.9 | -5.1
2013-07-23 09:00 |  | -9.2 | -10.9 | -4.8333
2013-07-23 10:00 |  | -6.7 | -8 | -4.8667
2013-07-23 11:00 |  | -5 | -4.6 | -4.6444
2013-07-23 12:00 |  | -4.3 | -6.3 | -3.8333
2013-07-23 13:00 |  | -5.5 | -4.8 | -4.3889
2013-07-23 14:00 |  | -4.3 | -5.1 | -4.8889
2013-07-23 15:00 |  | -6.4 | -6.3 | -4.9667
2013-07-23 16:00 |  | -7.6 | -6.8 | -5.0778
2013-07-23 17:00 |  | -2.5 | -4.2 | -4.9444
2013-07-23 18:00 |  | -5 | -8.8 | -4.5556
2013-07-23 19:00 |  | -0.6 | -4 | -4.0111
2013-07-23 20:00 |  | -4.3 | -4.3 | -3.9667
2013-07-23 21:00 |  | -5.7 | -5.3 | -5
2013-07-23 22:00 |  | -5 | -3.8 | -4.9778
2013-07-23 23:00 |  | -2.9 | -4.3 | -4.7889
2013-07-24 |  | -3.9 | -3.3 | -5.4889
2013-07-24 01:00 |  | -7.2 | -5.5 | -5.7667
2013-07-24 02:00 |  | -6.7 | -8.4 | -6.2
2013-07-24 03:00 |  | -8.4 | -5.4 | -6.1444
2013-07-24 04:00 |  | -9.5 | -6 | -5.9444
2013-07-24 05:00 |  | -7.4 | -5 | -4.7333
2013-07-24 06:00 |  | -6.3 | -4.4 | -5.1111
2013-07-24 07:00 |  | -4.1 | -3.6 | -3.8333
2013-07-24 08:00 |  | -5.8 | -3.6 | -3.2111
2013-07-24 09:00 |  | -4 | -4.2 | -2.6444
2013-07-24 10:00 |  | -4 | -7.4 | -3.1111
2013-07-24 11:00 |  | -4.3 | -1.2 | -3.2556
2013-07-24 12:00 |  | -5 | -1.9 | -2.9778
2013-07-24 13:00 |  | -2.3 | -3.4 | -4.4444
2013-07-24 14:00 |  | -4.7 | -3 | -4.66
2013-07-24 15:00 |  | -5 | -5.3 | -3.8
2013-07-24 16:00 |  | -4 | -3.1 | -4.01
2013-07-24 17:00 |  | -3.7 | -2.1 | -3.29
2013-07-24 18:00 |  | -2.1 | -3.7 | -2.92
2013-07-24 19:00 |  | -3.9 | -3.1 | -2.55
2013-07-24 20:00 |  | -4.3 | -3.4 | -2.08
2013-07-24 21:00 |  | -3.5 | -4.4 | -2.63
2013-07-24 22:00 |  | -2.4 | -5.9 | -2.98
2013-07-24 23:00 |  | -4.5 | -5.2 | -2.33
2013-07-25 |  | -3.3 | -6.1 | -3.48
2013-07-25 01:00 |  | -2 | -2.1 | -2.97
2013-07-25 02:00 |  | -6 | -4.5 | -3.29
2013-07-25 03:00 |  | -1.8 | -6.5 | -3.12
2013-07-25 04:00 |  | -3 | -5.3 | -2.79
2013-07-25 05:00 |  | -2.6 | -4.2 | -2.65
2013-07-25 06:00 |  | 1.4 | -2.5 | -2
2013-07-25 07:00 |  | -0.3 | -3.3 | -2.01
2013-07-25 08:00 |  | -1.6 | -0.6 | -2
2013-07-25 09:00 |  | -1.2 | -4 | -1.97
2013-07-25 10:00 |  | -3.7 | -2.3 | -1.66
2013-07-25 11:00 |  | -1.9 | -4.4 | -2.83
2013-07-25 12:00 |  | -5.1 | -3.5 | -2.75
2013-07-25 13:00 |  | -7.8 | -3.3 | -2.76
2013-07-25 14:00 |  | -4.7 | -2.8 | -2.61
2013-07-25 15:00 |  | -3.9 | -4.5 | -4.08
2013-07-25 16:00 |  | -2.4 | -6.1 | -4.44
2013-07-25 17:00 |  | -3.4 | -5.2 | -3.34
2013-07-25 18:00 |  | -1.6 | -2.5 | -2.82
2013-07-25 19:00 |  | -4.3 | 0.4 | -3.27
2013-07-25 20:00 |  | -1.9 | 0 | -2.65
2013-07-25 21:00 |  | -3.1 | -4.6 | -2.6
2013-07-25 22:00 |  | -1.8 | -1 | -2.25
2013-07-25 23:00 |  | -1.5 | -2.1 | -2.21
2013-07-26 |  | -1 | -3.3 | -2.84
2013-07-26 01:00 |  | -3.9 | -5 | -2.74
2013-07-26 02:00 |  | -1.4 | -2.1 | -2.52
2013-07-26 03:00 |  | -5 | -2.2 | -2.56
2013-07-26 04:00 |  | -4.1 | -1.5 | -2.02
2013-07-26 05:00 |  | -4.4 | -3.5 | -2.06
2013-07-26 06:00 |  | -0.8 | -4.5 | -1.9
2013-07-26 07:00 |  | -2.1 | -3.2 | -1.72
2013-07-26 08:00 |  | -2 | -2.3 | -1.6
2013-07-26 09:00 |  | -4.1 | -2.8 | -2.17
2013-07-26 10:00 |  | -3.8 | -2.6 | -2.19
2013-07-26 11:00 |  | -2.8 | -3.1 | -2.33
2013-07-26 12:00 |  | -1 | -2.6 | -1.94
2013-07-26 13:00 |  | -2.7 | -3.8 | -2.56
2013-07-26 14:00 |  | -3 | -4.6 | -3.2999
2013-07-26 15:00 |  | -1.5 | -7.2 | -3.259
2013-07-26 16:00 |  | -3 | -2.3 | -2.8402
2013-07-26 17:00 |  | -4.7 | -6.4 | -2.4572
2013-07-26 18:00 |  | -3.7 | -1.2 | -2.5279
2013-07-26 19:00 |  | -3.1 | -1.8 | -3.39
2013-07-26 20:00 |  | -3 | -3.5 | -2.1188
2013-07-26 21:00 |  | 1.3 | -2.4 | -2.3284
2013-07-26 22:00 |  | -1.6 | -2.7 | -2.5208
2013-07-26 23:00 |  | -2.5 | -1.9 | -2.7088
2013-07-27 |  | -7.2 | -3.9 | -3.037
2013-07-27 01:00 |  | -5.3 | -5.5 | -3.3578
2013-07-27 02:00 |  | -5.2 | -3.9 | -3.2302
2013-07-27 03:00 |  | 0.5 | -3.2 | -3.1914
2013-07-27 04:00 |  | -5.2 | -4.4 | -2.9357
2013-07-27 05:00 |  | -4.9 | -3.1 | -2.7422
2013-07-27 06:00 |  | -0.4 | -2.8 | -2.9462
2013-07-27 07:00 |  | -2.1 | -3.6 | -1.9237
2013-07-27 08:00 |  | -3.2 | -2.5 | -3.047
2013-07-27 09:00 |  | -3.7 | -4.3 | -2.4596
2013-07-27 10:00 |  | -6.7 | -3.5 | -2.7553
2013-07-27 11:00 |  | -5 | -3.6 | -3.2632
2013-07-27 12:00 |  | -6 | -6.4 | -4.5388
2013-07-27 13:00 |  | -5.4 | -7.9 | -3.6864
2013-07-27 14:00 |  | -6.2 | -5.5 | -3.42
2013-07-27 15:00 |  | -6.1 | -4 | -3.97
2013-07-27 16:00 |  | -4.2 | -3.8 | -4.23
2013-07-27 17:00 |  | -6 | -3.9 | -3.88
2013-07-27 18:00 |  | -3.1 | -4.8 | -4.1533
2013-07-27 19:00 |  | -6.4 | -3 | -4.0937
2013-07-27 20:00 |  | -8.1 | -7 | -4.8488
2013-07-27 21:00 |  | -10.6 | -10.3 | -4.9051
2013-07-27 22:00 |  | -9.7 | -7.6 | -5.6149
2013-07-27 23:00 |  | -7.6 | -11.6 | -4.8958
2013-07-28 |  | -4 | -10.5 | -4.7558
2013-07-28 01:00 |  | -9 | -8.5 | -3.8852
2013-07-28 02:00 |  | -7.3 | -4.9 | -3.2808
2013-07-28 03:00 |  | -2.2 | -1.3 | -3.1276
2013-07-28 04:00 |  | 0 | -0.2 | -1.9647
2013-07-28 05:00 |  | -1.1 | -0.2 | -0.93821
2013-07-28 06:00 |  | -3.4 | -0.9 | -1.372
2013-07-28 07:00 |  | -0.2 | -4.2 | -1.181
2013-07-28 08:00 |  | -1.8 | -2.5 | -1.7536
2013-07-28 09:00 |  | -3.3 | -4.2 | -1.5723
2013-07-28 10:00 |  | -2.6 | -0.7 | -0.92619
2013-07-28 11:00 |  | -2 | -2.9 | -1.8798
2013-07-28 12:00 |  | -2.2 | -1 | -1.8089
2013-07-28 13:00 |  | -3.5 | -3 | -1.8812
2013-07-28 14:00 |  | -5 | -0.8 | -1.5555
2013-07-28 15:00 |  | -4.1 | -3.2 | -1.8629
2013-07-28 16:00 |  | -2.1 | -2.6 | -2.1098
2013-07-28 17:00 |  | -0.4 | -1.1 | -1.9282
2013-07-28 18:00 |  | -4.7 | -2.6 | -1.6906
2013-07-28 19:00 |  |  |  | -1.5395
2013-07-28 20:00 |  | -2.9 | -1.3 | -1.7542
2013-07-28 21:00 |  | -3.8 | -3 | -2.2176
2013-07-28 22:00 |  | -0.7 | -2.8 | -1.9718
2013-07-28 23:00 |  | -3.2 | -5.6 | -2.2086
2013-07-29 |  | -1.1 | -4.6 | -2.229
2013-07-29 01:00 |  | -2.1 | -1.5 | -2.3371
2013-07-29 02:00 |  | -3.9 | -1.7 | -1.9208
2013-07-29 03:00 |  | -5.9 | -3.9 | -2.0575
2013-07-29 04:00 |  | 0.6 | -2 | -1.6935
2013-07-29 05:00 |  | 0 | -1.5 | -1.508
2013-07-29 06:00 |  | -1.5 | -2 | -1.4755
2013-07-29 07:00 |  | -0.7 | -0.5 | -0.73744
2013-07-29 08:00 |  |  |  | 0.50847
2013-07-29 09:00 |  | -3 | -0.5 | -0.76502
2013-07-29 10:00 |  | -1.5 | -3.1 | -2.173
2013-07-29 11:00 |  | -2.5 | -4.7 | -1.6382
2013-07-29 12:00 |  | -2 | -1.9 | -1.2729
2013-07-29 13:00 |  | -3 | -1 | -0.68079
2013-07-29 14:00 |  | -1 | -0.3 | -0.54099
2013-07-29 15:00 |  | -4.3 | -4 | -1.6196
2013-07-29 16:00 |  | -0.7 | 0.3 | -1.9658
2013-07-29 17:00 |  | -3.6 | -2.7 | -2.0103
2013-07-29 18:00 |  | 0.5 | -3.5 | -2.0308
2013-07-29 19:00 |  | -1.8 | -2.4 | -2.0844
2013-07-29 20:00 |  | -2.5 | -2.3 | -1.3119
2013-07-29 21:00 |  | -2 | -3.5 | -2.0039
2013-07-29 22:00 |  | -2.6 | -3.2 | -1.5031
2013-07-29 23:00 |  | -3.8 | -1.5 | -2.2592
2013-07-30 |  | -4.6 | -1.3 | -1.8308
2013-07-30 01:00 |  | -1.1 | -2.4 | -1.929
2013-07-30 02:00 |  | -2 | -4.6 | -1.7351
2013-07-30 03:00 |  | -6.7 | -2.7 | -1.9125
2013-07-30 04:00 |  | -2.5 | -2.4 | -2.057
2013-07-30 05:00 |  | -2.5 | -3.9 | -1.9342
2013-07-30 06:00 |  | -1 | -2.5 | -1.1114
2013-07-30 07:00 |  | -1.9 | -3.7 | -1.0847
2013-07-30 08:00 |  | -1.9 | -2.5 | -1.9046
2013-07-30 09:00 |  | 0.1 | -3.5 | -2.3432
2013-07-30 10:00 |  | -1 | -0.8 | -2.1812
2013-07-30 11:00 |  | -4.2 | -2.9 | -1.9763
2013-07-30 12:00 |  |  |  | -2.5774
2013-07-30 13:00 |  | -4.9 | -0.1 | -1.0471
2013-07-30 14:00 |  | -1.3 | -0.3 | -1.8912
2013-07-30 15:00 |  | -4 | -3.3 | -1.5005
2013-07-30 16:00 |  | -5.8 | -5.2 | -2.5143
2013-07-30 17:00 |  | -2.8 | -2.8 | -2.3225
2013-07-30 18:00 |  | 0.9 | -1.8 | -2.2381
2013-07-30 19:00 |  | -6.8 | -0.1 | -1.4373
2013-07-30 20:00 |  | -0.5 | -2.7 | -1.2003
2013-07-30 21:00 |  | -4.3 | -1.8 | -1.2835
2013-07-30 22:00 |  | -1.4 | -2.3 | -1.7932
2013-07-30 23:00 |  | -1.6 | -4.1 | -1.868
2013-07-31 |  | -5.5 | -0.3 | -1.5287
2013-07-31 01:00 |  | -1.1 | -2 | -1.2855
2013-07-31 02:00 |  | -3.2 | -1.4 | -1.6467
2013-07-31 03:00 |  | -2.4 | -1.2 | -1.4567
2013-07-31 04:00 |  | -1.7 | -2.6 | -1.6849
2013-07-31 05:00 |  | -2.3 | -0.9 | -1.6578
2013-07-31 06:00 |  | -2 | -1.6 | -0.99923
2013-07-31 07:00 |  | -1.4 | -0.6 | -1.421
2013-07-31 08:00 |  | 1 | -0.5 | -1.4945
2013-07-31 09:00 |  | -0.8 | -3.2 | -1.7461
2013-07-31 10:00 |  | -3.7 | -4.1 | -1.71
2013-07-31 11:00 |  | -3.4 | -3.9 | -1.2793
2013-07-31 12:00 |  | -3.2 | -5.5 | -2.664
2013-07-31 13:00 |  | -3.1 | -2.4 | -2.075
2013-07-31 14:00 |  | -4.2 | -3 | -2.0875
2013-07-31 15:00 |  | -2 | -3.5 | -2.5625
2013-07-31 16:00 |  | 1 | -3 | -2.725
2013-07-31 17:00 |  | -3.2 | -3.8 | -2.45
2013-07-31 18:00 |  | -3 | -4.4 | -2.8
2013-07-31 19:00 |  | -3.8 | -1.8 | -2.2
2013-07-31 20:00 |  | -5.1 | -2.6 | -2.4454
2013-07-31 21:00 |  | -3.4 | -4.3 | -1.7695
2013-07-31 22:00 |  | -2.3 | -3.7 | -2.0898
2013-07-31 23:00 |  | -4.3 | 0 | -2.2693
2013-08-01 |  | -1.4 | -3.5 | -2.2141
2013-08-01 01:00 |  | -2.7 | -2.6 | -1.8328
2013-08-01 02:00 |  | -4.4 | -1.7 | -2.1218
2013-08-01 03:00 |  | -1.8 | -2.1 | -2.554
2013-08-01 04:00 |  | -4.2 | -3.7 | -2.4128
2013-08-01 05:00 |  | -3 | -1.9 | -1.8559
2013-08-01 06:00 |  | -4 | -1.4 | -2.2034
2013-08-01 07:00 |  | -1.6 | -1.1 | -1.8006
2013-08-01 08:00 |  | -1.2 | -5.1 | -1.7125
2013-08-01 09:00 |  | -3.8 | -2.3 | -1.5556
2013-08-01 10:00 |  | -4.2 | -4.1 | -1.0556
2013-08-01 11:00 |  | -2.8 | -2.8 | -2.7889
2013-08-01 12:00 |  | -5.2 | -3.7 | -2.8889
2013-08-01 13:00 |  | -5.8 | -4.4 | -2.2
2013-08-01 14:00 |  | -2.3 | -3.3 | -1.3778
2013-08-01 15:00 |  | -1.7 | -2.1 | -3.7889
2013-08-01 16:00 |  | -3.6 | -6.7 | -2.5444
2013-08-01 17:00 |  | -3.6 | -5 | -2.7778
2013-08-01 18:00 |  | -7.1 | -0.8 | -2.5125
2013-08-01 19:00 |  | -1 | -3.6 | -3.0556
2013-08-01 20:00 |  | -3.4 | -3.6 | -3.1556
2013-08-01 21:00 |  | -2.1 | -2.6 | -1.6222
2013-08-01 22:00 |  | -1.7 | -1 | -1.2
2013-08-01 23:00 |  | -3.1 | -2.4 | -1.7111
2013-08-02 |  | -3.8 | -2.4 | -3.1222
2013-08-02 01:00 |  | -4.1 | -2.9 | -3.1714
2013-08-02 02:00 |  |  |  | 1.85
2013-08-02 03:00 |  | -4.1 | -1.1 | -2.2778
2013-08-02 04:00 |  | -4 | -5.4 | -3.3778
2013-08-02 05:00 |  | -3.4 | -3.1 | -2.1778
2013-08-02 06:00 |  | -3.6 | -2.9 | -1.5556
2013-08-02 07:00 |  | -1.5 | -7.3 | -1.7222
2013-08-02 08:00 |  | -3.3 | -5.2 | -0.84444
2013-08-02 09:00 |  | 1.1 | -1.3 | -1.5889
2013-08-02 10:00 |  |  |  | -0.53333
2013-08-02 11:00 |  | -1.2 | -4.6 | -1.5556
2013-08-02 12:00 |  | -2.7 | -4.2 | -1.93
2013-08-02 13:00 |  | -3.8 | -3.2 | -2.03
2013-08-02 14:00 |  | -6.1 | -2 | -2.47
2013-08-02 15:00 |  | -3.8 | -2.5 | -2.2889
2013-08-02 16:00 |  | -2 | -6.7 | -2.6111
2013-08-02 17:00 |  | -0.4 | -2.7 | -2.9889
2013-08-02 18:00 |  | -0.5 | -2.9 | -1.9444
2013-08-02 19:00 |  | -1.6 | -0.5 | -1.6444
2013-08-02 20:00 |  | -2.6 | -5.6 | -1.5667
2013-08-02 21:00 |  | -3.7 | -2.8 | -2.2556
2013-08-02 22:00 |  | -5.3 | -4.4 | -1.7111
2013-08-02 23:00 |  | -0.4 | -3.4 | -2.2222
2013-08-03 |  | -4.5 | -2 | -2.0111
2013-08-03 01:00 |  | -4.8 | -3.2 | -2.1222
2013-08-03 02:00 |  | 0.2 | -0.7 | -1.5111
2013-08-03 03:00 |  | 0.8 | -3.1 | -1.0111
2013-08-03 04:00 |  | -2.2 | -1.7 | -0.83333
2013-08-03 05:00 |  | -1.5 | -0.1 | -0.76667
2013-08-03 06:00 |  | -2.1 | -2.5 | 0.033333
2013-08-03 07:00 |  | -1.6 | -1.9 | -0.26667
2013-08-03 08:00 |  | -1 | -0.3 | -0.34444
2013-08-03 09:00 |  | -1 | -2.5 | -0.48889
2013-08-03 10:00 |  | -1.8 | -2.4 | -0.96667
2013-08-03 11:00 |  | -4.3 | -3.3 | -0.94444
2013-08-03 12:00 |  | -1.1 | -5.1 | -0.36667
2013-08-03 13:00 |  | 0.2 | -0.7 | -1.2111
2013-08-03 14:00 |  | -3.5 | -3.8 | -2.1444
2013-08-03 15:00 |  | -1.4 | -2.3 | -1.1444
2013-08-03 16:00 |  | -2.2 | -1.6 | -1.6
2013-08-03 17:00 |  | -0.2 | -4.3 | -1.4333
2013-08-03 18:00 |  | -3.8 | -1.6 | -1.5556
2013-08-03 19:00 |  | -2.1 | -0.8 | -1
2013-08-03 20:00 |  | -4.1 | -2.1 | -1.1222
2013-08-03 21:00 |  | -1.6 | -2.6 | -1.3333
2013-08-03 22:00 |  | -2.3 | -4 | -1.7667
2013-08-03 23:00 |  | -5.6 | -2.4 | -1.6444
2013-08-04 |  | -4.9 | -1.9 | -2.6111
2013-08-04 01:00 |  | -5.1 | -2.7 | -2.1111
2013-08-04 02:00 |  | -1.8 | -3.4 | -2.0111
2013-08-04 03:00 |  | -3.1 | -4.2 | -2.0556
2013-08-04 04:00 |  | -2.9 | -2.8 | -1.4222
2013-08-04 05:00 |  | -0.9 | -1.4 | -1.2222
2013-08-04 06:00 |  | -0.9 | -2.6 | -1.2444
2013-08-04 07:00 |  | 0.3 | -2.3 | -0.56667
2013-08-04 08:00 |  | -3.4 | -1.9 | -1.4111
2013-08-04 09:00 |  | -3 | -4.2 | -1.3222
2013-08-04 10:00 |  | -3.1 | -1.9 | -1.2556
2013-08-04 11:00 |  | -4.1 | -4.5 | -2.3778
2013-08-04 12:00 |  | -3.3 | -2.3 | -1.9222
2013-08-04 13:00 |  | -1.9 | -3.5 | -2.4889
2013-08-04 14:00 |  | -1.8 | -3.9 | -2.6444
2013-08-04 15:00 |  | -3.8 | -3.1 | -2
2013-08-04 16:00 |  | -3.6 | -4.7 | -1.93
2013-08-04 17:00 |  | -2.8 | -4 | -2.05
2013-08-04 18:00 |  | -1.6 | -1.3 | -1.81
2013-08-04 19:00 |  | -2.8 | -1.7 | -1.6
2013-08-04 20:00 |  | -2.5 | -2.4 | -1.96
2013-08-04 21:00 |  | -1.4 | -3.2 | -1.6
2013-08-04 22:00 |  | -4.2 | -4.6 | -2.6
2013-08-04 23:00 |  | -2.7 | -3 | -2.78
2013-08-05 |  | -2.7 | -5 | -3.38
2013-08-05 01:00 |  | -0.1 | -3.8 | -2.69
2013-08-05 02:00 |  | -3.9 | -1.5 | -3.28
2013-08-05 03:00 |  | -0.9 | -4.4 | -3.16
2013-08-05 04:00 |  | -3.6 | -2.6 | -2.57
2013-08-05 05:00 |  | -2.8 | -2.3 | -2.89
2013-08-05 06:00 |  | -5.6 | -1.4 | -2.91
2013-08-05 07:00 |  | -4.6 | -2.5 | -2.37
2013-08-05 08:00 |  | -3.7 | -3.5 | -2.7
2013-08-05 09:00 |  | -4.2 | -4.3 | -1.9875
2013-08-05 10:00 |  | -3 | -4 | -2.61
2013-08-05 11:00 |  | -4.9 | -1 | -1.96
2013-08-05 12:00 |  | -5.7 | -2.7 | -2.21
2013-08-05 13:00 |  | -3 | -2.1 | -1.6667
2013-08-05 14:00 |  | -3.5 | -1.1 | -1.3778
2013-08-05 15:00 |  | -0.2 | -2.1 | -1.7444
2013-08-05 16:00 |  | -1.9 | -2.8 | -0.80179
2013-08-05 17:00 |  | -2.2 | -2.1 | -1.5525
2013-08-05 18:00 |  | -1.4 | -2.8 | -0.89087
2013-08-05 19:00 |  | 0.3 | -1.2 | 0.029799
2013-08-05 20:00 |  | -2.9 | -2.2 | -1.1615
2013-08-05 21:00 |  | -1.3 | -3.2 | -1.8311
2013-08-05 22:00 |  | -3 | -4.5 | -1.5319
2013-08-05 23:00 |  | -4.4 | -2.6 | -1.8916
2013-08-06 |  | -1.5 | -3.6 | -1.9715
2013-08-06 01:00 |  |  |  | -2.3805
2013-08-06 02:00 |  |  |  | -2.506
2013-08-06 03:00 |  | -0.1 | -4.1 | -1.5418
2013-08-06 04:00 |  | -1.7 | -1.8 | -1.2405
2013-08-06 05:00 |  | -1.9 | -1.4 | -0.47101
2013-08-06 06:00 |  | -2.1 | -2.2 | -0.9098
2013-08-06 07:00 |  | -3.8 | -2.1 | -1.0211
2013-08-06 08:00 |  | -3.3 | -4.1 | -2.0313
2013-08-06 09:00 |  |  |  | -2.7421
2013-08-06 10:00 |  | -2.4 | -3.6 | -1.8289
2013-08-06 11:00 |  | -3.9 | 0.3 | -1.8619
2013-08-06 12:00 |  | 0.1 | -3.2 | -1.8718
2013-08-06 13:00 |  | -4.4 | -3.7 | -2.2704
2013-08-06 14:00 |  | -2.4 | -2.6 | -1.9467
2013-08-06 15:00 |  | -2.1 | -3.2 | -1.8376
2013-08-06 16:00 |  | -3.4 | -1.9 | -2.3203
2013-08-06 17:00 |  | -3.2 | -2.8 | -2.329
2013-08-06 18:00 |  | -5.1 | -1.1 | -2.0194
2013-08-06 19:00 |  | -1.4 | -2 | -1.7377
2013-08-06 20:00 |  | -3.5 | -4 | -1.6642
2013-08-06 21:00 |  | -5.6 | -3.5 | -2.0737
2013-08-06 22:00 |  | -6.4 | -3.4 | -2.1373
2013-08-06 23:00 |  | -4.3 | -4.5 | -3.1757
2013-08-07 |  | -2.5 | -3.7 | -3.1558
2013-08-07 01:00 |  |  |  | -2.5338
2013-08-07 02:00 |  |  |  | -7.4497
2013-08-07 03:00 |  | -6.8 | -3.6 | -2.4387
2013-08-07 04:00 |  | -8.1 | -3.7 | -2.9021
2013-08-07 05:00 |  | -6.9 | -2.1 | -2.2575
2013-08-07 06:00 |  | -3.5 | -3.2 | -1.8644
2013-08-07 07:00 |  | -7.3 | -2.1 | -1.6741
2013-08-07 08:00 |  | -3.3 | -3.9 | -2.3857
2013-08-07 09:00 |  | -3.3 | -4 | -2.6524
2013-08-07 10:00 |  | -7.3 | -4.5 | -2.7788
2013-08-07 11:00 |  | -6.5 | -3.6 | -4.3485
2013-08-07 12:00 |  | -1.3 | -2.9 | -1.7369
2013-08-07 13:00 |  | -7.8 | -3.1 | -2.1286
2013-08-07 14:00 |  | -5.9 | -3.9 | -1.8293
2013-08-07 15:00 |  | -4.8 | -2.3 | -1.675
2013-08-07 16:00 |  | -2.6 | -2.1 | -2.229
2013-08-07 17:00 |  | -3.7 | -4.4 | -1.8741
2013-08-07 18:00 |  | -6 | -2.6 | -1.3189
2013-08-07 19:00 |  | -2.7 | -1.9 | -1.5372
2013-08-07 20:00 |  | -0.4 | -3 | -1.9645
2013-08-07 21:00 |  | -5 | -2.7 | -1.7189
2013-08-07 22:00 |  | -2 | -2.2 | -2.1379
2013-08-07 23:00 |  | -2.8 | -2.5 | -1.8729
2013-08-08 |  | -4 | -4.1 | -2.8922
2013-08-08 01:00 |  | -3 | -4 | -2.4208
2013-08-08 02:00 |  |  |  | -3.7248
2013-08-08 03:00 |  | -4.1 | -2.4 | -2.6008
2013-08-08 04:00 |  | -4.1 | -4.4 | -2.8733
2013-08-08 05:00 |  | -4.1 | -2.8 | -3.0102
2013-08-08 06:00 |  | -2.6 | -3.3 | -2.6936
2013-08-08 07:00 |  | -5.4 | -4 | -3.8109
2013-08-08 08:00 |  | -0.2 | -6.1 | -3.975
2013-08-08 09:00 |  | -1.5 | -4.4 | -4.3181
2013-08-08 10:00 |  | -6.9 | -5.4 | -4.2025
2013-08-08 11:00 |  | -2.2 | -4 | -3.9028
2013-08-08 12:00 |  | -2 | -5.3 | -4.265
2013-08-08 13:00 |  | -3.7 | -5 | -4.0599
2013-08-08 14:00 |  | -6 | -5.5 | -4.0343
2013-08-08 15:00 |  | -2.6 | -7.2 | -3.6093
2013-08-08 16:00 |  | -4.5 | -6.7 | -3.6017
2013-08-08 17:00 |  | -6.2 | -5.7 | -3.0545
2013-08-08 18:00 |  | -0.7 | -5.2 | -3.5523
2013-08-08 19:00 |  | -2.3 | -4.5 | -2.6513
2013-08-08 20:00 |  | -2.2 | -6.1 | -2.5603
2013-08-08 21:00 |  | -3.5 | -3.4 | -2.8102
2013-08-08 22:00 |  | -4.1 | -1.6 | -2.569
2013-08-08 23:00 |  | -4.1 | -5.7 | -2.5527
2013-08-09 |  | -2 | -4.9 | -2.569
2013-08-09 01:00 |  |  | -2.3 | -2.8333
2013-08-09 02:00 |  |  |  | -1.1554
2013-08-09 03:00 |  | -6.2 | -4.5 | -1.7174
2013-08-09 04:00 |  | 0.7 | -3.9 | -1.9098
2013-08-09 05:00 |  | -2.7 | -3.5 | -1.5752
2013-08-09 06:00 |  | -2.6 | -3.3 | -1.1754
2013-08-09 07:00 |  | -0.2 | -2.1 | -1.2168
2013-08-09 08:00 |  | 0.1 | -2.2 | -0.75912
2013-08-09 09:00 |  | -1.2 | -4.3 | -1.134
2013-08-09 10:00 |  | -5.4 | -1.2 | -1.0758
2013-08-09 11:00 |  | -2.4 | -3.4 | -1.5607
2013-08-09 12:00 |  | -0.8 | 0 | -1.0356
2013-08-09 13:00 |  | -2.4 | -1.9 | -1.203
2013-08-09 14:00 |  |  |  | -1.2081
2013-08-09 15:00 |  |  |  | -2.7181
2013-08-09 16:00 |  | -1.1 | -3.8 | -1.4592
2013-08-09 17:00 |  | -4.4 | -3.4 | -1.5683
2013-08-09 18:00 |  | -0.9 | -0.9 | -1.2011
2013-08-09 19:00 |  | 0.5 | -2.1 | -0.41756
2013-08-09 20:00 |  | -1.6 | -3.6 | -0.6764
2013-08-09 21:00 |  | -2.4 | -3 | -1.2513
2013-08-09 22:00 |  | -2.1 | -2.5 | -1.6007
2013-08-09 23:00 |  | -2.8 | -3.2 | -1.8759
2013-08-10 |  | -3.1 | -1.5 | -1.9181
2013-08-10 01:00 |  | -3.3 | -3.1 | -1.8516
2013-08-10 02:00 |  | -3.8 | -3.4 | -1.893
2013-08-10 03:00 |  | -3.3 | -4.1 | -2.259
2013-08-10 04:00 |  | 0.5 | -2.3 | -1.6169
2013-08-10 05:00 |  | -0.6 | -2 | -1.1923
2013-08-10 06:00 |  | -4.6 | -0.8 | -1.3999
2013-08-10 07:00 |  | -2.1 | -2.1 | -0.9943
2013-08-10 08:00 |  | -2.8 | -4.3 | -1.2761
2013-08-10 09:00 |  | -0.9 | -2.4 | -1.4848
2013-08-10 10:00 |  | -3.4 | -3.1 | -2.8422
2013-08-10 11:00 |  | -3.7 | -2.9 | -1.3762
2013-08-10 12:00 |  | -3.1 | -3.7 | -1.4597
2013-08-10 13:00 |  | -2.7 | -3.7 | -2.2846
2013-08-10 14:00 |  | -4.2 | -3.9 | -1.8766
2013-08-10 15:00 |  | -3.5 | -4.5 | -1.9435
2013-08-10 16:00 |  | -3.9 | -2.4 | -2.3843
2013-08-10 17:00 |  | -3.6 | -2.9 | -2.2346
2013-08-10 18:00 |  | -3.3 | -0.9 | -1.9011
2013-08-10 19:00 |  | -4.5 | -4.9 | -1.7001
2013-08-10 20:00 |  | -2.6 | -3.8 | -1.4079
2013-08-10 21:00 |  | -3.1 | -4.1 | -1.6267
2013-08-10 22:00 |  | -5.9 | -3.7 | -1.4596
2013-08-10 23:00 |  | -4.3 | -2.2 | -2.3012
2013-08-11 |  | -3.7 | -2.9 | -2.0926
2013-08-11 01:00 |  | -3.5 | -5.6 | -2.1591
2013-08-11 02:00 |  | -1.6 | -3.3 | -1.6508
2013-08-11 03:00 |  | -2.5 | -3.2 | -1.6747
2013-08-11 04:00 |  | -3.4 | -5.9 | -1.8012
2013-08-11 05:00 |  | -3.2 | -3.8 | -1.4838
2013-08-11 06:00 |  | -1.8 | -1.6 | -0.75062
2013-08-11 07:00 |  | -2.6 | -3.2 | -1.6436
2013-08-11 08:00 |  | -1 | -2.6 | -1.5765
2013-08-11 09:00 |  | -1.8 | -4.4 | -1.8686
2013-08-11 10:00 |  | 0.4 | -2.4 | -1.4022
2013-08-11 11:00 |  | -3.1 | -3.2 | -1.7185
2013-08-11 12:00 |  | -1.8 | -3.1 | -1.5426
2013-08-11 13:00 |  | -2 | -3.6 | -2.0096
2013-08-11 14:00 |  | -2.1 | -4.2 | -1.451
2013-08-11 15:00 |  | -1.2 | -4.2 | -2.1345
2013-08-11 16:00 |  | -1.5 | -2.8 | -2.2351
2013-08-11 17:00 |  | -2.6 | -2.7 | -1.8909
2013-08-11 18:00 |  | -2.7 | -3.4 | -1.5515
2013-08-11 19:00 |  | -1.3 | -4 | -1.1093
2013-08-11 20:00 |  | -2.9 | -1.5 | -1.118
2013-08-11 21:00 |  | -6.1 | -2.1 | -1.1012
2013-08-11 22:00 |  | -3.5 | -4.5 | -1.4672
2013-08-11 23:00 |  | -4.2 | -4.7 | -1.6262
2013-08-12 |  | -0.9 | -2.5 | -1.6003
2013-08-12 01:00 |  | -1.8 | -4.2 | -1.8097
2013-08-12 02:00 |  | -3.4 | -4.3 | -1.8263
2013-08-12 03:00 |  | -3.2 | -4.6 | -1.8258
2013-08-12 04:00 |  | -5.2 | -2.3 | -1.4416
2013-08-12 05:00 |  | -2.7 | -1.4 | -1.3677
2013-08-12 06:00 |  | -0.9 | -0.7 | -0.80822
2013-08-12 07:00 |  | -2.2 | -2 | -0.41762
2013-08-12 08:00 |  | -3.8 | -3.5 | -1.0516
2013-08-12 09:00 |  | -0.1 | -1.9 | -1.1102
2013-08-12 10:00 |  | -2 | -2.2 | -1.3833
2013-08-12 11:00 |  | -3.1 |  | -0.055369
2013-08-12 12:00 |  | -2.6 | -2.3 | -1.0089
2013-08-12 13:00 |  | -3.2 | -3 | -1.2091
2013-08-12 14:00 |  | 0.2 | -3.4 | -1.3512
2013-08-12 15:00 |  | -2.5 | -3.9 | -1.4672
2013-08-12 16:00 |  | -1.6 | -1.6 | -0.81784
2013-08-12 17:00 |  | -1.9 | -1.5 | -1.5514
2013-08-12 18:00 |  | -1.7 | -1.8 | -1.2333
2013-08-12 19:00 |  | -3 | -2.9 | -0.44346
2013-08-12 20:00 |  | -3.8 | -3.5 | -0.24978
2013-08-12 21:00 |  | -3.6 | -2.7 | -0.44116
2013-08-12 22:00 |  | 0.3 | -1.4 | -0.48378
2013-08-12 23:00 |  | -1.9 | -1.5 | -1.1255
2013-08-13 |  | -2.2 | -1.3 | -1.4679
2013-08-13 01:00 |  |  | -1.9 | -1.7024
2013-08-13 02:00 |  |  |  | -1.8121
2013-08-13 03:00 |  | -0.7 | -2.6 | -1.2093
2013-08-13 04:00 |  | -2.7 | -3.3 | -1.3262
2013-08-13 05:00 |  | -2.9 | -2 | -0.56734
2013-08-13 06:00 |  | 0.6 | -0.7 | -0.49911
2013-08-13 07:00 |  | -1.6 | -2 | -0.29245
2013-08-13 08:00 |  | -2 | -0.8 | -0.81739
2013-08-13 09:00 |  | -2.1 | -3.3 | -0.98304
2013-08-13 10:00 |  | -2.7 | -1.5 | -0.92837
2013-08-13 11:00 |  |  | -0.6 | -0.79292
2013-08-13 12:00 |  |  |  | -1.9564
2013-08-13 13:00 |  | -2.3 | -4.3 | -0.93856
2013-08-13 14:00 |  | -4.8 | -3.5 | -1.0732
2013-08-13 15:00 |  | -1.5 | -2 | -1.0638
2013-08-13 16:00 |  | -3 | -2.5 | -1.2002
2013-08-13 17:00 |  | -6.1 | -2.3 | -1.5821
2013-08-13 18:00 |  | -2.6 | -3.4 | -1.4369
2013-08-13 19:00 |  | -3.9 | -3.7 | -0.92721
2013-08-13 20:00 |  | -1.5 | -3.1 | -0.78826
2013-08-13 21:00 |  | -2.9 | -1.3 | -1.6103
2013-08-13 22:00 |  | -1.7 | -2.1 | -1.4414
2013-08-13 23:00 |  |  |  | -4.3289
2013-08-14 |  | -2.5 | -2.4 | -2.5202
2013-08-14 01:00 |  | -3.8 | -3.7 | -2.3362
2013-08-14 02:00 |  | -3 | -4.9 | -2.211
2013-08-14 03:00 |  | -3.7 | -3.1 | -2.6197
2013-08-14 04:00 |  | -2.5 | -2.7 | -1.9645
2013-08-14 05:00 |  | -4.5 | -3.4 | -2.1559
2013-08-14 06:00 |  | -2.3 | -3.5 | -1.528
2013-08-14 07:00 |  | -0.2 | -3.2 | -1.5002
2013-08-14 08:00 |  | -4.2 | -4.8 | -1.8739
2013-08-14 09:00 |  | -1.9 | -3.6 | -1.8376
2013-08-14 10:00 |  | -2.6 | -3.9 | -1.5746
2013-08-14 11:00 |  | -2.8 | -2.2 | -0.95509
2013-08-14 12:00 |  | -1.4 | -4.7 | -1.8284
2013-08-14 13:00 |  | -2.4 | -4.5 | -1.7746
2013-08-14 14:00 |  | -2.6 | -4.4 | -2.283
2013-08-14 15:00 |  | -1.2 | -4.3 | -2.4833
2013-08-14 16:00 |  | -0.9 | -5.9 | -4.675
2013-08-14 17:00 |  | -4.3 | -4.9 | -2.4838
2013-08-14 18:00 |  | -4.2 | -5.5 | -1.9734
2013-08-14 19:00 |  |  |  | -0.50336
2013-08-14 20:00 |  | 0.1 | -5.4 | -1.8819
2013-08-14 21:00 |  | -4.5 | -5.5 | -2.3291
2013-08-14 22:00 |  | -4.3 | -5.8 | -4.2558
2013-08-14 23:00 |  | -1.3 | -5 | -2.2285
2013-08-15 |  | -4.6 | -5.5 | -2.5926
2013-08-15 01:00 |  | -5.5 | -4.1 | -2.8288
2013-08-15 02:00 |  | -6.8 | -3.6 | -2.42
2013-08-15 03:00 |  | -4 | -4.1 | -2.065
2013-08-15 04:00 |  | -2.5 | -2.7 | -2.557
2013-08-15 05:00 |  | -3.5 | -3.7 | -1.5013
2013-08-15 06:00 |  | -2.4 | -3.4 | -1.2
2013-08-15 07:00 |  |  |  | -0.20134
2013-08-15 08:00 |  | -1.5 | -3.3 | -1.7209
2013-08-15 09:00 |  |  |  | -1.5101
2013-08-15 10:00 |  | -2.3 | -1.8 | -1.1711
2013-08-15 11:00 |  | -3.4 | -4.2 | -2.6474
2013-08-15 12:00 |  | -1.5 | -3.9 | -2.2
2013-08-15 13:00 |  | -3.1 | -5 | -1.4
2013-08-15 14:00 |  | -4.4 | -3 | -1.35
2013-08-15 15:00 |  | -1.9 | -4.4 | -2.45
2013-08-15 16:00 |  | -3.1 | -3.8 | -1.725
2013-08-15 17:00 |  | -2.8 | -4.2 | -1.7625
2013-08-15 18:00 |  | -1.9 | -3.6 | -2.3
2013-08-15 19:00 |  | -3.5 | -3.6 | -1.9375
2013-08-15 20:00 |  | -5.2 | -2.6 | -1.85
2013-08-15 21:00 |  | 0.7 | -5.2 | -1.8125
2013-08-15 22:00 |  | -0.7 | -4.6 | -1.2625
2013-08-15 23:00 |  | -0.5 | -4.2 | -1.7125
2013-08-16 |  | -3.1 | -5.1 | -1.9
2013-08-16 01:00 |  | -4.3 |  | -1.6333
2013-08-16 02:00 |  | -3.5 |  | -0.775
2013-08-16 03:00 |  | -3.9 | -4.3 | -1.5625
2013-08-16 04:00 |  | -0.3 | -3.7 | -1.2375
2013-08-16 05:00 |  | -4.3 | -1.7 | -1.0125
2013-08-16 06:00 |  | -2 | -1.9 | -0.65
2013-08-16 07:00 |  | -0.8 | -1.9 | -0.225
2013-08-16 08:00 |  |  |  | 0.1
2013-08-16 09:00 |  |  |  | 1.35
2013-08-16 10:00 |  | -2.4 | -0.8 | -0.13333
2013-08-16 11:00 |  | -2 | -0.7 | -1.6
2013-08-16 12:00 |  | -4 | -3.6 | -0.51111
2013-08-16 13:00 |  | -2.5 | -3.2 | -0.46667
2013-08-16 14:00 |  | -4.5 | -3.3 | -0.8
2013-08-16 15:00 |  | -0.5 | -1 | -1.2667
2013-08-16 16:00 |  | -2.8 | -1.8 | -1.7667
2013-08-16 17:00 |  | -6.5 | -5.2 | -1.4333
2013-08-16 18:00 |  | -3 | -2.8 | -1.5444
2013-08-16 19:00 |  | -0.2 | -1.5 | -1.1667
2013-08-16 20:00 |  | -3.7 | -3.9 | -1.5556
2013-08-16 21:00 |  | -4.5 | -4.2 | -1.9111
2013-08-16 22:00 |  | -4.3 | -3.6 | -2.2111
2013-08-16 23:00 |  | -4.8 | -4.9 | -2.6
2013-08-17 |  | -3.5 | -4.1 | -2.3111
2013-08-17 01:00 |  |  | -3.8 | -2.7
2013-08-17 02:00 |  |  |  | -2.1833
2013-08-17 03:00 |  | -2.5 | -4 | -2.5333
2013-08-17 04:00 |  | -0.4 | -5.4 | -3.0778
2013-08-17 05:00 |  | -2.9 | -4.5 | -2.1215
2013-08-17 06:00 |  | -2.9 | -3.8 | -2.2507
2013-08-17 07:00 |  | -2.5 | -4.9 | -1.9615
2013-08-17 08:00 |  | -0.1 | -3.7 | -1.2517
2013-08-17 09:00 |  | -2.4 | -5.1 | -2.8605
2013-08-17 10:00 |  | -2.6 | -3.9 | -2.4006
2013-08-17 11:00 |  | -3.3 | -3.4 | -3.1826
2013-08-17 12:00 |  | -5.7 | -4.1 | -2.7207
2013-08-17 13:00 |  | -5.6 | -3.9 | -2.3496
2013-08-17 14:00 |  | -3.4 | -3.9 | -3.4221
2013-08-17 15:00 |  | -3.4 | -6.5 | -3.4219
2013-08-17 16:00 |  | -4.5 | -1.1 | -2.4018
2013-08-17 17:00 |  | -4.2 | -4.9 | -2.1299
2013-08-17 18:00 |  | -1.5 | -4.8 | -1.4703
2013-08-17 19:00 |  | 0 | -3.2 | -1.4208
2013-08-17 20:00 |  | -2.5 | -2.2 | -1.4105
2013-08-17 21:00 |  | -2.6 | -1.5 | -1.8813
2013-08-17 22:00 |  | -3.2 | -2.4 | -1.7302
2013-08-17 23:00 |  | -1.1 | -2.4 | -0.47007
2013-08-18 |  | -3 | -2.9 | -0.69027
2013-08-18 01:00 |  | -2.5 | -2.1 | -1.2816
2013-08-18 02:00 |  | -2.5 | -3.5 | -1.1314
2013-08-18 03:00 |  | -2.3 | -3.4 | -0.81087
2013-08-18 04:00 |  | -2.9 | -4.5 | -0.4696
2013-08-18 05:00 |  | 0.1 | -3.6 | -0.17168
2013-08-18 06:00 |  | -1.6 | -3 | 0.62252
2013-08-18 07:00 |  | 0.4 | -1 | -0.066443
2013-08-18 08:00 |  | -2.9 | -1.3 | -0.35556
2013-08-18 09:00 |  |  |  | 0.60403
2013-08-18 10:00 |  | -0.9 | -2.4 | -1.3228
2013-08-18 11:00 |  | -3.7 | -0.6 | -1.3408
2013-08-18 12:00 |  | -0.5 | -1.5 | -1.3711
2013-08-18 13:00 |  | -3 | -1.3 | -0.92154
2013-08-18 14:00 |  | -2.6 | -1.3 | -0.78148
2013-08-18 15:00 |  | -0.3 | -1.3 | -0.42067
2013-08-18 16:00 |  | -4 | -1.7 | -0.91315
2013-08-18 17:00 |  | -3.3 | -1.8 | -0.97268
2013-08-18 18:00 |  | 0.4 | -1.7 | -0.53154
2013-08-18 19:00 |  | -1.1 | -2 | -0.67047
2013-08-18 20:00 |  | -1.9 | -1.4 | -1.4773
2013-08-18 21:00 |  | -3.8 | -2.8 | -0.55282
2013-08-18 22:00 |  | -3.2 | -2.7 | -0.80221
2013-08-18 23:00 |  | -3.7 | -1.9 | -0.17034
2013-08-19 |  | 0.6 | -2.5 | -1.0807
2013-08-19 01:00 |  | -1.4 | -1.9 | -0.11342
2013-08-19 02:00 |  | -1.5 |  | 0.11486
2013-08-19 03:00 |  | -2.3 | -3.1 | 0.089799
2013-08-19 04:00 |  | -1.2 | -1.3 | -0.89597
2013-08-19 05:00 |  | -2.5 | -1.1 | 0.40142
2013-08-19 06:00 |  |  |  | -1.5101
2013-08-19 07:00 |  |  |  | 0.20134
2013-08-19 08:00 |  |  |  | -1.0034
2013-08-19 09:00 |  | 0.6 | -0.7 | -0.62027
2013-08-19 10:00 |  | -1.8 | -1.7 | -0.79067
2013-08-19 11:00 |  | -2.4 |  | -1.3007
2013-08-19 12:00 |  | -3.3 | -2.8 | 0.56622
2013-08-19 13:00 |  | -0.6 | -2.4 | -1.4904
2013-08-19 14:00 |  | -2.7 | -1.8 | -0.38889
2013-08-19 15:00 |  | -0.3 | -0.9 | -1.2614
2013-08-19 16:00 |  | -1.2 | -1.4 | -0.55831
2013-08-19 17:00 |  | -3.2 | -1.3 | 0.037852
2013-08-19 18:00 |  | 0.7 | -1.4 | 0.21879
2013-08-19 19:00 |  | -1.5 | -1.4 | -0.24121
2013-08-19 20:00 |  | -0.4 | -1.8 | -0.21101
2013-08-19 21:00 |  | 0.1 | -3.4 | -0.39154
2013-08-19 22:00 |  | -1.7 | -3.3 | -1.272
2013-08-19 23:00 |  | -1.1 | -3.5 | -1.0105
2013-08-20 |  | -1.9 | -2.4 | -0.50148
2013-08-20 01:00 |  | -1.3 | -1.6 | -0.94027
2013-08-20 02:00 |  | -2 | -1.2 | -1.0908
2013-08-20 03:00 |  | -2 | -3.3 | -1.6996
2013-08-20 04:00 |  | -3.7 | -2.6 | -2.0708
2013-08-20 05:00 |  | -0.6 | -3.3 | -1.1713
2013-08-20 06:00 |  |  |  | -1.805
2013-08-20 07:00 |  | -1.6 | -2.8 | -0.64134
2013-08-20 08:00 |  | -1.8 | -2.2 | -0.64966
2013-08-20 09:00 |  |  |  | 0
2013-08-20 10:00 |  | -3.8 | -1.4 | -1.723
2013-08-20 11:00 |  | -1.2 | -2.1 | -1.4669
2013-08-20 12:00 |  | -0.8 |  | -2.5
2013-08-20 13:00 |  | -2.5 | -1.9 | -2.2278
2013-08-20 14:00 |  | -4.2 |  | 0.055481
2013-08-20 15:00 |  | -5.7 | -2.7 | -1.7909
2013-08-20 16:00 |  | -1.3 | -3.5 | -1.8091
2013-08-20 17:00 |  | -3.6 | -3.1 | -1.6182
2013-08-20 18:00 |  | 1.3 | -5.2 | -1.2
2013-08-20 19:00 |  | -0.8 | -1.9 | -1.4091
2013-08-20 20:00 |  | -5.4 | -3.9 | -1.5171
2013-08-20 21:00 |  | -0.3 | -4 | -1.7842
2013-08-20 22:00 |  | -3.6 | -4.6 | -1.4831
2013-08-20 23:00 |  | -3.8 | -5.7 | -1.5565
2013-08-21 |  | -6.3 | -4.4 | -2.7163
2013-08-21 01:00 |  | -4.5 | -4.3 | -2.3828
2013-08-21 02:00 |  | -4.4 |  | -1.7004
2013-08-21 03:00 |  | -4.6 | -3.8 | -2.4014
2013-08-21 04:00 |  | -2.6 | -4.2 | -1.9256
2013-08-21 05:00 |  | -3.7 | -3.4 | -1.6853
2013-08-21 06:00 |  | -2.4 | -2.2 | -1.861
2013-08-21 07:00 |  | -0.8 | -1.9 | -1.1763
2013-08-21 08:00 |  | -1.8 | -3.5 | -1.3266
2013-08-21 09:00 |  | 0.5 | -3.6 | -1.6838
2013-08-21 10:00 |  | -2.8 | -1.6 | -1.5347
2013-08-21 11:00 |  | 1.1 | -2.8 | -1.1261
2013-08-21 12:00 |  | -1.3 | -2 | -1.0667
2013-08-21 13:00 |  | -2.5 | -3.4 | -1.2455
2013-08-21 14:00 |  | -2.9 | -4 | -1.8444
2013-08-21 15:00 |  | -4.5 | -5.1 | -1.7182
2013-08-21 16:00 |  | -3.4 | -4.6 | -2.3091
2013-08-21 17:00 |  | -1.8 | -4.4 | -1.1091
2013-08-21 18:00 |  | -2.7 | -3.6 | -1.9364
2013-08-21 19:00 |  | -2.4 | -3.3 | -1.9545
2013-08-21 20:00 |  | -2.4 | -4.6 | -2.5727
2013-08-21 21:00 |  | -3.1 | -3.5 | -1.6545
2013-08-21 22:00 |  | -4.8 | -3.9 | -2.4727
2013-08-21 23:00 |  | -5 | -3.1 | -2.0636
2013-08-22 |  | -3.6 | -3.2 | -1.3636
2013-08-22 01:00 |  | -7.7 | -5.2 | -2.55
2013-08-22 02:00 |  | -4.7 |  | -2.6167
2013-08-22 03:00 |  | -2.8 | -3.1 | -1.6636
2013-08-22 04:00 |  | -3.3 | -3.1 | -2.3545
2013-08-22 05:00 |  | -4.7 | -3.2 | -1.9364
2013-08-22 06:00 |  | -4.4 | -2.8 | -1.5636
2013-08-22 07:00 |  | -4.2 | -2.6 | -1.6273
2013-08-22 08:00 |  | 1.6 | -1.8 | -1.4909
2013-08-22 09:00 |  | -3.1 | -3.9 | -1.7182
2013-08-22 10:00 |  | -3.9 | -2.7 | -1.2091
2013-08-22 11:00 |  | -4.7 | -3.1 | -1.5091
2013-08-22 12:00 |  | -3.7 | -2.7 | -2.1
2013-08-22 13:00 |  | -3.9 | -4.1 | -1.72
2013-08-22 14:00 |  | -5.2 | -2.7 | -3.0455
2013-08-22 15:00 |  | -4.5 | -2.6 | -2.8364
2013-08-22 16:00 |  | -4.2 | -4.9 | -3.5182
2013-08-22 17:00 |  | -3.1 | -4.9 | -2.9636
2013-08-22 18:00 |  | -0.7 | -4 | -2.0818
2013-08-22 19:00 |  | -2.2 | -4.2 | -3.0545
2013-08-22 20:00 |  | -8.1 | -4.7 | -2.1636
2013-08-22 21:00 |  | -5.3 | -3.8 | -2.4636
2013-08-22 22:00 |  | -7.2 | -4.7 | -3.2091
2013-08-22 23:00 |  | -7.9 | -5.1 | -3.5364
2013-08-23 |  | -6.3 | -6.6 | -3.9364
2013-08-23 01:00 |  | -7.1 | -6.5 | -3.7182
2013-08-23 02:00 |  | -4.7 | -6.4 | -3.9273
2013-08-23 03:00
2013-08-23 04:00 |  | -4.6 | -6.6 | -3.6909
2013-08-23 05:00 |  | -2.4 | -5.9 | -2.5909
2013-08-23 06:00 |  | -3.5 | -5.7 | -2.7364
2013-08-23 07:00 |  | -3.7 | -6.6 | -2.6091
2013-08-23 08:00 |  | -4.3 | -3.7 | -2.7431
2013-08-23 09:00 |  | -1.4 | -4.7 | -3.5819
2013-08-23 10:00 |  | -3.1 | -2.5 | -3.5274
2013-08-23 11:00 |  | -4.9 | -5.3 | -3.7268
2013-08-23 12:00 |  | -5.6 | -6.3 | -4.8026
2013-08-23 13:00 |  | -4.5 | -6.5 | -4.8118
2013-08-23 14:00 |  |  |  | -5.3174
2013-08-23 15:00 |  | -4 | -6.3 | -4.395
2013-08-23 16:00 |  | -3.9 | -6.2 | -4.4781
2013-08-23 17:00 |  | -3.5 | -6.7 | -4.4943
2013-08-23 18:00 |  | -4.3 | -5.5 | -4.3617
2013-08-23 19:00 |  | -5.5 | -6.6 | -4.9139
2013-08-23 20:00 |  | -4.5 | -7.4 | -5.7468
2013-08-23 21:00 |  | -1.4 | -7.8 | -6.4145
2013-08-23 22:00 |  | -8.6 | -6.3 | -7.7992
2013-08-23 23:00 |  | -10.1 | -5.2 | -8.2083
2013-08-24 |  | -6.7 | -8.4 | -9.7088
2013-08-24 01:00 |  | -13.5 | -7.9 | -10.1678
2013-08-24 02:00 |  | -12.7 | -8 | -8.7248
2013-08-24 03:00 |  | -12.4 | -7.1 | -8.5993
2013-08-24 04:00 |  | -10.4 | -7.1 | -7.6763
2013-08-24 05:00 |  | -16.2 | -8 | -7.6674
2013-08-24 06:00 |  | -12 | -7.5 | -8.0436
2013-08-24 07:00 |  | -8.6 | -6.1 | -7.2173
2013-08-24 08:00 |  | -12.2 | -5.6 | -5.9957
2013-08-24 09:00 |  | -6.5 | -5.4 | -5.7189
2013-08-24 10:00 |  | -4.5 | -5.7 | -4.6436
2013-08-24 11:00 |  | -4 | -4.5 | -3.886
2013-08-24 12:00 |  | -5.5 | -4.5 | -3.8793
2013-08-24 13:00 |  | -6.5 | -4.1 | -3.4705
2013-08-24 14:00 |  | -3.8 | -4.1 | -3.545
2013-08-24 15:00 |  | -4.2 | -4.2 | -4.2701
2013-08-24 16:00 |  | -5.6 | -5.7 | -3.9198
2013-08-24 17:00 |  | -6.5 | -5.1 | -3.4276
2013-08-24 18:00 |  | -5 | -5.5 | -2.7636
2013-08-24 19:00 |  | -4.1 | -3.8 | -2.2455
2013-08-24 20:00 |  | -5.7 | -5.3 | -3.2091
2013-08-24 21:00 |  | -2.3 | -4.5 | -2.9909
2013-08-24 22:00 |  | -3.6 | -4.2 | -2.6636
2013-08-24 23:00 |  | -1.9 | -3.6 | -2.3545
2013-08-25 |  | -3.6 | -3.5 | -2.9273
2013-08-25 01:00 |  | -2.8 | -3.3 | -1.9636
2013-08-25 02:00 |  | -0.6 | -3.4 | -2.05
2013-08-25 03:00
2013-08-25 04:00 |  | -2.6 | -2.2 | -1.6818
2013-08-25 05:00 |  | -2.3 | -2.7 | -1.2273
2013-08-25 06:00 |  | -5.9 | -3.4 | -1.2765
2013-08-25 07:00 |  | -5.4 | -4.3 | -2.01
2013-08-25 08:00 |  | -4 | -4.2 | -1.8022
2013-08-25 09:00 |  | -3.7 | -6.3 | -1.4188
2013-08-25 10:00 |  | -3.7 | -4.9 | -2.2358
2013-08-25 11:00 |  | -4.4 | -5.8 | -2.1615
2013-08-25 12:00 |  | -2.8 | -4 | -2.7454
2013-08-25 13:00 |  | -6.8 | -5.6 | -3.0119
2013-08-25 14:00 |  | -5.6 | -4.7 | -2.3779
2013-08-25 15:00 |  | -4.7 | -3.3 | -2.8621
2013-08-25 16:00 |  | -5.5 | -4.9 | -2.3545
2013-08-25 17:00 |  | -7.6 | -4.7 | -2.669
2013-08-25 18:00 |  | -8.6 | -5.8 | -2.8109
2013-08-25 19:00 |  | -9.9 | -4.9 | -3.2762
2013-08-25 20:00 |  | -12 | -4.6 | -3.7113
2013-08-25 21:00 |  | -7.1 | -5.1 | -4.3779
2013-08-25 22:00 |  | -6.1 | -4.2 | -4.7524
2013-08-25 23:00 |  | -5.6 | -5 | -4.1273
2013-08-26 |  | -8.3 | -6.9 | -4.3179
2013-08-26 01:00 |  | -6.3 | -8.5 | -4.1339
2013-08-26 02:00 |  | -7.1 | -6.6 | -4.4601
2013-08-26 03:00 |  | -7 | -7.3 | -4.626
2013-08-26 04:00 |  | -4.9 | -6.7 | -4.0102
2013-08-26 05:00 |  | -3.9 | -6.8 | -3.9517
2013-08-26 06:00 |  | -3.8 | -6.2 | -3.8691
2013-08-26 07:00 |  | -5.5 | -5.8 | -3.7768
2013-08-26 08:00 |  | -3.9 | -5.7 | -3.6601
2013-08-26 09:00 |  | -3 | -8.9 | -3.568
2013-08-26 10:00 |  | -7.2 | -5.2 | -3.0351
2013-08-26 11:00 |  | -1.9 | -6.8 | -3.519
2013-08-26 12:00 |  | -8.3 | -4 | -3.2772
2013-08-26 13:00 |  | -5.1 | -6.7 | -2.7508
2013-08-26 14:00 |  | -6.6 | -8.7 | -3.3845
2013-08-26 15:00 |  | -7.8 | -6.5 | -3.743
2013-08-26 16:00 |  | -7.7 | -7.1 | -3.6186
2013-08-26 17:00 |  | -4.1 | -4.7 | -2.6427
2013-08-26 18:00 |  | -2.3 | -3.9 | -2.2751
2013-08-26 19:00 |  | -0.3 | -4 | -2.4683
2013-08-26 20:00 |  | -1.7 | -5.4 | -2.3003
2013-08-26 21:00 |  | -5.7 | -3.8 | -2.1922
2013-08-26 22:00 |  | -5 | -4.2 | -2.2598
2013-08-26 23:00 |  | -3.2 | -5.3 | -2.6437
2013-08-27 |  | -4.4 | -5.8 | -2.7349
2013-08-27 01:00 |  | -5.8 | -4.5 | -3.4517
2013-08-27 02:00 |  | -6.1 | -4.8 | -3.201
2013-08-27 03:00 |  | -2.4 | -6 | -2.8435
2013-08-27 04:00 |  | -6.3 | -2.3 | -3.352
2013-08-27 05:00 |  | -4.1 | -5.3 | -3.5272
2013-08-27 06:00 |  | -2.5 | -4.5 | -3.7102
2013-08-27 07:00 |  | -4.4 | -4.3 | -3.2522
2013-08-27 08:00 |  | -4.7 | -5.8 | -3.617
2013-08-27 09:00 |  | -0.9 | -5.4 | -3.3561
2013-08-27 10:00 |  |  |  | -1.3087
2013-08-27 11:00 |  | -3.1 | -5.1 | -3.0593
2013-08-27 12:00 |  | -5.9 | -6.5 | -3.6183
2013-08-27 13:00 |  | -2.5 | -4.6 | -3.9855
2013-08-27 14:00 |  | -0.3 | -7.2 | -3.4864
2013-08-27 15:00 |  | -2.9 | -7.1 | -3.5932
2013-08-27 16:00 |  | -1.7 | -5 | -4.0686
2013-08-27 17:00 |  | -3.5 | -5.1 | -4.0532
2013-08-27 18:00 |  | -1 | -5.3 | -3.0942
2013-08-27 19:00 |  | -4.5 | -4.8 | -2.9676
2013-08-27 20:00 |  | -6.9 | -4.1 | -2.9507
2013-08-27 21:00 |  | -5.6 | -4.6 | -3.7252
2013-08-27 22:00 |  | -4.2 | -6.4 | -3.4252
2013-08-27 23:00 |  | -3.3 | -6.8 | -4.1748
2013-08-28 |  | -2.8 | -5.1 | -4.868
2013-08-28 01:00 |  | -5.2 | -6.7 | -4.7767
2013-08-28 02:00 |  | -4 | -4.4 | -4.9522
2013-08-28 03:00 |  |  |  | -4.4349
2013-08-28 04:00 |  | -2.5 | -4.5 | -5.2936
2013-08-28 05:00 |  | -5.1 | -5.5 | -4.3188
2013-08-28 06:00 |  | -0.3 | -5.3 | -3.6687
2013-08-28 07:00 |  | -3.5 | -5.3 | -3.9695
2013-08-28 08:00 |  | -5.4 | -6.2 | -4.2271
2013-08-28 09:00 |  | -5.2 | -6.6 | -4.1282
2013-08-28 10:00 |  |  |  | -5.8128
2013-08-28 11:00 |  | -7.9 | -7.6 | -3.9606
2013-08-28 12:00 |  | -7.2 | -6.5 | -3.6861
2013-08-28 13:00 |  | -5.2 | -7.1 | -3.5923
2013-08-28 14:00 |  | -4 | -6.5 | -3.8776
2013-08-28 15:00 |  | -5.8 | -7.6 | -4.862
2013-08-28 16:00 |  | -9.4 | -7.6 | -4.962
2013-08-28 17:00 |  | -8 | -6 | -5.03
2013-08-28 18:00 |  | -5.3 | -5.2 | -4.6624
2013-08-28 19:00 |  | -5.4 | -5.5 | -4.0788
2013-08-28 20:00 |  | -4.2 | -5.8 | -4.0704
2013-08-28 21:00 |  | -6.7 | -6.5 | -3.8347
2013-08-28 22:00 |  | -10 | -3.7 | -3.4609
2013-08-28 23:00 |  | -4.1 | -3.4 | -3.5517
2013-08-29 |  | -7.6 | -5.7 | -3.1668
2013-08-29 01:00 |  | -6.9 | -4.4 | -3.7455
2013-08-29 02:00 |  | -9 | -4.9 | -4.3251
2013-08-29 03:00 |  |  |  | -6.5436
2013-08-29 04:00 |  | -8.7 | -3.7 | -4.0116
2013-08-29 05:00 |  | -6.7 | -6.1 | -3.4366
2013-08-29 06:00 |  | -5 | -5.6 | -3.5125
2013-08-29 07:00 |  | -2.7 | -5.4 | -2.077
2013-08-29 08:00 |  | -5 | -4.7 | -1.293
2013-08-29 09:00 |  | 1.9 | -4 | -1.5508
2013-08-29 10:00 |  | -3.4 | -4.9 | -2.3429
2013-08-29 11:00 |  | -6.3 | -4 | -2.735
2013-08-29 12:00 |  | -3 | -4.2 | -2.3273
2013-08-29 13:00 |  | -2.5 | -5.5 | -2.0091
2013-08-29 14:00 |  | -2.5 | -5.5 | -1.6
2013-08-29 15:00 |  | 0.2 | -5 | -1.5545
2013-08-29 16:00 |  | -5.7 | -3.4 | -2.0909
2013-08-29 17:00 |  | -3.8 | -4.5 | -2.2909
2013-08-29 18:00 |  | -3.7 | -3 | -1.79
2013-08-29 19:00 |  | -3.7 | -3.1 | -1.96
2013-08-29 20:00 |  | -1.2 | -3.6 | -1.91
2013-08-29 21:00 |  | -1.9 | -4.9 | -2.08
2013-08-29 22:00 |  | -2 | -5.2 | -1.5
2013-08-29 23:00 |  | -4.3 | -3.5 | -2.76

## Results
DateTime | CorrectedValue
2013-04-10
2013-04-10 01:00
2013-04-10 02:00
2013-04-10 03:00
2013-04-10 04:00
2013-04-10 05:00
2013-04-10 06:00
2013-04-10 07:00
2013-04-10 08:00
2013-04-10 09:00
2013-04-10 10:00
2013-04-10 11:00
2013-04-10 12:00
2013-04-10 13:00
2013-04-10 14:00
2013-04-10 15:00
2013-04-10 16:00
2013-04-10 17:00
2013-04-10 18:00
2013-04-10 19:00
2013-04-10 20:00
2013-04-10 21:00
2013-04-10 22:00
2013-04-10 23:00
2013-04-11
2013-04-11 01:00
2013-04-11 02:00
2013-04-11 03:00
2013-04-11 04:00
2013-04-11 05:00
2013-04-11 06:00
2013-04-11 07:00
2013-04-11 08:00
2013-04-11 09:00
2013-04-11 10:00
2013-04-11 11:00
2013-04-11 12:00
2013-04-11 13:00
2013-04-11 14:00
2013-04-11 15:00
2013-04-11 16:00
2013-04-11 17:00
2013-04-11 18:00
2013-04-11 19:00
2013-04-11 20:00
2013-04-11 21:00
2013-04-11 22:00
2013-04-11 23:00
2013-04-12
2013-04-12 01:00
2013-04-12 02:00
2013-04-12 03:00
2013-04-12 04:00
2013-04-12 05:00
2013-04-12 06:00
2013-04-12 07:00
2013-04-12 08:00
2013-04-12 09:00
2013-04-12 10:00
2013-04-12 11:00
2013-04-12 12:00
2013-04-12 13:00
2013-04-12 14:00
2013-04-12 15:00
2013-04-12 16:00
2013-04-12 17:00
2013-04-12 18:00
2013-04-12 19:00
2013-04-12 20:00
2013-04-12 21:00
2013-04-12 22:00
2013-04-12 23:00
2013-04-13
2013-04-13 01:00
2013-04-13 02:00
2013-04-13 03:00
2013-04-13 04:00
2013-04-13 05:00
2013-04-13 06:00
2013-04-13 07:00
2013-04-13 08:00
2013-04-13 09:00
2013-04-13 10:00
2013-04-13 11:00
2013-04-13 12:00
2013-04-13 13:00
2013-04-13 14:00
2013-04-13 15:00
2013-04-13 16:00
2013-04-13 17:00
2013-04-13 18:00
2013-04-13 19:00
2013-04-13 20:00
2013-04-13 21:00
2013-04-13 22:00
2013-04-13 23:00
2013-04-14
2013-04-14 01:00
2013-04-14 02:00
2013-04-14 03:00
2013-04-14 04:00
2013-04-14 05:00
2013-04-14 06:00
2013-04-14 07:00
2013-04-14 08:00
2013-04-14 09:00
2013-04-14 10:00
2013-04-14 11:00
2013-04-14 12:00
2013-04-14 13:00
2013-04-14 14:00
2013-04-14 15:00
2013-04-14 16:00
2013-04-14 17:00
2013-04-14 18:00
2013-04-14 19:00
2013-04-14 20:00
2013-04-14 21:00
2013-04-14 22:00
2013-04-14 23:00
2013-04-15
2013-04-15 01:00
2013-04-15 02:00
2013-04-15 03:00
2013-04-15 04:00
2013-04-15 05:00
2013-04-15 06:00
2013-04-15 07:00
2013-04-15 08:00
2013-04-15 09:00
2013-04-15 10:00
2013-04-15 11:00
2013-04-15 12:00
2013-04-15 13:00
2013-04-15 14:00
2013-04-15 15:00
2013-04-15 16:00
2013-04-15 17:00
2013-04-15 18:00
2013-04-15 19:00
2013-04-15 20:00
2013-04-15 21:00
2013-04-15 22:00
2013-04-15 23:00
2013-04-16
2013-04-16 01:00
2013-04-16 02:00
2013-04-16 03:00
2013-04-16 04:00
2013-04-16 05:00
2013-04-16 06:00
2013-04-16 07:00
2013-04-16 08:00
2013-04-16 09:00
2013-04-16 10:00
2013-04-16 11:00
2013-04-16 12:00
2013-04-16 13:00
2013-04-16 14:00
2013-04-16 15:00
2013-04-16 16:00
2013-04-16 17:00
2013-04-16 18:00
2013-04-16 19:00
2013-04-16 20:00
2013-04-16 21:00
2013-04-16 22:00
2013-04-16 23:00
2013-04-17
2013-04-17 01:00
2013-04-17 02:00
2013-04-17 03:00
2013-04-17 04:00
2013-04-17 05:00
2013-04-17 06:00
2013-04-17 07:00
2013-04-17 08:00
2013-04-17 09:00
2013-04-17 10:00
2013-04-17 11:00
2013-04-17 12:00
2013-04-17 13:00
2013-04-17 14:00
2013-04-17 15:00
2013-04-17 16:00
2013-04-17 17:00
2013-04-17 18:00
2013-04-17 19:00
2013-04-17 20:00
2013-04-17 21:00
2013-04-17 22:00
2013-04-17 23:00
2013-04-18
2013-04-18 01:00
2013-04-18 02:00
2013-04-18 03:00
2013-04-18 04:00
2013-04-18 05:00
2013-04-18 06:00
2013-04-18 07:00
2013-04-18 08:00
2013-04-18 09:00
2013-04-18 10:00
2013-04-18 11:00
2013-04-18 12:00
2013-04-18 13:00
2013-04-18 14:00
2013-04-18 15:00
2013-04-18 16:00
2013-04-18 17:00
2013-04-18 18:00
2013-04-18 19:00
2013-04-18 20:00
2013-04-18 21:00
2013-04-18 22:00
2013-04-18 23:00
2013-04-19
2013-04-19 01:00
2013-04-19 02:00
2013-04-19 03:00
2013-04-19 04:00
2013-04-19 05:00
2013-04-19 06:00
2013-04-19 07:00
2013-04-19 08:00
2013-04-19 09:00
2013-04-19 10:00
2013-04-19 11:00
2013-04-19 12:00
2013-04-19 13:00
2013-04-19 14:00
2013-04-19 15:00
2013-04-19 16:00
2013-04-19 17:00
2013-04-19 18:00
2013-04-19 19:00
2013-04-19 20:00
2013-04-19 21:00
2013-04-19 22:00
2013-04-19 23:00
2013-04-20
2013-04-20 01:00
2013-04-20 02:00
2013-04-20 03:00
2013-04-20 04:00
2013-04-20 05:00
2013-04-20 06:00
2013-04-20 07:00
2013-04-20 08:00
2013-04-20 09:00
2013-04-20 10:00
2013-04-20 11:00
2013-04-20 12:00
2013-04-20 13:00
2013-04-20 14:00
2013-04-20 15:00
2013-04-20 16:00
2013-04-20 17:00
2013-04-20 18:00
2013-04-20 19:00
2013-04-20 20:00
2013-04-20 21:00
2013-04-20 22:00
2013-04-20 23:00
2013-04-21
2013-04-21 01:00
2013-04-21 02:00
2013-04-21 03:00
2013-04-21 04:00
2013-04-21 05:00
2013-04-21 06:00
2013-04-21 07:00
2013-04-21 08:00
2013-04-21 09:00
2013-04-21 10:00
2013-04-21 11:00
2013-04-21 12:00
2013-04-21 13:00
2013-04-21 14:00
2013-04-21 15:00
2013-04-21 16:00
2013-04-21 17:00
2013-04-21 18:00
2013-04-21 19:00
2013-04-21 20:00
2013-04-21 21:00
2013-04-21 22:00
2013-04-21 23:00
2013-04-22
2013-04-22 01:00
2013-04-22 02:00
2013-04-22 03:00
2013-04-22 04:00
2013-04-22 05:00
2013-04-22 06:00
2013-04-22 07:00
2013-04-22 08:00
2013-04-22 09:00
2013-04-22 10:00
2013-04-22 11:00
2013-04-22 12:00
2013-04-22 13:00
2013-04-22 14:00
2013-04-22 15:00
2013-04-22 16:00
2013-04-22 17:00
2013-04-22 18:00
2013-04-22 19:00
2013-04-22 20:00
2013-04-22 21:00
2013-04-22 22:00
2013-04-22 23:00
2013-04-23
2013-04-23 01:00
2013-04-23 02:00
2013-04-23 03:00
2013-04-23 04:00
2013-04-23 05:00
2013-04-23 06:00
2013-04-23 07:00
2013-04-23 08:00
2013-04-23 09:00
2013-04-23 10:00
2013-04-23 11:00
2013-04-23 12:00
2013-04-23 13:00
2013-04-23 14:00
2013-04-23 15:00
2013-04-23 16:00
2013-04-23 17:00
2013-04-23 18:00
2013-04-23 19:00
2013-04-23 20:00
2013-04-23 21:00
2013-04-23 22:00
2013-04-23 23:00
2013-04-24
2013-04-24 01:00
2013-04-24 02:00
2013-04-24 03:00
2013-04-24 04:00
2013-04-24 05:00
2013-04-24 06:00
2013-04-24 07:00
2013-04-24 08:00
2013-04-24 09:00
2013-04-24 10:00
2013-04-24 11:00
2013-04-24 12:00
2013-04-24 13:00
2013-04-24 14:00
2013-04-24 15:00
2013-04-24 16:00
2013-04-24 17:00
2013-04-24 18:00
2013-04-24 19:00
2013-04-24 20:00
2013-04-24 21:00
2013-04-24 22:00
2013-04-24 23:00
2013-04-25
2013-04-25 01:00
2013-04-25 02:00
2013-04-25 03:00
2013-04-25 04:00
2013-04-25 05:00
2013-04-25 06:00
2013-04-25 07:00
2013-04-25 08:00
2013-04-25 09:00
2013-04-25 10:00
2013-04-25 11:00
2013-04-25 12:00
2013-04-25 13:00
2013-04-25 14:00
2013-04-25 15:00
2013-04-25 16:00
2013-04-25 17:00
2013-04-25 18:00
2013-04-25 19:00
2013-04-25 20:00
2013-04-25 21:00
2013-04-25 22:00
2013-04-25 23:00
2013-04-26
2013-04-26 01:00
2013-04-26 02:00
2013-04-26 03:00
2013-04-26 04:00
2013-04-26 05:00
2013-04-26 06:00
2013-04-26 07:00
2013-04-26 08:00
2013-04-26 09:00
2013-04-26 10:00
2013-04-26 11:00
2013-04-26 12:00
2013-04-26 13:00
2013-04-26 14:00
2013-04-26 15:00
2013-04-26 16:00
2013-04-26 17:00
2013-04-26 18:00
2013-04-26 19:00
2013-04-26 20:00
2013-04-26 21:00
2013-04-26 22:00
2013-04-26 23:00
2013-04-27
2013-04-27 01:00
2013-04-27 02:00
2013-04-27 03:00
2013-04-27 04:00
2013-04-27 05:00
2013-04-27 06:00
2013-04-27 07:00
2013-04-27 08:00
2013-04-27 09:00
2013-04-27 10:00
2013-04-27 11:00
2013-04-27 12:00
2013-04-27 13:00
2013-04-27 14:00
2013-04-27 15:00
2013-04-27 16:00
2013-04-27 17:00
2013-04-27 18:00
2013-04-27 19:00
2013-04-27 20:00
2013-04-27 21:00
2013-04-27 22:00
2013-04-27 23:00
2013-04-28
2013-04-28 01:00
2013-04-28 02:00
2013-04-28 03:00
2013-04-28 04:00
2013-04-28 05:00
2013-04-28 06:00
2013-04-28 07:00
2013-04-28 08:00
2013-04-28 09:00
2013-04-28 10:00
2013-04-28 11:00
2013-04-28 12:00
2013-04-28 13:00
2013-04-28 14:00
2013-04-28 15:00
2013-04-28 16:00
2013-04-28 17:00
2013-04-28 18:00
2013-04-28 19:00
2013-04-28 20:00
2013-04-28 21:00
2013-04-28 22:00
2013-04-28 23:00
2013-04-29
2013-04-29 01:00
2013-04-29 02:00
2013-04-29 03:00
2013-04-29 04:00
2013-04-29 05:00
2013-04-29 06:00
2013-04-29 07:00
2013-04-29 08:00
2013-04-29 09:00
2013-04-29 10:00
2013-04-29 11:00
2013-04-29 12:00
2013-04-29 13:00
2013-04-29 14:00
2013-04-29 15:00
2013-04-29 16:00
2013-04-29 17:00
2013-04-29 18:00
2013-04-29 19:00
2013-04-29 20:00
2013-04-29 21:00
2013-04-29 22:00
2013-04-29 23:00
2013-04-30
2013-04-30 01:00
2013-04-30 02:00
2013-04-30 03:00
2013-04-30 04:00
2013-04-30 05:00
2013-04-30 06:00
2013-04-30 07:00
2013-04-30 08:00
2013-04-30 09:00
2013-04-30 10:00
2013-04-30 11:00
2013-04-30 12:00
2013-04-30 13:00
2013-04-30 14:00
2013-04-30 15:00
2013-04-30 16:00
2013-04-30 17:00
2013-04-30 18:00
2013-04-30 19:00
2013-04-30 20:00
2013-04-30 21:00
2013-04-30 22:00
2013-04-30 23:00
2013-05-01
2013-05-01 01:00
2013-05-01 02:00
2013-05-01 03:00
2013-05-01 04:00
2013-05-01 05:00
2013-05-01 06:00
2013-05-01 07:00
2013-05-01 08:00
2013-05-01 09:00
2013-05-01 10:00
2013-05-01 11:00
2013-05-01 12:00
2013-05-01 13:00
2013-05-01 14:00
2013-05-01 15:00
2013-05-01 16:00
2013-05-01 17:00
2013-05-01 18:00
2013-05-01 19:00
2013-05-01 20:00
2013-05-01 21:00
2013-05-01 22:00
2013-05-01 23:00
2013-05-02
2013-05-02 01:00
2013-05-02 02:00
2013-05-02 03:00
2013-05-02 04:00
2013-05-02 05:00
2013-05-02 06:00
2013-05-02 07:00
2013-05-02 08:00
2013-05-02 09:00
2013-05-02 10:00
2013-05-02 11:00
2013-05-02 12:00
2013-05-02 13:00
2013-05-02 14:00
2013-05-02 15:00
2013-05-02 16:00
2013-05-02 17:00
2013-05-02 18:00
2013-05-02 19:00
2013-05-02 20:00
2013-05-02 21:00
2013-05-02 22:00
2013-05-02 23:00
2013-05-03
2013-05-03 01:00
2013-05-03 02:00
2013-05-03 03:00
2013-05-03 04:00
2013-05-03 05:00
2013-05-03 06:00
2013-05-03 07:00
2013-05-03 08:00
2013-05-03 09:00
2013-05-03 10:00
2013-05-03 11:00
2013-05-03 12:00
2013-05-03 13:00
2013-05-03 14:00
2013-05-03 15:00
2013-05-03 16:00
2013-05-03 17:00
2013-05-03 18:00
2013-05-03 19:00
2013-05-03 20:00
2013-05-03 21:00
2013-05-03 22:00
2013-05-03 23:00
2013-05-04
2013-05-04 01:00
2013-05-04 02:00
2013-05-04 03:00
2013-05-04 04:00
2013-05-04 05:00
2013-05-04 06:00
2013-05-04 07:00
2013-05-04 08:00
2013-05-04 09:00
2013-05-04 10:00
2013-05-04 11:00
2013-05-04 12:00
2013-05-04 13:00
2013-05-04 14:00
2013-05-04 15:00
2013-05-04 16:00
2013-05-04 17:00
2013-05-04 18:00
2013-05-04 19:00
2013-05-04 20:00
2013-05-04 21:00
2013-05-04 22:00
2013-05-04 23:00
2013-05-05
2013-05-05 01:00
2013-05-05 02:00
2013-05-05 03:00
2013-05-05 04:00
2013-05-05 05:00
2013-05-05 06:00
2013-05-05 07:00
2013-05-05 08:00
2013-05-05 09:00
2013-05-05 10:00
2013-05-05 11:00
2013-05-05 12:00
2013-05-05 13:00
2013-05-05 14:00
2013-05-05 15:00
2013-05-05 16:00
2013-05-05 17:00
2013-05-05 18:00
2013-05-05 19:00
2013-05-05 20:00
2013-05-05 21:00
2013-05-05 22:00
2013-05-05 23:00
2013-05-06
2013-05-06 01:00
2013-05-06 02:00
2013-05-06 03:00
2013-05-06 04:00
2013-05-06 05:00
2013-05-06 06:00
2013-05-06 07:00
2013-05-06 08:00
2013-05-06 09:00
2013-05-06 10:00
2013-05-06 11:00
2013-05-06 12:00
2013-05-06 13:00
2013-05-06 14:00
2013-05-06 15:00
2013-05-06 16:00
2013-05-06 17:00
2013-05-06 18:00
2013-05-06 19:00
2013-05-06 20:00
2013-05-06 21:00
2013-05-06 22:00
2013-05-06 23:00
2013-05-07
2013-05-07 01:00
2013-05-07 02:00
2013-05-07 03:00
2013-05-07 04:00
2013-05-07 05:00
2013-05-07 06:00
2013-05-07 07:00
2013-05-07 08:00
2013-05-07 09:00
2013-05-07 10:00
2013-05-07 11:00
2013-05-07 12:00
2013-05-07 13:00
2013-05-07 14:00
2013-05-07 15:00
2013-05-07 16:00
2013-05-07 17:00
2013-05-07 18:00
2013-05-07 19:00
2013-05-07 20:00
2013-05-07 21:00
2013-05-07 22:00
2013-05-07 23:00
2013-05-08
2013-05-08 01:00
2013-05-08 02:00
2013-05-08 03:00
2013-05-08 04:00
2013-05-08 05:00
2013-05-08 06:00
2013-05-08 07:00
2013-05-08 08:00
2013-05-08 09:00
2013-05-08 10:00
2013-05-08 11:00
2013-05-08 12:00
2013-05-08 13:00
2013-05-08 14:00
2013-05-08 15:00
2013-05-08 16:00
2013-05-08 17:00
2013-05-08 18:00
2013-05-08 19:00
2013-05-08 20:00
2013-05-08 21:00
2013-05-08 22:00
2013-05-08 23:00
2013-05-09
2013-05-09 01:00
2013-05-09 02:00
2013-05-09 03:00
2013-05-09 04:00
2013-05-09 05:00
2013-05-09 06:00
2013-05-09 07:00
2013-05-09 08:00
2013-05-09 09:00
2013-05-09 10:00
2013-05-09 11:00
2013-05-09 12:00
2013-05-09 13:00
2013-05-09 14:00
2013-05-09 15:00
2013-05-09 16:00
2013-05-09 17:00
2013-05-09 18:00
2013-05-09 19:00
2013-05-09 20:00
2013-05-09 21:00
2013-05-09 22:00
2013-05-09 23:00
2013-05-10
2013-05-10 01:00
2013-05-10 02:00
2013-05-10 03:00
2013-05-10 04:00
2013-05-10 05:00
2013-05-10 06:00
2013-05-10 07:00
2013-05-10 08:00
2013-05-10 09:00
2013-05-10 10:00
2013-05-10 11:00
2013-05-10 12:00
2013-05-10 13:00
2013-05-10 14:00
2013-05-10 15:00
2013-05-10 16:00
2013-05-10 17:00
2013-05-10 18:00
2013-05-10 19:00
2013-05-10 20:00
2013-05-10 21:00
2013-05-10 22:00
2013-05-10 23:00
2013-05-11
2013-05-11 01:00
2013-05-11 02:00
2013-05-11 03:00
2013-05-11 04:00
2013-05-11 05:00
2013-05-11 06:00
2013-05-11 07:00
2013-05-11 08:00
2013-05-11 09:00
2013-05-11 10:00
2013-05-11 11:00
2013-05-11 12:00
2013-05-11 13:00
2013-05-11 14:00
2013-05-11 15:00
2013-05-11 16:00
2013-05-11 17:00
2013-05-11 18:00
2013-05-11 19:00
2013-05-11 20:00
2013-05-11 21:00
2013-05-11 22:00
2013-05-11 23:00
2013-05-12
2013-05-12 01:00
2013-05-12 02:00
2013-05-12 03:00
2013-05-12 04:00
2013-05-12 05:00
2013-05-12 06:00
2013-05-12 07:00
2013-05-12 08:00
2013-05-12 09:00
2013-05-12 10:00
2013-05-12 11:00
2013-05-12 12:00
2013-05-12 13:00
2013-05-12 14:00
2013-05-12 15:00
2013-05-12 16:00
2013-05-12 17:00
2013-05-12 18:00
2013-05-12 19:00
2013-05-12 20:00
2013-05-12 21:00
2013-05-12 22:00
2013-05-12 23:00
2013-05-13
2013-05-13 01:00
2013-05-13 02:00
2013-05-13 03:00
2013-05-13 04:00
2013-05-13 05:00
2013-05-13 06:00
2013-05-13 07:00
2013-05-13 08:00
2013-05-13 09:00
2013-05-13 10:00
2013-05-13 11:00
2013-05-13 12:00
2013-05-13 13:00
2013-05-13 14:00
2013-05-13 15:00
2013-05-13 16:00
2013-05-13 17:00
2013-05-13 18:00
2013-05-13 19:00
2013-05-13 20:00
2013-05-13 21:00
2013-05-13 22:00
2013-05-13 23:00
2013-05-14
2013-05-14 01:00
2013-05-14 02:00
2013-05-14 03:00
2013-05-14 04:00
2013-05-14 05:00
2013-05-14 06:00
2013-05-14 07:00
2013-05-14 08:00
2013-05-14 09:00
2013-05-14 10:00
2013-05-14 11:00
2013-05-14 12:00
2013-05-14 13:00
2013-05-14 14:00
2013-05-14 15:00
2013-05-14 16:00
2013-05-14 17:00
2013-05-14 18:00
2013-05-14 19:00
2013-05-14 20:00
2013-05-14 21:00
2013-05-14 22:00
2013-05-14 23:00
2013-05-15
2013-05-15 01:00
2013-05-15 02:00
2013-05-15 03:00
2013-05-15 04:00
2013-05-15 05:00
2013-05-15 06:00
2013-05-15 07:00
2013-05-15 08:00
2013-05-15 09:00
2013-05-15 10:00
2013-05-15 11:00
2013-05-15 12:00
2013-05-15 13:00
2013-05-15 14:00
2013-05-15 15:00
2013-05-15 16:00
2013-05-15 17:00
2013-05-15 18:00
2013-05-15 19:00
2013-05-15 20:00
2013-05-15 21:00
2013-05-15 22:00
2013-05-15 23:00
2013-05-16
2013-05-16 01:00
2013-05-16 02:00
2013-05-16 03:00
2013-05-16 04:00
2013-05-16 05:00
2013-05-16 06:00
2013-05-16 07:00
2013-05-16 08:00
2013-05-16 09:00
2013-05-16 10:00
2013-05-16 11:00
2013-05-16 12:00
2013-05-16 13:00
2013-05-16 14:00
2013-05-16 15:00
2013-05-16 16:00
2013-05-16 17:00
2013-05-16 18:00
2013-05-16 19:00
2013-05-16 20:00
2013-05-16 21:00
2013-05-16 22:00
2013-05-16 23:00
2013-05-17
2013-05-17 01:00
2013-05-17 02:00
2013-05-17 03:00
2013-05-17 04:00
2013-05-17 05:00
2013-05-17 06:00
2013-05-17 07:00
2013-05-17 08:00
2013-05-17 09:00
2013-05-17 10:00
2013-05-17 11:00
2013-05-17 12:00
2013-05-17 13:00
2013-05-17 14:00
2013-05-17 15:00
2013-05-17 16:00
2013-05-17 17:00
2013-05-17 18:00
2013-05-17 19:00
2013-05-17 20:00
2013-05-17 21:00
2013-05-17 22:00
2013-05-17 23:00
2013-05-18
2013-05-18 01:00
2013-05-18 02:00
2013-05-18 03:00
2013-05-18 04:00
2013-05-18 05:00
2013-05-18 06:00
2013-05-18 07:00
2013-05-18 08:00
2013-05-18 09:00
2013-05-18 10:00
2013-05-18 11:00
2013-05-18 12:00
2013-05-18 13:00
2013-05-18 14:00
2013-05-18 15:00
2013-05-18 16:00
2013-05-18 17:00
2013-05-18 18:00
2013-05-18 19:00
2013-05-18 20:00
2013-05-18 21:00
2013-05-18 22:00
2013-05-18 23:00
2013-05-19
2013-05-19 01:00
2013-05-19 02:00
2013-05-19 03:00
2013-05-19 04:00
2013-05-19 05:00
2013-05-19 06:00
2013-05-19 07:00
2013-05-19 08:00
2013-05-19 09:00
2013-05-19 10:00
2013-05-19 11:00
2013-05-19 12:00
2013-05-19 13:00
2013-05-19 14:00
2013-05-19 15:00
2013-05-19 16:00
2013-05-19 17:00
2013-05-19 18:00
2013-05-19 19:00
2013-05-19 20:00
2013-05-19 21:00
2013-05-19 22:00
2013-05-19 23:00
2013-05-20
2013-05-20 01:00
2013-05-20 02:00
2013-05-20 03:00
2013-05-20 04:00
2013-05-20 05:00
2013-05-20 06:00
2013-05-20 07:00
2013-05-20 08:00
2013-05-20 09:00
2013-05-20 10:00
2013-05-20 11:00
2013-05-20 12:00
2013-05-20 13:00
2013-05-20 14:00
2013-05-20 15:00
2013-05-20 16:00
2013-05-20 17:00
2013-05-20 18:00
2013-05-20 19:00
2013-05-20 20:00
2013-05-20 21:00
2013-05-20 22:00
2013-05-20 23:00
2013-05-21
2013-05-21 01:00
2013-05-21 02:00
2013-05-21 03:00
2013-05-21 04:00
2013-05-21 05:00
2013-05-21 06:00
2013-05-21 07:00
2013-05-21 08:00
2013-05-21 09:00
2013-05-21 10:00
2013-05-21 11:00
2013-05-21 12:00
2013-05-21 13:00
2013-05-21 14:00
2013-05-21 15:00
2013-05-21 16:00
2013-05-21 17:00
2013-05-21 18:00
2013-05-21 19:00
2013-05-21 20:00
2013-05-21 21:00
2013-05-21 22:00
2013-05-21 23:00
2013-05-22
2013-05-22 01:00
2013-05-22 02:00
2013-05-22 03:00
2013-05-22 04:00
2013-05-22 05:00
2013-05-22 06:00
2013-05-22 07:00
2013-05-22 08:00
2013-05-22 09:00
2013-05-22 10:00
2013-05-22 11:00
2013-05-22 12:00
2013-05-22 13:00
2013-05-22 14:00
2013-05-22 15:00
2013-05-22 16:00
2013-05-22 17:00
2013-05-22 18:00
2013-05-22 19:00
2013-05-22 20:00
2013-05-22 21:00
2013-05-22 22:00
2013-05-22 23:00
2013-05-23
2013-05-23 01:00
2013-05-23 02:00
2013-05-23 03:00
2013-05-23 04:00
2013-05-23 05:00
2013-05-23 06:00
2013-05-23 07:00
2013-05-23 08:00
2013-05-23 09:00
2013-05-23 10:00
2013-05-23 11:00
2013-05-23 12:00
2013-05-23 13:00
2013-05-23 14:00
2013-05-23 15:00
2013-05-23 16:00
2013-05-23 17:00
2013-05-23 18:00
2013-05-23 19:00
2013-05-23 20:00
2013-05-23 21:00
2013-05-23 22:00
2013-05-23 23:00
2013-05-24
2013-05-24 01:00
2013-05-24 02:00
2013-05-24 03:00
2013-05-24 04:00
2013-05-24 05:00
2013-05-24 06:00
2013-05-24 07:00
2013-05-24 08:00
2013-05-24 09:00
2013-05-24 10:00
2013-05-24 11:00
2013-05-24 12:00
2013-05-24 13:00
2013-05-24 14:00
2013-05-24 15:00
2013-05-24 16:00
2013-05-24 17:00
2013-05-24 18:00
2013-05-24 19:00
2013-05-24 20:00
2013-05-24 21:00
2013-05-24 22:00
2013-05-24 23:00
2013-05-25
2013-05-25 01:00
2013-05-25 02:00
2013-05-25 03:00
2013-05-25 04:00
2013-05-25 05:00
2013-05-25 06:00
2013-05-25 07:00
2013-05-25 08:00
2013-05-25 09:00
2013-05-25 10:00
2013-05-25 11:00
2013-05-25 12:00
2013-05-25 13:00
2013-05-25 14:00
2013-05-25 15:00
2013-05-25 16:00
2013-05-25 17:00
2013-05-25 18:00
2013-05-25 19:00
2013-05-25 20:00
2013-05-25 21:00
2013-05-25 22:00
2013-05-25 23:00
2013-05-26
2013-05-26 01:00
2013-05-26 02:00
2013-05-26 03:00
2013-05-26 04:00
2013-05-26 05:00
2013-05-26 06:00
2013-05-26 07:00
2013-05-26 08:00
2013-05-26 09:00
2013-05-26 10:00
2013-05-26 11:00
2013-05-26 12:00
2013-05-26 13:00
2013-05-26 14:00
2013-05-26 15:00
2013-05-26 16:00
2013-05-26 17:00
2013-05-26 18:00
2013-05-26 19:00
2013-05-26 20:00
2013-05-26 21:00
2013-05-26 22:00
2013-05-26 23:00
2013-05-27
2013-05-27 01:00
2013-05-27 02:00
2013-05-27 03:00
2013-05-27 04:00
2013-05-27 05:00
2013-05-27 06:00
2013-05-27 07:00
2013-05-27 08:00
2013-05-27 09:00
2013-05-27 10:00
2013-05-27 11:00
2013-05-27 12:00
2013-05-27 13:00
2013-05-27 14:00
2013-05-27 15:00
2013-05-27 16:00
2013-05-27 17:00
2013-05-27 18:00
2013-05-27 19:00
2013-05-27 20:00
2013-05-27 21:00
2013-05-27 22:00
2013-05-27 23:00
2013-05-28
2013-05-28 01:00
2013-05-28 02:00
2013-05-28 03:00
2013-05-28 04:00
2013-05-28 05:00
2013-05-28 06:00
2013-05-28 07:00
2013-05-28 08:00
2013-05-28 09:00
2013-05-28 10:00
2013-05-28 11:00
2013-05-28 12:00
2013-05-28 13:00
2013-05-28 14:00
2013-05-28 15:00
2013-05-28 16:00
2013-05-28 17:00
2013-05-28 18:00
2013-05-28 19:00
2013-05-28 20:00
2013-05-28 21:00
2013-05-28 22:00
2013-05-28 23:00
2013-05-29
2013-05-29 01:00
2013-05-29 02:00
2013-05-29 03:00
2013-05-29 04:00
2013-05-29 05:00
2013-05-29 06:00
2013-05-29 07:00
2013-05-29 08:00
2013-05-29 09:00
2013-05-29 10:00
2013-05-29 11:00
2013-05-29 12:00
2013-05-29 13:00
2013-05-29 14:00
2013-05-29 15:00
2013-05-29 16:00
2013-05-29 17:00
2013-05-29 18:00
2013-05-29 19:00
2013-05-29 20:00
2013-05-29 21:00
2013-05-29 22:00
2013-05-29 23:00
2013-05-30
2013-05-30 01:00
2013-05-30 02:00
2013-05-30 03:00
2013-05-30 04:00
2013-05-30 05:00
2013-05-30 06:00
2013-05-30 07:00
2013-05-30 08:00
2013-05-30 09:00
2013-05-30 10:00
2013-05-30 11:00
2013-05-30 12:00
2013-05-30 13:00
2013-05-30 14:00
2013-05-30 15:00
2013-05-30 16:00
2013-05-30 17:00
2013-05-30 18:00
2013-05-30 19:00
2013-05-30 20:00
2013-05-30 21:00
2013-05-30 22:00
2013-05-30 23:00
2013-05-31
2013-05-31 01:00
2013-05-31 02:00
2013-05-31 03:00
2013-05-31 04:00
2013-05-31 05:00
2013-05-31 06:00
2013-05-31 07:00
2013-05-31 08:00
2013-05-31 09:00
2013-05-31 10:00
2013-05-31 11:00
2013-05-31 12:00
2013-05-31 13:00
2013-05-31 14:00
2013-05-31 15:00
2013-05-31 16:00
2013-05-31 17:00
2013-05-31 18:00
2013-05-31 19:00
2013-05-31 20:00
2013-05-31 21:00
2013-05-31 22:00
2013-05-31 23:00
2013-06-01
2013-06-01 01:00
2013-06-01 02:00
2013-06-01 03:00
2013-06-01 04:00
2013-06-01 05:00
2013-06-01 06:00
2013-06-01 07:00
2013-06-01 08:00
2013-06-01 09:00
2013-06-01 10:00
2013-06-01 11:00
2013-06-01 12:00
2013-06-01 13:00
2013-06-01 14:00
2013-06-01 15:00
2013-06-01 16:00
2013-06-01 17:00
2013-06-01 18:00
2013-06-01 19:00
2013-06-01 20:00
2013-06-01 21:00
2013-06-01 22:00
2013-06-01 23:00
2013-06-02
2013-06-02 01:00
2013-06-02 02:00
2013-06-02 03:00
2013-06-02 04:00
2013-06-02 05:00
2013-06-02 06:00
2013-06-02 07:00
2013-06-02 08:00
2013-06-02 09:00
2013-06-02 10:00
2013-06-02 11:00
2013-06-02 12:00
2013-06-02 13:00
2013-06-02 14:00
2013-06-02 15:00
2013-06-02 16:00
2013-06-02 17:00
2013-06-02 18:00
2013-06-02 19:00
2013-06-02 20:00
2013-06-02 21:00
2013-06-02 22:00
2013-06-02 23:00
2013-06-03
2013-06-03 01:00
2013-06-03 02:00
2013-06-03 03:00
2013-06-03 04:00
2013-06-03 05:00
2013-06-03 06:00
2013-06-03 07:00
2013-06-03 08:00
2013-06-03 09:00
2013-06-03 10:00
2013-06-03 11:00
2013-06-03 12:00
2013-06-03 13:00
2013-06-03 14:00
2013-06-03 15:00
2013-06-03 16:00
2013-06-03 17:00
2013-06-03 18:00
2013-06-03 19:00
2013-06-03 20:00
2013-06-03 21:00
2013-06-03 22:00
2013-06-03 23:00
2013-06-04
2013-06-04 01:00
2013-06-04 02:00
2013-06-04 03:00
2013-06-04 04:00
2013-06-04 05:00
2013-06-04 06:00
2013-06-04 07:00
2013-06-04 08:00
2013-06-04 09:00
2013-06-04 10:00
2013-06-04 11:00
2013-06-04 12:00
2013-06-04 13:00
2013-06-04 14:00
2013-06-04 15:00
2013-06-04 16:00
2013-06-04 17:00
2013-06-04 18:00
2013-06-04 19:00
2013-06-04 20:00
2013-06-04 21:00
2013-06-04 22:00
2013-06-04 23:00
2013-06-05
2013-06-05 01:00
2013-06-05 02:00
2013-06-05 03:00
2013-06-05 04:00
2013-06-05 05:00
2013-06-05 06:00
2013-06-05 07:00
2013-06-05 08:00
2013-06-05 09:00
2013-06-05 10:00
2013-06-05 11:00
2013-06-05 12:00
2013-06-05 13:00
2013-06-05 14:00
2013-06-05 15:00
2013-06-05 16:00
2013-06-05 17:00
2013-06-05 18:00
2013-06-05 19:00
2013-06-05 20:00
2013-06-05 21:00
2013-06-05 22:00
2013-06-05 23:00
2013-06-06
2013-06-06 01:00
2013-06-06 02:00
2013-06-06 03:00
2013-06-06 04:00
2013-06-06 05:00
2013-06-06 06:00
2013-06-06 07:00
2013-06-06 08:00
2013-06-06 09:00
2013-06-06 10:00
2013-06-06 11:00
2013-06-06 12:00
2013-06-06 13:00
2013-06-06 14:00
2013-06-06 15:00
2013-06-06 16:00
2013-06-06 17:00
2013-06-06 18:00
2013-06-06 19:00
2013-06-06 20:00
2013-06-06 21:00
2013-06-06 22:00
2013-06-06 23:00
2013-06-07
2013-06-07 01:00
2013-06-07 02:00
2013-06-07 03:00
2013-06-07 04:00
2013-06-07 05:00
2013-06-07 06:00
2013-06-07 07:00
2013-06-07 08:00
2013-06-07 09:00
2013-06-07 10:00
2013-06-07 11:00
2013-06-07 12:00
2013-06-07 13:00
2013-06-07 14:00
2013-06-07 15:00
2013-06-07 16:00
2013-06-07 17:00
2013-06-07 18:00
2013-06-07 19:00
2013-06-07 20:00
2013-06-07 21:00
2013-06-07 22:00
2013-06-07 23:00
2013-06-08
2013-06-08 01:00
2013-06-08 02:00
2013-06-08 03:00
2013-06-08 04:00
2013-06-08 05:00
2013-06-08 06:00
2013-06-08 07:00
2013-06-08 08:00
2013-06-08 09:00
2013-06-08 10:00
2013-06-08 11:00
2013-06-08 12:00
2013-06-08 13:00
2013-06-08 14:00
2013-06-08 15:00
2013-06-08 16:00
2013-06-08 17:00
2013-06-08 18:00
2013-06-08 19:00
2013-06-08 20:00
2013-06-08 21:00
2013-06-08 22:00
2013-06-08 23:00
2013-06-09
2013-06-09 01:00
2013-06-09 02:00
2013-06-09 03:00
2013-06-09 04:00
2013-06-09 05:00
2013-06-09 06:00
2013-06-09 07:00
2013-06-09 08:00
2013-06-09 09:00
2013-06-09 10:00
2013-06-09 11:00
2013-06-09 12:00
2013-06-09 13:00
2013-06-09 14:00
2013-06-09 15:00
2013-06-09 16:00
2013-06-09 17:00
2013-06-09 18:00
2013-06-09 19:00
2013-06-09 20:00
2013-06-09 21:00
2013-06-09 22:00
2013-06-09 23:00
2013-06-10
2013-06-10 01:00
2013-06-10 02:00
2013-06-10 03:00
2013-06-10 04:00
2013-06-10 05:00
2013-06-10 06:00
2013-06-10 07:00
2013-06-10 08:00
2013-06-10 09:00
2013-06-10 10:00
2013-06-10 11:00
2013-06-10 12:00
2013-06-10 13:00
2013-06-10 14:00
2013-06-10 15:00
2013-06-10 16:00
2013-06-10 17:00
2013-06-10 18:00
2013-06-10 19:00
2013-06-10 20:00
2013-06-10 21:00
2013-06-10 22:00
2013-06-10 23:00
2013-06-11
2013-06-11 01:00
2013-06-11 02:00
2013-06-11 03:00
2013-06-11 04:00
2013-06-11 05:00
2013-06-11 06:00
2013-06-11 07:00
2013-06-11 08:00
2013-06-11 09:00
2013-06-11 10:00
2013-06-11 11:00
2013-06-11 12:00
2013-06-11 13:00
2013-06-11 14:00
2013-06-11 15:00
2013-06-11 16:00
2013-06-11 17:00
2013-06-11 18:00
2013-06-11 19:00
2013-06-11 20:00
2013-06-11 21:00
2013-06-11 22:00
2013-06-11 23:00
2013-06-12
2013-06-12 01:00
2013-06-12 02:00
2013-06-12 03:00
2013-06-12 04:00
2013-06-12 05:00
2013-06-12 06:00
2013-06-12 07:00
2013-06-12 08:00
2013-06-12 09:00
2013-06-12 10:00
2013-06-12 11:00
2013-06-12 12:00
2013-06-12 13:00
2013-06-12 14:00
2013-06-12 15:00
2013-06-12 16:00
2013-06-12 17:00
2013-06-12 18:00
2013-06-12 19:00
2013-06-12 20:00
2013-06-12 21:00
2013-06-12 22:00
2013-06-12 23:00
2013-06-13
2013-06-13 01:00
2013-06-13 02:00
2013-06-13 03:00
2013-06-13 04:00
2013-06-13 05:00
2013-06-13 06:00
2013-06-13 07:00
2013-06-13 08:00
2013-06-13 09:00
2013-06-13 10:00
2013-06-13 11:00
2013-06-13 12:00
2013-06-13 13:00
2013-06-13 14:00
2013-06-13 15:00
2013-06-13 16:00
2013-06-13 17:00
2013-06-13 18:00
2013-06-13 19:00
2013-06-13 20:00
2013-06-13 21:00
2013-06-13 22:00
2013-06-13 23:00
2013-06-14
2013-06-14 01:00
2013-06-14 02:00
2013-06-14 03:00
2013-06-14 04:00
2013-06-14 05:00
2013-06-14 06:00
2013-06-14 07:00
2013-06-14 08:00
2013-06-14 09:00
2013-06-14 10:00
2013-06-14 11:00
2013-06-14 12:00
2013-06-14 13:00
2013-06-14 14:00
2013-06-14 15:00
2013-06-14 16:00
2013-06-14 17:00
2013-06-14 18:00
2013-06-14 19:00
2013-06-14 20:00
2013-06-14 21:00
2013-06-14 22:00
2013-06-14 23:00
2013-06-15
2013-06-15 01:00
2013-06-15 02:00
2013-06-15 03:00
2013-06-15 04:00
2013-06-15 05:00
2013-06-15 06:00
2013-06-15 07:00
2013-06-15 08:00
2013-06-15 09:00
2013-06-15 10:00
2013-06-15 11:00
2013-06-15 12:00
2013-06-15 13:00
2013-06-15 14:00
2013-06-15 15:00
2013-06-15 16:00
2013-06-15 17:00
2013-06-15 18:00
2013-06-15 19:00
2013-06-15 20:00
2013-06-15 21:00
2013-06-15 22:00
2013-06-15 23:00
2013-06-16
2013-06-16 01:00
2013-06-16 02:00
2013-06-16 03:00
2013-06-16 04:00
2013-06-16 05:00
2013-06-16 06:00
2013-06-16 07:00
2013-06-16 08:00
2013-06-16 09:00
2013-06-16 10:00
2013-06-16 11:00
2013-06-16 12:00
2013-06-16 13:00
2013-06-16 14:00
2013-06-16 15:00
2013-06-16 16:00
2013-06-16 17:00
2013-06-16 18:00
2013-06-16 19:00
2013-06-16 20:00
2013-06-16 21:00
2013-06-16 22:00
2013-06-16 23:00
2013-06-17
2013-06-17 01:00
2013-06-17 02:00
2013-06-17 03:00
2013-06-17 04:00
2013-06-17 05:00
2013-06-17 06:00
2013-06-17 07:00
2013-06-17 08:00
2013-06-17 09:00
2013-06-17 10:00
2013-06-17 11:00
2013-06-17 12:00
2013-06-17 13:00
2013-06-17 14:00
2013-06-17 15:00
2013-06-17 16:00
2013-06-17 17:00
2013-06-17 18:00
2013-06-17 19:00
2013-06-17 20:00
2013-06-17 21:00
2013-06-17 22:00
2013-06-17 23:00
2013-06-18
2013-06-18 01:00
2013-06-18 02:00
2013-06-18 03:00
2013-06-18 04:00
2013-06-18 05:00
2013-06-18 06:00
2013-06-18 07:00
2013-06-18 08:00
2013-06-18 09:00
2013-06-18 10:00
2013-06-18 11:00
2013-06-18 12:00
2013-06-18 13:00
2013-06-18 14:00
2013-06-18 15:00
2013-06-18 16:00
2013-06-18 17:00
2013-06-18 18:00
2013-06-18 19:00
2013-06-18 20:00
2013-06-18 21:00
2013-06-18 22:00
2013-06-18 23:00
2013-06-19
2013-06-19 01:00
2013-06-19 02:00
2013-06-19 03:00
2013-06-19 04:00
2013-06-19 05:00
2013-06-19 06:00
2013-06-19 07:00
2013-06-19 08:00
2013-06-19 09:00
2013-06-19 10:00
2013-06-19 11:00
2013-06-19 12:00
2013-06-19 13:00
2013-06-19 14:00
2013-06-19 15:00
2013-06-19 16:00
2013-06-19 17:00
2013-06-19 18:00
2013-06-19 19:00
2013-06-19 20:00
2013-06-19 21:00
2013-06-19 22:00
2013-06-19 23:00
2013-06-20
2013-06-20 01:00
2013-06-20 02:00
2013-06-20 03:00
2013-06-20 04:00
2013-06-20 05:00
2013-06-20 06:00
2013-06-20 07:00
2013-06-20 08:00
2013-06-20 09:00
2013-06-20 10:00
2013-06-20 11:00
2013-06-20 12:00
2013-06-20 13:00
2013-06-20 14:00
2013-06-20 15:00
2013-06-20 16:00
2013-06-20 17:00
2013-06-20 18:00
2013-06-20 19:00
2013-06-20 20:00
2013-06-20 21:00
2013-06-20 22:00
2013-06-20 23:00
2013-06-21
2013-06-21 01:00
2013-06-21 02:00
2013-06-21 03:00
2013-06-21 04:00
2013-06-21 05:00
2013-06-21 06:00
2013-06-21 07:00
2013-06-21 08:00
2013-06-21 09:00
2013-06-21 10:00
2013-06-21 11:00
2013-06-21 12:00
2013-06-21 13:00
2013-06-21 14:00
2013-06-21 15:00
2013-06-21 16:00
2013-06-21 17:00
2013-06-21 18:00
2013-06-21 19:00
2013-06-21 20:00
2013-06-21 21:00
2013-06-21 22:00
2013-06-21 23:00
2013-06-22
2013-06-22 01:00
2013-06-22 02:00
2013-06-22 03:00
2013-06-22 04:00
2013-06-22 05:00
2013-06-22 06:00
2013-06-22 07:00
2013-06-22 08:00
2013-06-22 09:00
2013-06-22 10:00
2013-06-22 11:00
2013-06-22 12:00
2013-06-22 13:00
2013-06-22 14:00
2013-06-22 15:00
2013-06-22 16:00
2013-06-22 17:00
2013-06-22 18:00
2013-06-22 19:00
2013-06-22 20:00
2013-06-22 21:00
2013-06-22 22:00
2013-06-22 23:00
2013-06-23
2013-06-23 01:00
2013-06-23 02:00
2013-06-23 03:00
2013-06-23 04:00
2013-06-23 05:00
2013-06-23 06:00
2013-06-23 07:00
2013-06-23 08:00
2013-06-23 09:00
2013-06-23 10:00
2013-06-23 11:00
2013-06-23 12:00
2013-06-23 13:00
2013-06-23 14:00
2013-06-23 15:00
2013-06-23 16:00
2013-06-23 17:00
2013-06-23 18:00
2013-06-23 19:00
2013-06-23 20:00
2013-06-23 21:00
2013-06-23 22:00
2013-06-23 23:00
2013-06-24
2013-06-24 01:00
2013-06-24 02:00
2013-06-24 03:00
2013-06-24 04:00
2013-06-24 05:00
2013-06-24 06:00
2013-06-24 07:00
2013-06-24 08:00
2013-06-24 09:00
2013-06-24 10:00
2013-06-24 11:00
2013-06-24 12:00
2013-06-24 13:00
2013-06-24 14:00
2013-06-24 15:00
2013-06-24 16:00
2013-06-24 17:00
2013-06-24 18:00
2013-06-24 19:00
2013-06-24 20:00
2013-06-24 21:00
2013-06-24 22:00
2013-06-24 23:00
2013-06-25
2013-06-25 01:00
2013-06-25 02:00
2013-06-25 03:00
2013-06-25 04:00
2013-06-25 05:00
2013-06-25 06:00
2013-06-25 07:00
2013-06-25 08:00
2013-06-25 09:00
2013-06-25 10:00
2013-06-25 11:00
2013-06-25 12:00
2013-06-25 13:00
2013-06-25 14:00
2013-06-25 15:00
2013-06-25 16:00
2013-06-25 17:00
2013-06-25 18:00
2013-06-25 19:00
2013-06-25 20:00
2013-06-25 21:00
2013-06-25 22:00
2013-06-25 23:00
2013-06-26
2013-06-26 01:00
2013-06-26 02:00
2013-06-26 03:00
2013-06-26 04:00
2013-06-26 05:00
2013-06-26 06:00
2013-06-26 07:00
2013-06-26 08:00
2013-06-26 09:00
2013-06-26 10:00
2013-06-26 11:00
2013-06-26 12:00
2013-06-26 13:00
2013-06-26 14:00
2013-06-26 15:00
2013-06-26 16:00
2013-06-26 17:00
2013-06-26 18:00
2013-06-26 19:00
2013-06-26 20:00
2013-06-26 21:00
2013-06-26 22:00
2013-06-26 23:00
2013-06-27
2013-06-27 01:00
2013-06-27 02:00
2013-06-27 03:00
2013-06-27 04:00
2013-06-27 05:00
2013-06-27 06:00
2013-06-27 07:00
2013-06-27 08:00
2013-06-27 09:00
2013-06-27 10:00
2013-06-27 11:00
2013-06-27 12:00
2013-06-27 13:00
2013-06-27 14:00
2013-06-27 15:00
2013-06-27 16:00
2013-06-27 17:00
2013-06-27 18:00
2013-06-27 19:00
2013-06-27 20:00
2013-06-27 21:00
2013-06-27 22:00
2013-06-27 23:00
2013-06-28
2013-06-28 01:00
2013-06-28 02:00
2013-06-28 03:00
2013-06-28 04:00
2013-06-28 05:00
2013-06-28 06:00
2013-06-28 07:00
2013-06-28 08:00
2013-06-28 09:00
2013-06-28 10:00
2013-06-28 11:00
2013-06-28 12:00
2013-06-28 13:00
2013-06-28 14:00
2013-06-28 15:00
2013-06-28 16:00
2013-06-28 17:00
2013-06-28 18:00
2013-06-28 19:00
2013-06-28 20:00
2013-06-28 21:00
2013-06-28 22:00
2013-06-28 23:00
2013-06-29
2013-06-29 01:00
2013-06-29 02:00
2013-06-29 03:00
2013-06-29 04:00
2013-06-29 05:00
2013-06-29 06:00
2013-06-29 07:00
2013-06-29 08:00
2013-06-29 09:00
2013-06-29 10:00
2013-06-29 11:00
2013-06-29 12:00
2013-06-29 13:00
2013-06-29 14:00
2013-06-29 15:00
2013-06-29 16:00
2013-06-29 17:00
2013-06-29 18:00
2013-06-29 19:00
2013-06-29 20:00
2013-06-29 21:00
2013-06-29 22:00
2013-06-29 23:00
2013-06-30
2013-06-30 01:00
2013-06-30 02:00
2013-06-30 03:00
2013-06-30 04:00
2013-06-30 05:00
2013-06-30 06:00
2013-06-30 07:00
2013-06-30 08:00
2013-06-30 09:00
2013-06-30 10:00
2013-06-30 11:00
2013-06-30 12:00
2013-06-30 13:00
2013-06-30 14:00
2013-06-30 15:00
2013-06-30 16:00
2013-06-30 17:00
2013-06-30 18:00
2013-06-30 19:00
2013-06-30 20:00
2013-06-30 21:00
2013-06-30 22:00
2013-06-30 23:00
2013-07-01
2013-07-01 01:00
2013-07-01 02:00
2013-07-01 03:00
2013-07-01 04:00
2013-07-01 05:00
2013-07-01 06:00
2013-07-01 07:00
2013-07-01 08:00
2013-07-01 09:00
2013-07-01 10:00
2013-07-01 11:00
2013-07-01 12:00
2013-07-01 13:00
2013-07-01 14:00
2013-07-01 15:00
2013-07-01 16:00
2013-07-01 17:00
2013-07-01 18:00
2013-07-01 19:00
2013-07-01 20:00
2013-07-01 21:00
2013-07-01 22:00
2013-07-01 23:00
2013-07-02
2013-07-02 01:00
2013-07-02 02:00
2013-07-02 03:00
2013-07-02 04:00
2013-07-02 05:00
2013-07-02 06:00
2013-07-02 07:00
2013-07-02 08:00
2013-07-02 09:00
2013-07-02 10:00
2013-07-02 11:00
2013-07-02 12:00
2013-07-02 13:00
2013-07-02 14:00
2013-07-02 15:00
2013-07-02 16:00
2013-07-02 17:00
2013-07-02 18:00
2013-07-02 19:00
2013-07-02 20:00
2013-07-02 21:00
2013-07-02 22:00
2013-07-02 23:00
2013-07-03
2013-07-03 01:00
2013-07-03 02:00
2013-07-03 03:00
2013-07-03 04:00
2013-07-03 05:00
2013-07-03 06:00
2013-07-03 07:00
2013-07-03 08:00
2013-07-03 09:00
2013-07-03 10:00
2013-07-03 11:00
2013-07-03 12:00
2013-07-03 13:00
2013-07-03 14:00
2013-07-03 15:00
2013-07-03 16:00
2013-07-03 17:00
2013-07-03 18:00
2013-07-03 19:00
2013-07-03 20:00
2013-07-03 21:00
2013-07-03 22:00
2013-07-03 23:00
2013-07-04
2013-07-04 01:00
2013-07-04 02:00
2013-07-04 03:00
2013-07-04 04:00
2013-07-04 05:00
2013-07-04 06:00
2013-07-04 07:00
2013-07-04 08:00
2013-07-04 09:00
2013-07-04 10:00
2013-07-04 11:00
2013-07-04 12:00
2013-07-04 13:00
2013-07-04 14:00
2013-07-04 15:00
2013-07-04 16:00
2013-07-04 17:00
2013-07-04 18:00
2013-07-04 19:00
2013-07-04 20:00
2013-07-04 21:00
2013-07-04 22:00
2013-07-04 23:00
2013-07-05
2013-07-05 01:00
2013-07-05 02:00
2013-07-05 03:00
2013-07-05 04:00
2013-07-05 05:00
2013-07-05 06:00
2013-07-05 07:00
2013-07-05 08:00
2013-07-05 09:00
2013-07-05 10:00
2013-07-05 11:00
2013-07-05 12:00
2013-07-05 13:00
2013-07-05 14:00
2013-07-05 15:00
2013-07-05 16:00
2013-07-05 17:00
2013-07-05 18:00
2013-07-05 19:00
2013-07-05 20:00
2013-07-05 21:00
2013-07-05 22:00
2013-07-05 23:00
2013-07-06
2013-07-06 01:00
2013-07-06 02:00
2013-07-06 03:00
2013-07-06 04:00
2013-07-06 05:00
2013-07-06 06:00
2013-07-06 07:00
2013-07-06 08:00
2013-07-06 09:00
2013-07-06 10:00
2013-07-06 11:00
2013-07-06 12:00
2013-07-06 13:00
2013-07-06 14:00
2013-07-06 15:00
2013-07-06 16:00
2013-07-06 17:00
2013-07-06 18:00
2013-07-06 19:00
2013-07-06 20:00
2013-07-06 21:00
2013-07-06 22:00
2013-07-06 23:00
2013-07-07
2013-07-07 01:00
2013-07-07 02:00
2013-07-07 03:00
2013-07-07 04:00
2013-07-07 05:00
2013-07-07 06:00
2013-07-07 07:00
2013-07-07 08:00
2013-07-07 09:00
2013-07-07 10:00
2013-07-07 11:00
2013-07-07 12:00
2013-07-07 13:00
2013-07-07 14:00
2013-07-07 15:00
2013-07-07 16:00
2013-07-07 17:00
2013-07-07 18:00
2013-07-07 19:00
2013-07-07 20:00
2013-07-07 21:00
2013-07-07 22:00
2013-07-07 23:00
2013-07-08
2013-07-08 01:00
2013-07-08 02:00
2013-07-08 03:00
2013-07-08 04:00
2013-07-08 05:00
2013-07-08 06:00
2013-07-08 07:00
2013-07-08 08:00
2013-07-08 09:00
2013-07-08 10:00
2013-07-08 11:00
2013-07-08 12:00
2013-07-08 13:00
2013-07-08 14:00
2013-07-08 15:00
2013-07-08 16:00
2013-07-08 17:00
2013-07-08 18:00
2013-07-08 19:00
2013-07-08 20:00
2013-07-08 21:00
2013-07-08 22:00
2013-07-08 23:00
2013-07-09
2013-07-09 01:00
2013-07-09 02:00
2013-07-09 03:00
2013-07-09 04:00
2013-07-09 05:00
2013-07-09 06:00
2013-07-09 07:00
2013-07-09 08:00
2013-07-09 09:00
2013-07-09 10:00
2013-07-09 11:00
2013-07-09 12:00
2013-07-09 13:00
2013-07-09 14:00
2013-07-09 15:00
2013-07-09 16:00
2013-07-09 17:00
2013-07-09 18:00
2013-07-09 19:00
2013-07-09 20:00
2013-07-09 21:00
2013-07-09 22:00
2013-07-09 23:00
2013-07-10
2013-07-10 01:00
2013-07-10 02:00
2013-07-10 03:00
2013-07-10 04:00
2013-07-10 05:00
2013-07-10 06:00
2013-07-10 07:00
2013-07-10 08:00
2013-07-10 09:00
2013-07-10 10:00
2013-07-10 11:00
2013-07-10 12:00
2013-07-10 13:00
2013-07-10 14:00
2013-07-10 15:00
2013-07-10 16:00
2013-07-10 17:00
2013-07-10 18:00
2013-07-10 19:00
2013-07-10 20:00
2013-07-10 21:00
2013-07-10 22:00
2013-07-10 23:00
2013-07-11
2013-07-11 01:00
2013-07-11 02:00
2013-07-11 03:00
2013-07-11 04:00
2013-07-11 05:00
2013-07-11 06:00
2013-07-11 07:00
2013-07-11 08:00
2013-07-11 09:00
2013-07-11 10:00
2013-07-11 11:00
2013-07-11 12:00
2013-07-11 13:00
2013-07-11 14:00
2013-07-11 15:00
2013-07-11 16:00
2013-07-11 17:00
2013-07-11 18:00
2013-07-11 19:00
2013-07-11 20:00
2013-07-11 21:00
2013-07-11 22:00
2013-07-11 23:00
2013-07-12
2013-07-12 01:00
2013-07-12 02:00
2013-07-12 03:00
2013-07-12 04:00
2013-07-12 05:00
2013-07-12 06:00
2013-07-12 07:00
2013-07-12 08:00
2013-07-12 09:00
2013-07-12 10:00
2013-07-12 11:00
2013-07-12 12:00
2013-07-12 13:00
2013-07-12 14:00
2013-07-12 15:00
2013-07-12 16:00
2013-07-12 17:00
2013-07-12 18:00
2013-07-12 19:00
2013-07-12 20:00
2013-07-12 21:00
2013-07-12 22:00
2013-07-12 23:00
2013-07-13
2013-07-13 01:00
2013-07-13 02:00
2013-07-13 03:00
2013-07-13 04:00
2013-07-13 05:00
2013-07-13 06:00
2013-07-13 07:00
2013-07-13 08:00
2013-07-13 09:00
2013-07-13 10:00
2013-07-13 11:00
2013-07-13 12:00
2013-07-13 13:00
2013-07-13 14:00
2013-07-13 15:00
2013-07-13 16:00
2013-07-13 17:00
2013-07-13 18:00
2013-07-13 19:00
2013-07-13 20:00
2013-07-13 21:00
2013-07-13 22:00
2013-07-13 23:00
2013-07-14
2013-07-14 01:00
2013-07-14 02:00
2013-07-14 03:00
2013-07-14 04:00
2013-07-14 05:00
2013-07-14 06:00
2013-07-14 07:00
2013-07-14 08:00
2013-07-14 09:00
2013-07-14 10:00
2013-07-14 11:00
2013-07-14 12:00
2013-07-14 13:00
2013-07-14 14:00
2013-07-14 15:00
2013-07-14 16:00
2013-07-14 17:00
2013-07-14 18:00
2013-07-14 19:00
2013-07-14 20:00
2013-07-14 21:00
2013-07-14 22:00
2013-07-14 23:00
2013-07-15
2013-07-15 01:00
2013-07-15 02:00
2013-07-15 03:00
2013-07-15 04:00
2013-07-15 05:00
2013-07-15 06:00
2013-07-15 07:00
2013-07-15 08:00
2013-07-15 09:00
2013-07-15 10:00
2013-07-15 11:00
2013-07-15 12:00
2013-07-15 13:00
2013-07-15 14:00
2013-07-15 15:00
2013-07-15 16:00
2013-07-15 17:00
2013-07-15 18:00
2013-07-15 19:00
2013-07-15 20:00
2013-07-15 21:00
2013-07-15 22:00
2013-07-15 23:00
2013-07-16
2013-07-16 01:00
2013-07-16 02:00
2013-07-16 03:00
2013-07-16 04:00
2013-07-16 05:00
2013-07-16 06:00
2013-07-16 07:00
2013-07-16 08:00
2013-07-16 09:00
2013-07-16 10:00
2013-07-16 11:00
2013-07-16 12:00
2013-07-16 13:00
2013-07-16 14:00
2013-07-16 15:00
2013-07-16 16:00
2013-07-16 17:00
2013-07-16 18:00
2013-07-16 19:00
2013-07-16 20:00
2013-07-16 21:00
2013-07-16 22:00
2013-07-16 23:00
2013-07-17
2013-07-17 01:00
2013-07-17 02:00
2013-07-17 03:00
2013-07-17 04:00
2013-07-17 05:00
2013-07-17 06:00
2013-07-17 07:00
2013-07-17 08:00
2013-07-17 09:00
2013-07-17 10:00
2013-07-17 11:00
2013-07-17 12:00
2013-07-17 13:00
2013-07-17 14:00
2013-07-17 15:00
2013-07-17 16:00
2013-07-17 17:00
2013-07-17 18:00
2013-07-17 19:00
2013-07-17 20:00
2013-07-17 21:00
2013-07-17 22:00
2013-07-17 23:00
2013-07-18
2013-07-18 01:00
2013-07-18 02:00
2013-07-18 03:00
2013-07-18 04:00
2013-07-18 05:00
2013-07-18 06:00
2013-07-18 07:00
2013-07-18 08:00
2013-07-18 09:00
2013-07-18 10:00
2013-07-18 11:00
2013-07-18 12:00
2013-07-18 13:00
2013-07-18 14:00
2013-07-18 15:00
2013-07-18 16:00
2013-07-18 17:00
2013-07-18 18:00
2013-07-18 19:00
2013-07-18 20:00
2013-07-18 21:00
2013-07-18 22:00
2013-07-18 23:00
2013-07-19
2013-07-19 01:00
2013-07-19 02:00
2013-07-19 03:00
2013-07-19 04:00
2013-07-19 05:00
2013-07-19 06:00
2013-07-19 07:00
2013-07-19 08:00
2013-07-19 09:00
2013-07-19 10:00
2013-07-19 11:00
2013-07-19 12:00
2013-07-19 13:00
2013-07-19 14:00
2013-07-19 15:00
2013-07-19 16:00
2013-07-19 17:00
2013-07-19 18:00
2013-07-19 19:00
2013-07-19 20:00
2013-07-19 21:00
2013-07-19 22:00
2013-07-19 23:00
2013-07-20
2013-07-20 01:00
2013-07-20 02:00
2013-07-20 03:00
2013-07-20 04:00
2013-07-20 05:00
2013-07-20 06:00
2013-07-20 07:00
2013-07-20 08:00
2013-07-20 09:00
2013-07-20 10:00
2013-07-20 11:00
2013-07-20 12:00
2013-07-20 13:00
2013-07-20 14:00
2013-07-20 15:00
2013-07-20 16:00
2013-07-20 17:00
2013-07-20 18:00
2013-07-20 19:00
2013-07-20 20:00
2013-07-20 21:00
2013-07-20 22:00
2013-07-20 23:00
2013-07-21
2013-07-21 01:00
2013-07-21 02:00
2013-07-21 03:00
2013-07-21 04:00
2013-07-21 05:00
2013-07-21 06:00
2013-07-21 07:00
2013-07-21 08:00
2013-07-21 09:00
2013-07-21 10:00
2013-07-21 11:00
2013-07-21 12:00
2013-07-21 13:00
2013-07-21 14:00
2013-07-21 15:00
2013-07-21 16:00
2013-07-21 17:00
2013-07-21 18:00
2013-07-21 19:00
2013-07-21 20:00
2013-07-21 21:00
2013-07-21 22:00
2013-07-21 23:00
2013-07-22
2013-07-22 01:00
2013-07-22 02:00
2013-07-22 03:00
2013-07-22 04:00
2013-07-22 05:00
2013-07-22 06:00
2013-07-22 07:00
2013-07-22 08:00
2013-07-22 09:00
2013-07-22 10:00
2013-07-22 11:00
2013-07-22 12:00
2013-07-22 13:00
2013-07-22 14:00
2013-07-22 15:00
2013-07-22 16:00
2013-07-22 17:00
2013-07-22 18:00
2013-07-22 19:00
2013-07-22 20:00
2013-07-22 21:00
2013-07-22 22:00
2013-07-22 23:00
2013-07-23
2013-07-23 01:00
2013-07-23 02:00
2013-07-23 03:00
2013-07-23 04:00
2013-07-23 05:00
2013-07-23 06:00
2013-07-23 07:00
2013-07-23 08:00
2013-07-23 09:00
2013-07-23 10:00
2013-07-23 11:00
2013-07-23 12:00
2013-07-23 13:00
2013-07-23 14:00
2013-07-23 15:00
2013-07-23 16:00
2013-07-23 17:00
2013-07-23 18:00
2013-07-23 19:00
2013-07-23 20:00
2013-07-23 21:00
2013-07-23 22:00
2013-07-23 23:00
2013-07-24
2013-07-24 01:00
2013-07-24 02:00
2013-07-24 03:00
2013-07-24 04:00
2013-07-24 05:00
2013-07-24 06:00
2013-07-24 07:00
2013-07-24 08:00
2013-07-24 09:00
2013-07-24 10:00
2013-07-24 11:00
2013-07-24 12:00
2013-07-24 13:00
2013-07-24 14:00
2013-07-24 15:00
2013-07-24 16:00
2013-07-24 17:00
2013-07-24 18:00
2013-07-24 19:00
2013-07-24 20:00
2013-07-24 21:00
2013-07-24 22:00
2013-07-24 23:00
2013-07-25
2013-07-25 01:00
2013-07-25 02:00
2013-07-25 03:00
2013-07-25 04:00
2013-07-25 05:00
2013-07-25 06:00
2013-07-25 07:00
2013-07-25 08:00
2013-07-25 09:00
2013-07-25 10:00
2013-07-25 11:00
2013-07-25 12:00
2013-07-25 13:00
2013-07-25 14:00
2013-07-25 15:00
2013-07-25 16:00
2013-07-25 17:00
2013-07-25 18:00
2013-07-25 19:00
2013-07-25 20:00
2013-07-25 21:00
2013-07-25 22:00
2013-07-25 23:00
2013-07-26
2013-07-26 01:00
2013-07-26 02:00
2013-07-26 03:00
2013-07-26 04:00
2013-07-26 05:00
2013-07-26 06:00
2013-07-26 07:00
2013-07-26 08:00
2013-07-26 09:00
2013-07-26 10:00
2013-07-26 11:00
2013-07-26 12:00
2013-07-26 13:00
2013-07-26 14:00
2013-07-26 15:00
2013-07-26 16:00
2013-07-26 17:00
2013-07-26 18:00
2013-07-26 19:00
2013-07-26 20:00
2013-07-26 21:00
2013-07-26 22:00
2013-07-26 23:00
2013-07-27
2013-07-27 01:00
2013-07-27 02:00
2013-07-27 03:00
2013-07-27 04:00
2013-07-27 05:00
2013-07-27 06:00
2013-07-27 07:00
2013-07-27 08:00
2013-07-27 09:00
2013-07-27 10:00
2013-07-27 11:00
2013-07-27 12:00
2013-07-27 13:00
2013-07-27 14:00
2013-07-27 15:00
2013-07-27 16:00
2013-07-27 17:00
2013-07-27 18:00
2013-07-27 19:00
2013-07-27 20:00
2013-07-27 21:00
2013-07-27 22:00
2013-07-27 23:00
2013-07-28
2013-07-28 01:00
2013-07-28 02:00
2013-07-28 03:00
2013-07-28 04:00
2013-07-28 05:00
2013-07-28 06:00
2013-07-28 07:00
2013-07-28 08:00
2013-07-28 09:00
2013-07-28 10:00
2013-07-28 11:00
2013-07-28 12:00
2013-07-28 13:00
2013-07-28 14:00
2013-07-28 15:00
2013-07-28 16:00
2013-07-28 17:00
2013-07-28 18:00
2013-07-28 19:00
2013-07-28 20:00
2013-07-28 21:00
2013-07-28 22:00
2013-07-28 23:00
2013-07-29
2013-07-29 01:00
2013-07-29 02:00
2013-07-29 03:00
2013-07-29 04:00
2013-07-29 05:00
2013-07-29 06:00
2013-07-29 07:00
2013-07-29 08:00
2013-07-29 09:00
2013-07-29 10:00
2013-07-29 11:00
2013-07-29 12:00
2013-07-29 13:00
2013-07-29 14:00
2013-07-29 15:00
2013-07-29 16:00
2013-07-29 17:00
2013-07-29 18:00
2013-07-29 19:00
2013-07-29 20:00
2013-07-29 21:00
2013-07-29 22:00
2013-07-29 23:00
2013-07-30
2013-07-30 01:00
2013-07-30 02:00
2013-07-30 03:00
2013-07-30 04:00
2013-07-30 05:00
2013-07-30 06:00
2013-07-30 07:00
2013-07-30 08:00
2013-07-30 09:00
2013-07-30 10:00
2013-07-30 11:00
2013-07-30 12:00
2013-07-30 13:00
2013-07-30 14:00
2013-07-30 15:00
2013-07-30 16:00
2013-07-30 17:00
2013-07-30 18:00
2013-07-30 19:00
2013-07-30 20:00
2013-07-30 21:00
2013-07-30 22:00
2013-07-30 23:00
2013-07-31
2013-07-31 01:00
2013-07-31 02:00
2013-07-31 03:00
2013-07-31 04:00
2013-07-31 05:00
2013-07-31 06:00
2013-07-31 07:00
2013-07-31 08:00
2013-07-31 09:00
2013-07-31 10:00
2013-07-31 11:00
2013-07-31 12:00
2013-07-31 13:00
2013-07-31 14:00
2013-07-31 15:00
2013-07-31 16:00
2013-07-31 17:00
2013-07-31 18:00
2013-07-31 19:00
2013-07-31 20:00
2013-07-31 21:00
2013-07-31 22:00
2013-07-31 23:00
2013-08-01
2013-08-01 01:00
2013-08-01 02:00
2013-08-01 03:00
2013-08-01 04:00
2013-08-01 05:00
2013-08-01 06:00
2013-08-01 07:00
2013-08-01 08:00
2013-08-01 09:00
2013-08-01 10:00
2013-08-01 11:00
2013-08-01 12:00
2013-08-01 13:00
2013-08-01 14:00
2013-08-01 15:00
2013-08-01 16:00
2013-08-01 17:00
2013-08-01 18:00
2013-08-01 19:00
2013-08-01 20:00
2013-08-01 21:00
2013-08-01 22:00
2013-08-01 23:00
2013-08-02
2013-08-02 01:00
2013-08-02 02:00
2013-08-02 03:00
2013-08-02 04:00
2013-08-02 05:00
2013-08-02 06:00
2013-08-02 07:00
2013-08-02 08:00
2013-08-02 09:00
2013-08-02 10:00
2013-08-02 11:00
2013-08-02 12:00
2013-08-02 13:00
2013-08-02 14:00
2013-08-02 15:00
2013-08-02 16:00
2013-08-02 17:00
2013-08-02 18:00
2013-08-02 19:00
2013-08-02 20:00
2013-08-02 21:00
2013-08-02 22:00
2013-08-02 23:00
2013-08-03
2013-08-03 01:00
2013-08-03 02:00
2013-08-03 03:00
2013-08-03 04:00
2013-08-03 05:00
2013-08-03 06:00
2013-08-03 07:00
2013-08-03 08:00
2013-08-03 09:00
2013-08-03 10:00
2013-08-03 11:00
2013-08-03 12:00
2013-08-03 13:00
2013-08-03 14:00
2013-08-03 15:00
2013-08-03 16:00
2013-08-03 17:00
2013-08-03 18:00
2013-08-03 19:00
2013-08-03 20:00
2013-08-03 21:00
2013-08-03 22:00
2013-08-03 23:00
2013-08-04
2013-08-04 01:00
2013-08-04 02:00
2013-08-04 03:00
2013-08-04 04:00
2013-08-04 05:00
2013-08-04 06:00
2013-08-04 07:00
2013-08-04 08:00
2013-08-04 09:00
2013-08-04 10:00
2013-08-04 11:00
2013-08-04 12:00
2013-08-04 13:00
2013-08-04 14:00
2013-08-04 15:00
2013-08-04 16:00
2013-08-04 17:00
2013-08-04 18:00
2013-08-04 19:00
2013-08-04 20:00
2013-08-04 21:00
2013-08-04 22:00
2013-08-04 23:00
2013-08-05
2013-08-05 01:00
2013-08-05 02:00
2013-08-05 03:00
2013-08-05 04:00
2013-08-05 05:00
2013-08-05 06:00
2013-08-05 07:00
2013-08-05 08:00
2013-08-05 09:00
2013-08-05 10:00
2013-08-05 11:00
2013-08-05 12:00
2013-08-05 13:00
2013-08-05 14:00
2013-08-05 15:00
2013-08-05 16:00
2013-08-05 17:00
2013-08-05 18:00
2013-08-05 19:00
2013-08-05 20:00
2013-08-05 21:00
2013-08-05 22:00
2013-08-05 23:00
2013-08-06
2013-08-06 01:00
2013-08-06 02:00
2013-08-06 03:00
2013-08-06 04:00
2013-08-06 05:00
2013-08-06 06:00
2013-08-06 07:00
2013-08-06 08:00
2013-08-06 09:00
2013-08-06 10:00
2013-08-06 11:00
2013-08-06 12:00
2013-08-06 13:00
2013-08-06 14:00
2013-08-06 15:00
2013-08-06 16:00
2013-08-06 17:00
2013-08-06 18:00
2013-08-06 19:00
2013-08-06 20:00
2013-08-06 21:00
2013-08-06 22:00
2013-08-06 23:00
2013-08-07
2013-08-07 01:00
2013-08-07 02:00
2013-08-07 03:00
2013-08-07 04:00
2013-08-07 05:00
2013-08-07 06:00
2013-08-07 07:00
2013-08-07 08:00
2013-08-07 09:00
2013-08-07 10:00
2013-08-07 11:00
2013-08-07 12:00
2013-08-07 13:00
2013-08-07 14:00
2013-08-07 15:00
2013-08-07 16:00
2013-08-07 17:00
2013-08-07 18:00
2013-08-07 19:00
2013-08-07 20:00
2013-08-07 21:00
2013-08-07 22:00
2013-08-07 23:00
2013-08-08
2013-08-08 01:00
2013-08-08 02:00
2013-08-08 03:00
2013-08-08 04:00
2013-08-08 05:00
2013-08-08 06:00
2013-08-08 07:00
2013-08-08 08:00
2013-08-08 09:00
2013-08-08 10:00
2013-08-08 11:00
2013-08-08 12:00
2013-08-08 13:00
2013-08-08 14:00
2013-08-08 15:00
2013-08-08 16:00
2013-08-08 17:00
2013-08-08 18:00
2013-08-08 19:00
2013-08-08 20:00
2013-08-08 21:00
2013-08-08 22:00
2013-08-08 23:00
2013-08-09
2013-08-09 01:00
2013-08-09 02:00
2013-08-09 03:00
2013-08-09 04:00
2013-08-09 05:00
2013-08-09 06:00
2013-08-09 07:00
2013-08-09 08:00
2013-08-09 09:00
2013-08-09 10:00
2013-08-09 11:00
2013-08-09 12:00
2013-08-09 13:00
2013-08-09 14:00
2013-08-09 15:00
2013-08-09 16:00
2013-08-09 17:00
2013-08-09 18:00
2013-08-09 19:00
2013-08-09 20:00
2013-08-09 21:00
2013-08-09 22:00
2013-08-09 23:00
2013-08-10
2013-08-10 01:00
2013-08-10 02:00
2013-08-10 03:00
2013-08-10 04:00
2013-08-10 05:00
2013-08-10 06:00
2013-08-10 07:00
2013-08-10 08:00
2013-08-10 09:00
2013-08-10 10:00
2013-08-10 11:00
2013-08-10 12:00
2013-08-10 13:00
2013-08-10 14:00
2013-08-10 15:00
2013-08-10 16:00
2013-08-10 17:00
2013-08-10 18:00
2013-08-10 19:00
2013-08-10 20:00
2013-08-10 21:00
2013-08-10 22:00
2013-08-10 23:00
2013-08-11
2013-08-11 01:00
2013-08-11 02:00
2013-08-11 03:00
2013-08-11 04:00
2013-08-11 05:00
2013-08-11 06:00
2013-08-11 07:00
2013-08-11 08:00
2013-08-11 09:00
2013-08-11 10:00
2013-08-11 11:00
2013-08-11 12:00
2013-08-11 13:00
2013-08-11 14:00
2013-08-11 15:00
2013-08-11 16:00
2013-08-11 17:00
2013-08-11 18:00
2013-08-11 19:00
2013-08-11 20:00
2013-08-11 21:00
2013-08-11 22:00
2013-08-11 23:00
2013-08-12
2013-08-12 01:00
2013-08-12 02:00
2013-08-12 03:00
2013-08-12 04:00
2013-08-12 05:00
2013-08-12 06:00
2013-08-12 07:00
2013-08-12 08:00
2013-08-12 09:00
2013-08-12 10:00
2013-08-12 11:00
2013-08-12 12:00
2013-08-12 13:00
2013-08-12 14:00
2013-08-12 15:00
2013-08-12 16:00
2013-08-12 17:00
2013-08-12 18:00
2013-08-12 19:00
2013-08-12 20:00
2013-08-12 21:00
2013-08-12 22:00
2013-08-12 23:00
2013-08-13
2013-08-13 01:00
2013-08-13 02:00
2013-08-13 03:00
2013-08-13 04:00
2013-08-13 05:00
2013-08-13 06:00
2013-08-13 07:00
2013-08-13 08:00
2013-08-13 09:00
2013-08-13 10:00
2013-08-13 11:00
2013-08-13 12:00
2013-08-13 13:00
2013-08-13 14:00
2013-08-13 15:00
2013-08-13 16:00
2013-08-13 17:00
2013-08-13 18:00
2013-08-13 19:00
2013-08-13 20:00
2013-08-13 21:00
2013-08-13 22:00
2013-08-13 23:00
2013-08-14
2013-08-14 01:00
2013-08-14 02:00
2013-08-14 03:00
2013-08-14 04:00
2013-08-14 05:00
2013-08-14 06:00
2013-08-14 07:00
2013-08-14 08:00
2013-08-14 09:00
2013-08-14 10:00
2013-08-14 11:00
2013-08-14 12:00
2013-08-14 13:00
2013-08-14 14:00
2013-08-14 15:00
2013-08-14 16:00
2013-08-14 17:00
2013-08-14 18:00
2013-08-14 19:00
2013-08-14 20:00
2013-08-14 21:00
2013-08-14 22:00
2013-08-14 23:00
2013-08-15
2013-08-15 01:00
2013-08-15 02:00
2013-08-15 03:00
2013-08-15 04:00
2013-08-15 05:00
2013-08-15 06:00
2013-08-15 07:00
2013-08-15 08:00
2013-08-15 09:00
2013-08-15 10:00
2013-08-15 11:00
2013-08-15 12:00
2013-08-15 13:00
2013-08-15 14:00
2013-08-15 15:00
2013-08-15 16:00
2013-08-15 17:00
2013-08-15 18:00
2013-08-15 19:00
2013-08-15 20:00
2013-08-15 21:00
2013-08-15 22:00
2013-08-15 23:00
2013-08-16
2013-08-16 01:00
2013-08-16 02:00
2013-08-16 03:00
2013-08-16 04:00
2013-08-16 05:00
2013-08-16 06:00
2013-08-16 07:00
2013-08-16 08:00
2013-08-16 09:00
2013-08-16 10:00
2013-08-16 11:00
2013-08-16 12:00
2013-08-16 13:00
2013-08-16 14:00
2013-08-16 15:00
2013-08-16 16:00
2013-08-16 17:00
2013-08-16 18:00
2013-08-16 19:00
2013-08-16 20:00
2013-08-16 21:00
2013-08-16 22:00
2013-08-16 23:00
2013-08-17
2013-08-17 01:00
2013-08-17 02:00
2013-08-17 03:00
2013-08-17 04:00
2013-08-17 05:00
2013-08-17 06:00
2013-08-17 07:00
2013-08-17 08:00
2013-08-17 09:00
2013-08-17 10:00
2013-08-17 11:00
2013-08-17 12:00
2013-08-17 13:00
2013-08-17 14:00
2013-08-17 15:00
2013-08-17 16:00
2013-08-17 17:00
2013-08-17 18:00
2013-08-17 19:00
2013-08-17 20:00
2013-08-17 21:00
2013-08-17 22:00
2013-08-17 23:00
2013-08-18
2013-08-18 01:00
2013-08-18 02:00
2013-08-18 03:00
2013-08-18 04:00
2013-08-18 05:00
2013-08-18 06:00
2013-08-18 07:00
2013-08-18 08:00
2013-08-18 09:00
2013-08-18 10:00
2013-08-18 11:00
2013-08-18 12:00
2013-08-18 13:00
2013-08-18 14:00
2013-08-18 15:00
2013-08-18 16:00
2013-08-18 17:00
2013-08-18 18:00
2013-08-18 19:00
2013-08-18 20:00
2013-08-18 21:00
2013-08-18 22:00
2013-08-18 23:00
2013-08-19
2013-08-19 01:00
2013-08-19 02:00
2013-08-19 03:00
2013-08-19 04:00
2013-08-19 05:00
2013-08-19 06:00
2013-08-19 07:00
2013-08-19 08:00
2013-08-19 09:00
2013-08-19 10:00
2013-08-19 11:00
2013-08-19 12:00
2013-08-19 13:00
2013-08-19 14:00
2013-08-19 15:00
2013-08-19 16:00
2013-08-19 17:00
2013-08-19 18:00
2013-08-19 19:00
2013-08-19 20:00
2013-08-19 21:00
2013-08-19 22:00
2013-08-19 23:00
2013-08-20
2013-08-20 01:00
2013-08-20 02:00
2013-08-20 03:00
2013-08-20 04:00
2013-08-20 05:00
2013-08-20 06:00
2013-08-20 07:00
2013-08-20 08:00
2013-08-20 09:00
2013-08-20 10:00
2013-08-20 11:00
2013-08-20 12:00
2013-08-20 13:00
2013-08-20 14:00
2013-08-20 15:00
2013-08-20 16:00
2013-08-20 17:00
2013-08-20 18:00
2013-08-20 19:00
2013-08-20 20:00
2013-08-20 21:00
2013-08-20 22:00
2013-08-20 23:00
2013-08-21
2013-08-21 01:00
2013-08-21 02:00
2013-08-21 03:00
2013-08-21 04:00
2013-08-21 05:00
2013-08-21 06:00
2013-08-21 07:00
2013-08-21 08:00
2013-08-21 09:00
2013-08-21 10:00
2013-08-21 11:00
2013-08-21 12:00
2013-08-21 13:00
2013-08-21 14:00
2013-08-21 15:00
2013-08-21 16:00
2013-08-21 17:00
2013-08-21 18:00
2013-08-21 19:00
2013-08-21 20:00
2013-08-21 21:00
2013-08-21 22:00
2013-08-21 23:00
2013-08-22
2013-08-22 01:00
2013-08-22 02:00
2013-08-22 03:00
2013-08-22 04:00
2013-08-22 05:00
2013-08-22 06:00
2013-08-22 07:00
2013-08-22 08:00
2013-08-22 09:00
2013-08-22 10:00
2013-08-22 11:00
2013-08-22 12:00
2013-08-22 13:00
2013-08-22 14:00
2013-08-22 15:00
2013-08-22 16:00
2013-08-22 17:00
2013-08-22 18:00
2013-08-22 19:00
2013-08-22 20:00
2013-08-22 21:00
2013-08-22 22:00
2013-08-22 23:00
2013-08-23
2013-08-23 01:00
2013-08-23 02:00
2013-08-23 03:00
2013-08-23 04:00
2013-08-23 05:00
2013-08-23 06:00
2013-08-23 07:00
2013-08-23 08:00
2013-08-23 09:00
2013-08-23 10:00
2013-08-23 11:00
2013-08-23 12:00
2013-08-23 13:00
2013-08-23 14:00
2013-08-23 15:00
2013-08-23 16:00
2013-08-23 17:00
2013-08-23 18:00
2013-08-23 19:00
2013-08-23 20:00
2013-08-23 21:00
2013-08-23 22:00
2013-08-23 23:00
2013-08-24
2013-08-24 01:00
2013-08-24 02:00
2013-08-24 03:00
2013-08-24 04:00
2013-08-24 05:00
2013-08-24 06:00
2013-08-24 07:00
2013-08-24 08:00
2013-08-24 09:00
2013-08-24 10:00
2013-08-24 11:00
2013-08-24 12:00
2013-08-24 13:00
2013-08-24 14:00
2013-08-24 15:00
2013-08-24 16:00
2013-08-24 17:00
2013-08-24 18:00
2013-08-24 19:00
2013-08-24 20:00
2013-08-24 21:00
2013-08-24 22:00
2013-08-24 23:00
2013-08-25
2013-08-25 01:00
2013-08-25 02:00
2013-08-25 03:00
2013-08-25 04:00
2013-08-25 05:00
2013-08-25 06:00
2013-08-25 07:00
2013-08-25 08:00
2013-08-25 09:00
2013-08-25 10:00
2013-08-25 11:00
2013-08-25 12:00
2013-08-25 13:00
2013-08-25 14:00
2013-08-25 15:00
2013-08-25 16:00
2013-08-25 17:00
2013-08-25 18:00
2013-08-25 19:00
2013-08-25 20:00
2013-08-25 21:00
2013-08-25 22:00
2013-08-25 23:00
2013-08-26
2013-08-26 01:00
2013-08-26 02:00
2013-08-26 03:00
2013-08-26 04:00
2013-08-26 05:00
2013-08-26 06:00
2013-08-26 07:00
2013-08-26 08:00
2013-08-26 09:00
2013-08-26 10:00
2013-08-26 11:00
2013-08-26 12:00
2013-08-26 13:00
2013-08-26 14:00
2013-08-26 15:00
2013-08-26 16:00
2013-08-26 17:00
2013-08-26 18:00
2013-08-26 19:00
2013-08-26 20:00
2013-08-26 21:00
2013-08-26 22:00
2013-08-26 23:00
2013-08-27
2013-08-27 01:00
2013-08-27 02:00
2013-08-27 03:00
2013-08-27 04:00
2013-08-27 05:00
2013-08-27 06:00
2013-08-27 07:00
2013-08-27 08:00
2013-08-27 09:00
2013-08-27 10:00
2013-08-27 11:00
2013-08-27 12:00
2013-08-27 13:00
2013-08-27 14:00
2013-08-27 15:00
2013-08-27 16:00
2013-08-27 17:00
2013-08-27 18:00
2013-08-27 19:00
2013-08-27 20:00
2013-08-27 21:00
2013-08-27 22:00
2013-08-27 23:00
2013-08-28
2013-08-28 01:00
2013-08-28 02:00
2013-08-28 03:00
2013-08-28 04:00
2013-08-28 05:00
2013-08-28 06:00
2013-08-28 07:00
2013-08-28 08:00
2013-08-28 09:00
2013-08-28 10:00
2013-08-28 11:00
2013-08-28 12:00
2013-08-28 13:00
2013-08-28 14:00
2013-08-28 15:00
2013-08-28 16:00
2013-08-28 17:00
2013-08-28 18:00
2013-08-28 19:00
2013-08-28 20:00
2013-08-28 21:00
2013-08-28 22:00
2013-08-28 23:00
2013-08-29
2013-08-29 01:00
2013-08-29 02:00
2013-08-29 03:00
2013-08-29 04:00
2013-08-29 05:00
2013-08-29 06:00
2013-08-29 07:00
2013-08-29 08:00
2013-08-29 09:00
2013-08-29 10:00
2013-08-29 11:00
2013-08-29 12:00
2013-08-29 13:00
2013-08-29 14:00
2013-08-29 15:00
2013-08-29 16:00
2013-08-29 17:00
2013-08-29 18:00
2013-08-29 19:00
2013-08-29 20:00
2013-08-29 21:00
2013-08-29 22:00
2013-08-29 23:00