## Introduction
Volatile Correction Model
Version 1.1
The Environmental Research Group have developed this application to allow users to correct their TEOM measurements based on nearby FDMS measurements.
Site | Falkirk Grahams Road
Start Date | 01/01/2014
End Date | 31/12/2014
This spreadsheet was created using the website | www.volatile-correction-model.info
You can also contact us via email at | vcm@erg.kcl.ac.uk
Using the correction model
1. Go to the Summary sheet and ensure details are correct | Summary Page
2. Go to the Data sheet and enter any local measurement data (e.g. FDMS purge, temperature, barometric pressure etc). Please ensure that the measurements are in the correct units, especially barometric pressure which should be in millibar (mbar). If you need help converting these units please see the help section of the VCM Web Portal. | Data Page
3. Paste in the TEOM data you would like to correct into the TEOM column on the data page. | Data Page
4. Copy the data out of the results sheet - if copying to excel then use copy, and then paste special, values | Results Page
Cell colours
Data Entry | Data Entry Needed (unless values already there)
Fixed Values | Fixed after setup on website
Calculated Values | Values will be automatically calculated
Warnings | Warning for cell

## Summary
Summary | Text | Value
0
Site Name | Falkirk Grahams Road
Organisation | Falkirk Council
Start Date | 01/01/2014
End Date | 31/12/2014
TEOM data already corrected with 1.3 factor | No
EPA Constant A |  | 3
EPA Constant B |  | 1.03
Instrument Temperature |  | 25
Instrument Pressure |  | 1013
Instrument reports to local ambient readings | No
Timescale | Daily
Pressure Site | Leicester - Glenhills Way (LC2)
Pressure Site Warning | BP Distant site ( 415km).
Temperature Site | Portable Sensor - Oxford St2 (JOX)
Temperature Site Warning | TMP Distant site ( 739km).
FDMS Site 1 | Grangemouth AURN (GG0)
FDMS Site 1 Warning | FDMS1 Correction includes unratified data.
FDMS Site 2 | Auchencorth Moss AURN (AM0)
FDMS Site 2 Warning | FDMS2 Data capture 89%. FDMS2 Correction includes unratified data.
FDMS Site 3 | Edinburgh St Leonards (ED0)
FDMS Site 3 Warning | FDMS3 Data capture 71%.

## Data
DateTime | TEOM | Temperature | Pressure | FDMS1 | FDMS2 | FDMS3
| 0 | 0 | 0 | 0 | 0 | 0
2014-01-01 |  |  | 980.9111 | -2.3583 | -1.3583 | -3.1375
2014-01-02 |  |  | 982.61 | -0.575 | 0.1875 | -1.175
2014-01-03 |  |  | 982.2618 | -1.8917 | -0.1 | -1.7292
2014-01-04 |  |  | 984.0134 | -0.47917 | 0.18333 | -1.6958
2014-01-05 |  |  | 988.6986 | -1.9625 | -0.39583 | -3.7667
2014-01-06 |  |  | 981.9241 | -1.575 | -0.36667 | -2.8417
2014-01-07 |  |  | 991.3577 | 0.79167 | 1.0375 | -1.1708
2014-01-08 |  |  | 1001.245 | -2.5833 | -0.2 | -1.4208
2014-01-09 |  |  | 996.0428 | -2.2542 | -0.26667 | -3.0542
2014-01-10 |  |  | 1002.87 | -1.65 | -0.7875 | -2.4083
2014-01-11 |  |  | 1009.0324 | -0.83333 | -1.7771 | -1.5917
2014-01-12 |  |  | 1006.7321 | -4.0292 | -1.875 | -4.4957
2014-01-13 |  |  | 994.7977 | -2.675 | -0.22917 | -2.875
2014-01-14 |  |  | 995.1459 | -3.8125 | -1.8667 | -4.3125
2014-01-15 |  |  | 987.2846 | -3.3625 | -0.76667 | -3.4333
2014-01-16 |  |  | 979.9509 | -2.7917 | -1.8208 | -4.0542
2014-01-17 |  |  | 980.2147 | -4.5875 | -1.6625 | -4.2625
2014-01-18 |  |  | 982.2512 | -2.9083 | -0.51667 | -3.65
2014-01-19 |  |  | 986.9891 |  | -1.5136 | -3.8053
2014-01-20 |  |  | 1000.1054 | -1.2 | -0.14583 | -2.3875
2014-01-21 |  |  | 999.3984 | -2.875 | -2.575 | -4.2875
2014-01-22 |  |  | 996.9397 | -2.05 | -0.57083 | -3.275
2014-01-23 |  |  | 1003.5348 | -1.8792 | -1.225 | -2.7833
2014-01-24 |  |  | 1004.6005 | -1.85 | 0.1125 | -2.825
2014-01-25 |  |  | 1002.9122 | -2.2333 | -1.8208 | -3.775
2014-01-26 |  |  | 990.7984 | -4.3708 | -2.6208 | -4.9333
2014-01-27 |  |  | 978.558 | -0.68333 | 0.62083 | -1.9625
2014-01-28 |  |  | 974.5271 | -1.4708 | -0.5875 | -2.6917
2014-01-29 |  |  | 988.1709 | -1.1167 | 0.5 | -2.2458
2014-01-30 |  |  | 995.8423 | -2.5083 | -0.85 | -3.8042
2014-01-31 |  |  | 987.2635 | -5.075 | -3.3417 | -6.425
2014-02-01 |  |  | 977.9143 | -2.0208 | -0.1375 | -2.975
2014-02-02 |  |  | 994.8504 | 0.33333 | 1.6273 | -0.8625
2014-02-03 |  |  | 994.2067 |  | -1.1955 | -3.6043
2014-02-04 |  |  | 986.1766 |  | -1.6375 | -3.21
2014-02-05 |  |  | 969.4832
2014-02-06 |  |  | 979.4655
2014-02-07 |  |  | 979.9087 | -2.2958
2014-02-08 |  |  | 965.0619 | -3.3083 |  | -3.6792
2014-02-09 |  |  | 972.5961 | 0.79545 |  | -1.1591
2014-02-10 |  |  | 984.4355 | -0.4625 |  | -1.8792
2014-02-11 |  |  | 984.4355 | -1.5208 |  | -2.9417
2014-02-12 |  |  | 979.36 | -2.9917 | -1.9292 | -4.4625
2014-02-13 |  |  | 980.3835 |  | 1.2667 | -0.27083
2014-02-14 |  |  | 977.1862 | -2.8792 | -2.0833 | -4.6125
2014-02-15 |  |  | 976.1943 | 0.51667 | 1.775 | -1.2458
2014-02-16 |  |  | 997.4673 | -0.095833 | 0.7375 | -1.9833
2014-02-17 |  |  | 997.8156 | -1.5913 | -0.72609 | -3.5333
2014-02-18 |  | 22.2393 | 999.2506 | -3.8208 | -1.2333
2014-02-19 |  | 21.4985 | 1001.551 | -4.1875
2014-02-20 |  |  | 990.408 | -2.125 |  | -1.8542
2014-02-21 |  |  | 992.4973 | -0.8 | -0.70833
2014-02-22 |  |  | 998.5753 | -0.45 | -0.020833
2014-02-23 |  |  | 997.6362 | -1.3375 | -0.5875
2014-02-24 |  |  | 994.1962 | -1.3708 | -1.4833
2014-02-25 |  |  | 989.9754 | -0.8625 | -0.25417 | -0.70833
2014-02-26 |  | 22.871 | 1002.6379 | -0.7125 | -0.51667 | -0.1875
2014-02-27 |  | 21.8126 | 996.4121 | -1.4792 | -0.8375 | -0.78333
2014-02-28 |  | 22.3099 | 992.529 | -0.82083 | -0.33333 | -0.45417
2014-03-01 |  | 22.7656 | 993.0671 | -2.0667 | -1.7 | -1.5042
2014-03-02 |  | 22.7842 | 981.3543 | -2.087 | -1.6 | -1.3955
2014-03-03 |  | 22.6554 | 978.0304 | -0.060417 | 0.65833 | 0.81667
2014-03-04 |  | 21.7436 | 995.4308 | -0.13043 | 0.8913 | 0.63913
2014-03-05 |  |  | 1011.5544 |  | -0.59583 | 0.18333
2014-03-06 |  |  | 1013.3588 | -3.1292 | -1.0375 | -0.8
2014-03-07 |  | 22.4577 | 1013.8864 | -1.1458 | 0.53636 | 0.74167
2014-03-08 |  |  | 1015.5642 | -2.6792 | -1.2478 | -1.8875
2014-03-09 |  |  | 1013.0739 | -1.0375 | -0.475 | -0.0125
2014-03-10 |  |  | 1021.8637 | -1.1458 | -0.054167 | 0.36667
2014-03-11 |  |  | 1027.5408 | -3.6917 | -1.8292 | -2.6739
2014-03-12 |  |  | 1025.6203 | -5.1087 | -2.4682 | -4.0826
2014-03-13 |  |  | 1023.035 | -6.875 | -3.875 | -3.8083
2014-03-14 |  |  | 1019.0674 | -4.575 | -2.9625 | -2.5
2014-03-15 |  |  | 1017.7484 | -1.9917 | -0.83333 | -1.1875
2014-03-16 |  |  | 1015.1632 | -1.7917 | -1.25 | -0.82917
2014-03-17 |  |  | 1012.3036 | -2.3636 | -1.225 | -1.5696
2014-03-18 |  |  | 1006.5316 | -1.5947 |  | -0.79091
2014-03-19 |  |  | 1010.4675 | -2.7667 | -1.1583 | -1.5625
2014-03-20 |  |  | 996.792 | -2.9875 | -1.0958 | -1.1792
2014-03-21 |  |  | 994.3545 | -1.3652 | -0.67917 | -0.53333
2014-03-22 |  |  | 989.2578 | -0.52083 | 0.26667 | -0.28333
2014-03-23 |  |  | 999.5039 | -0.45417 | 0.875 | 1.0875
2014-03-24 |  |  | 1003.7247 | -1.9583 | -0.93333 | -1.3625
2014-03-25 |  |  | 1001.8042 | -1.7167 | -1.7208 | -1.9542
2014-03-26 |  |  | 1010.2459 | -3.6478 | -2.135 | -2.4208
2014-03-27 |  |  | 1006.2572 | -2.2708 | -1.0125 | -1.3167
2014-03-28 |  |  | 1008.8636 | -1.9583 | -1.875 | -1.5667
2014-03-29 |  |  | 1008.1671 | -6.4 | -5.9 | -6.675
2014-03-30 |  |  | 1006.7004 | -8.9125 | -8.1174 | -9.8542
2014-03-31 |  |  | 1005.4355 | -8.5125 | -5.8292 | -8.0292
2014-04-01 |  |  | 1002.0997 | -4.7667 | -2.3708 | -3.2792
2014-04-02 |  |  | 996.6443 | -5.9957 | -4.55 | -5.4042
2014-04-03 |  |  | 994.2067 | -11.2542 | -7.0417 | -10.5208
2014-04-04 |  |  | 1000.6013 | -9.075 | -5.2833 | -9.5042
2014-04-05 |  |  | 1004.5478 | -5.6364 | -1.6091 | -2.6667
2014-04-06 |  |  | 1003.081 | -3.4125 | -1.4333 | -1.2042
2014-04-07 |  |  | 999.2612 | -2.9854 | -1.0583 | -1.1875
2014-04-08 |  | 22.3323 | 1010.2881 | -0.5 | 1.38 | 0.60833
2014-04-09 |  |  | 1017.6218 | -1.9667 | -0.94167 | -0.82083
2014-04-10 |  |  | 1015.3109 | -1.8375 | -1.3292 | -1.1
2014-04-11 |  |  | 1015.2159 | -2.1391 | -1.0773 | -0.63333
2014-04-12 |  |  | 1011.0162 | -2.2208 | -0.92917 | -0.73333
2014-04-13 |  |  | 1014.1185 | -0.84783 | 0.10909 | 0.22917
2014-04-14 |  |  | 1018.3077 | -0.30455 | 0.45455 | 0.36667
2014-04-15 |  |  | 1023.7209 | -2.287 | -1.2478 | -1.0583
2014-04-16 |  |  | 1019.9855 | -4.2952 | -4.125 | -3.2042
2014-04-17 |  |  | 1012.5463 | -2.9182 | -1.59 | -1.7318
2014-04-18 |  |  | 1014.0658 | -1.7042 | -0.61905 | -0.7875
2014-04-19 |  |  | 1011.1323 | -2.1958 | -1.3045 | -1.575
2014-04-20 |  |  | 1000.5696 | -3.8208 | -2.15 | -2.5083
2014-04-21 |  |  | 998.9446 | -4.4833 | -3.5091 | -3.1958
2014-04-22 |  |  | 1000.939 | -4.2826 | -2.5955 | -3.5458
2014-04-23 |  |  | 1009.961 | -9.3318 | -3.9238 | -7.4545
2014-04-24 |  |  | 1012.5041 | -3.213 | -1.6273 | -2.0375
2014-04-25 |  |  | 1005.1704 | -4.6304 | -2.6476 | -3.4478
2014-04-26 |  |  | 996.5493 | -5.0696 | -2.7167 | -3.5625
2014-04-27 |  |  | 998.6175 | -5.125 | -4.2417 | -4.5292
2014-04-28 |  |  | 1005.6452 | -5.8045 | -4.71 | -5.4375
2014-04-29 |  |  | 1006.6371 | -7.1591 | -2.815 | -5.3292
2014-04-30 |  | 21.8172 | 1005.6346 | -4.9955 | -1.7545 | -3.0292
2014-05-01 |  | 22.4804 | 1005.0226 | -1.8208 | -0.75417 | -0.6
2014-05-02 |  | 21.7996 | 1018.7403 | -1.4913 | -1.4478 | -0.8
2014-05-03 |  | 22.3811 | 1021.8321 | -3.7609 | -2.1667 | -2.3542
2014-05-04 |  | 22.5142 | 1015.3004 | -6.4167 | -2.3042 | -4.7375
2014-05-05 |  | 22.728 | 1004.5267 | -4.8167 | -4.1682 | -3.9333
2014-05-06 |  | 23.0398 | 997.8683 | -2.9913 | -2.0875 | -2.1833
2014-05-07 |  | 22.721 | 1000.0104 | -1.6091 | -0.63684 | -0.91364
2014-05-08 |  | 23.0108 | 999.1979 | -2.8773 | -0.93333 | -1.6458
2014-05-09 |  | 22.7093 | 1000.8546 | -2.4958 | -1 | -1.6042
2014-05-10 |  | 22.4776 | 991.6215 | -3.3833 | -2.1042 | -1.9292
2014-05-11 |  |  | 992.5817 | -2.3652 | -0.058333 | -0.75417
2014-05-12 |  |  | 1001.4877 | -1.8625 | -0.42174 | -0.54167
2014-05-13 |  |  | 1012.3141 | -1.4864 | -0.061111 | -0.4375
2014-05-14 |  |  | 1024.5545 | -1.8048 | -0.5619 | -1.413
2014-05-15 |  |  | 1029.5773 | -2.375 | -1.3292 | -2.1125
2014-05-16 |  |  | 1025.2404 | -3.5783 | -3.4 | -2.8208
2014-05-17 |  |  | 1016.6827 |  | -2.5958 | -2.8333
2014-05-18 |  |  | 1005.0648 |  | -2.3583 | -2.4083
2014-05-19 |  |  | 998.1743 |  | -4.8895 | -3.1958
2014-05-20 |  |  | 999.219 | -5.8833 | -4.9045 | -4.8167
2014-05-21 |  |  | 1000.3903 | -4.2333 | -2 | -3.4542
2014-05-22 |  |  | 994.2701 | -2.7955 | -1.0318 | -1.6609
2014-05-23 |  | 22.5297 | 998.1532 | -1.72 | -0.43636 | -0.77917
2014-05-24 |  | 22.7205 | 1002.8067 | -1.6174 | -0.59167 | -1.6625
2014-05-25 |  | 22.7006 | 1009.3806 | -2.7542 | -0.99583 | -2.4292
2014-05-26 |  | 22.7038 | 1012.9367 | -3.9818 | -1.7364 | -3.1524
2014-05-27 |  | 22.2659 | 1009.866 | -3.8083 | -2.7375 | -2.8917
2014-05-28 |  | 22.0051 | 1006.5316 | -3.1208 | -1.8522 | -2.7833
2014-05-29 |  | 22.8723 | 1010.7419 | -2.6524 | -1.305 | -1.9
2014-05-30 |  | 22.6908 | 1018.2022 | -2.7913 | -1.5955 | -2.1375
2014-05-31 |  | 22.7779 | 1018.7614 | -3.3792 | -2.025 | -2.4667
2014-06-01 |  | 22.8316 | 1015.9335 | -4.3955 | -3.4609 | -2.8273
2014-06-02 |  | 23.1028 | 1011.1323 | -3.8217 |  | -2.1043
2014-06-03 |  |  | 1005.0226 | -3.6826 | -2.2792 | -2.5292
2014-06-04 |  |  | 997.1191 | -3.2217 | -2.3636 | -3.0208
2014-06-05 |  |  | 1002.9017 | -2.5917 | -1.1417 | -2.4875
2014-06-06 |  |  | 1007.3441 | -2.8125 | -1.375 | -1.1875
2014-06-07 |  |  | 1005.9196 | -3.6042 | -2.825 | -3.0375
2014-06-08 |  |  | 1012.1558 | -2.7391 | -1.3217 | -1.2875
2014-06-09 |  |  | 1009.7922 | -3.713 | -2.187 | -3.0625
2014-06-10 |  |  | 1010.7313 | -5.2167 | -2.125 | -3.5625
2014-06-11 |  |  | 1019.6373 | -1.7795 | -0.87826 | -0.89167
2014-06-12 |  |  | 1020.9668 | -3.5739 | -2.3545 | -1.8958
2014-06-13 |  |  | 1017.5585 | -4.9583 | -2.9957 | -3.9875
2014-06-14 |  |  | 1018.7192 | -4.1826 | -2.4143 | -3.5565
2014-06-15 |  |  | 1022.1276 | -3.8729 | -2.5125 | -2.6583
2014-06-16 |  |  | 1023.1194 | -3.2261 | -1.7174 | -1.7348
2014-06-17 |  |  | 1022.9295 | -3.65 | -1.9208 | -2.5833
2014-06-18 |  |  | 1021.0407 | -3.9435 | -3.1167 | -2.6478
2014-06-19 |  |  | 1017.7273 | -2.5583 | -2.55 | -2.6292
2014-06-20 |  |  | 1014.9099 | -2.9917 | -1.7625 | -1.9083
2014-06-21 |  |  | 1012.2719 | -2.0458 | -1.1913 | -1.7417
2014-06-22 |  |  | 1013.918 | -2.1409 | -2.0087 | -1.2783
2014-06-23 |  |  | 1014.6778 | -2.5413 | -1.5045 | -1.9
2014-06-24 |  |  | 1014.0236 | -2.8125 | -2.1375 | -1.8208
2014-06-25 |  |  | 1012.9894 | -2.2043 | -2.1 | -2.2545
2014-06-26 |  |  | 1009.7605 | -2.5 | -2.4 | -1.675
2014-06-27 |  | 22.2118 | 1005.7402 | -2.3227 | -1.0158 | -1.2708
2014-06-28 |  | 22.6829 | 1004.5583 | -2.3917 | -1.0957 | -1.8167
2014-06-29 |  | 22.433 | 1007.8928 | -2.2625 | -1.15 | -1.4333
2014-06-30 |  | 22.1406 | 1011.7443 | -1.7913 | -0.75 | -1.2333
2014-07-01 |  | 22.9116 | 1014.931 | -2.3522 | -1.4542 | -2.6478
2014-07-02 |  | 22.4544 | 1016.0179 | -4.1875 | -2.0208 | -2.6208
2014-07-03 |  |  | 1011.5438 | -3.4239 | -1.4087 | -2.2208
2014-07-04 |  |  | 999.8732 | -3.875 | -3.0238 | -3.1333
2014-07-05 |  |  | 994.8715 | -2.3958 | -1.2435 | -1.7875
2014-07-06 |  |  | 999.1346 | -1.9184 |  | -1.4727
2014-07-07 |  |  | 1008.2199 | -1.4227 | -1.6143 | -1.175
2014-07-08 |  |  | 1009.7183 | -2.3333 | -0.8913 | -1.4833
2014-07-09 |  |  | 1012.3669 | -2.5587 | -1.8913 | -2.7458
2014-07-10 |  |  | 1011.185 | -2.8174 | -2.5522 | -2.2125
2014-07-11 |  |  | 1010.5836 | -3.8917 | -2.5042 | -2.8833
2014-07-12 |  |  | 1005.7402 | -4.3917 | -2.65 | -3.2167
2014-07-13 |  |  | 1001.5721 | -2.813 | -2.0375 | -2.4625
2014-07-14 |  |  | 1006.6054 | -3.0913 | -2.2429 | -2.2261
2014-07-15 |  |  | 1012.5568 | -2.1042 | -1.1391 | -1.3292
2014-07-16 |  |  | 1014.319 | -2.5208 | -1.2696 | -1.9833
2014-07-17 |  |  | 1015.0049 | -2.5114 | -1.115 | -1.8958
2014-07-18 |  |  | 1006.4788 | -4.1913 | -2.295 | -2.575
2014-07-19 |  |  | 1001.456 | -5.7522 | -3.0217 | -4.4583
2014-07-20 |  |  | 1003.5453 | -3.4304 | -2.5609 | -3.0292
2014-07-21 |  |  | 1011.9553 | -2.0292 | -2.2708 | -1.8792
2014-07-22 |  |  | 1017.2419 | -2.5455 | -1.6727 | -2.0708
2014-07-23 |  |  | 1016.1867 | -3.4167 | -3.2375 | -3.6667
2014-07-24 |  |  | 1013.6226 | -4.5917 | -3.5375 | -3.675
2014-07-25 |  |  | 1011.6282 | -4.1458 | -18.3909 | -3.775
2014-07-26 |  |  | 1009.8977 | -5.0375 | -7.1917 | -3.6375
2014-07-27 |  |  | 1009.655 | -3.6348 | -3.1667 | -3.2208
2014-07-28 |  |  | 1009.159 | -3.45 | -2.4708 | -2.2042
2014-07-29 |  |  | 1009.9082 | -3.3909 | -3.0348 | -3.0583
2014-07-30 |  |  | 1009.7605 | -3.1913 | -2.1167 | -1.6667
2014-07-31 |  |  | 1007.017 | -3.3478 | -2.081 | -2.6417
2014-08-01 |  |  | 1001.7304 | -3.5146 | -2.725 | -2.5833
2014-08-02 |  |  | 996.8342 | -3.4833 | -2.4833 | -3.725
2014-08-03 |  |  | 1002.2158 | -3.8167 | -2.1625 | -2.6333
2014-08-04 |  |  | 1009.4228 |  | -1.1125 | -1.6292
2014-08-05 |  |  | 1010.6785 |  | -2.0333 | -2.4458
2014-08-06 |  |  | 1004.991 |  |  | -4.2875
2014-08-07 |  |  | 1008.7897 | -0.8375
2014-08-08 |  |  | 1002.2158 | -2.5167
2014-08-09 |  |  | 999.9682 | -3.0333 | -1.9
2014-08-10 |  |  | 991.6637 | -2.9125 | -2.1125
2014-08-11 |  |  | 998.6386 | -1.1729 | -0.62083
2014-08-12 |  |  | 998.4592 | -1.1646 | -1.3 | -0.65833
2014-08-13 |  |  | 998.4381 | -0.54583 | -1.0542 | -0.12083
2014-08-14 |  |  | 1003.0177 |  | -0.71667 | -0.4375
2014-08-15 |  |  | 1010.9001 | -1.2833 | -1.4 | -1.2
2014-08-16 |  |  | 1011.1323 | -2.2542 | -2.3375 | -2.2917
2014-08-17 |  |  | 999.9154 | -1.475 | -1.2792 | -0.7125
2014-08-18 |  |  | 1001.1289 |  | -0.69583
2014-08-19 |  |  | 1005.3919 | -0.9375 | -0.775
2014-08-20 |  |  | 1009.6233 | -2.1333
2014-08-21 |  |  | 1006.7426 | -2.3042 |  | -1.3417
2014-08-22 |  |  | 1004.6005 | -1.3348 | -0.52917 | -0.82727
2014-08-23 |  |  | 1009.0641 | -1.2182 |  | -0.80435
2014-08-24 |  |  | 1011.4699 | -1.6875 |  | -0.98333
2014-08-25 |  |  | 1000.6435 | -1.9857 |  | -1.4125
2014-08-26 |  |  | 1002.1208 | -1.4955 | -0.66364 | -0.425
2014-08-27 |  |  | 1007.9983 | -3.0042 | -1.4833 | -1.8417
2014-08-28 |  |  | 1003.3237 | -2.515 | -1.5227 | -1.9
2014-08-29 |  |  | 1004.1363 | -1.5217 | -0.80455 | -1.3333
2014-08-30 |  |  | 1007.9456 | -1.1667 | -0.31667 | -0.29167
2014-08-31 |  |  | 1011.9131 | -1.1 | -0.66111 | -0.72381
2014-09-01 |  |  | 1014.0869 | -1.0826 | -0.49048 | -0.66667
2014-09-02 |  |  | 1017.9384 | -1.9609 | -1.2043 | -1.0042
2014-09-03 |  |  | 1017.7273 | -3.2417 | -2.9083 | -2.8167
2014-09-04 |  |  | 1013.8864 | -4.9 | -4.1261 | -5.1167
2014-09-05 |  |  | 1010.0665 | -6.5696 | -3.55 | -4.7417
2014-09-06 |  |  | 1007.8506 | -2.4478 | -1.6286 | -1.6727
2014-09-07 |  |  | 1010.6469 | -1.8478 | -1.3381 | -1.2125
2014-09-08 |  |  | 1014.2135 | -1.5958 | -0.39565 | -0.54583
2014-09-09 |  |  | 1015.9335 | -2.113 | -1.25 | -1.9042
2014-09-10 |  |  | 1015.9651 | -3.0364 | -2.9583 | -3.4696
2014-09-11 |  |  | 1017.5796 | -5.8208 | -6.6792 | -5.3667
2014-09-12 |  |  | 1019.5951 | -5.6455 | -5.0524
2014-09-13 |  |  | 1021.9587 | -5.3739 | -5.0864
2014-09-14 |  |  | 1018.2022 | -4.0696 | -2.59
2014-09-15 |  |  | 1012.0187 | -3.0737 | -1.955
2014-09-16 |  |  | 1009.9821 | -3.6087 | -2.3167
2014-09-17 |  |  | 1007.6079 | -5.419
2014-09-18 |  |  | 1003.8197 | -4.3957 | -3.3429
2014-09-19 |  |  | 1005.0226 | -3.5208 | -2.3292
2014-09-20 |  |  | 1010.4675 | -3.7609 | -2.8043
2014-09-21 |  |  | 1019.0991
2014-09-22 |  |  | 1019.5212 | -3.495 | -2.4632
2014-09-23 |  |  | 1013.0844 | -3.3083 | -2.3
2014-09-24 |  |  | 1008.1883 | -1.9087 | -0.14545
2014-09-25 |  |  | 1012.5041 | -2.0957 | -1.2909
2014-09-26 |  |  | 1016.8937 | -0.77083 | -0.55833
2014-09-27 |  |  | 1019.996 | -2.1087 | -0.84
2014-09-28 |  |  | 1015.2581 | -2.9125 | -1.7304
2014-09-29 |  |  | 1013.5487 | -2.8391 | -1.5591
2014-09-30 |  |  | 1016.0918 | -2.8333 | -1.2087
2014-10-01 |  |  | 1018.6665 | -0.6 | -0.23333
2014-10-02 |  |  | 1022.117 | -2.6818 | -2.05
2014-10-03 |  |  | 1013.8653 | -3.3167 | -1.9045
2014-10-04 |  |  | 1007.2808 | -2 | -0.12083
2014-10-05 |  |  | 1011.4066 | -2.8 | -1.685
2014-10-06 |  |  | 994.1434 | -2.7
2014-10-07 |  |  | 989.3317
2014-10-08 |  |  | 987.8227 | -2.4333
2014-10-09 |  |  | 989.1312 | -1.5222
2014-10-10 |  |  | 1000.1687 | -2.219
2014-10-11 |  |  | 1003.7564 | -2.5318 | -0.33158
2014-10-12 |  |  | 1005.0754 | -2.4261 | -1.0087
2014-10-13 |  |  | 996.0745 | -2.3136 | -0.87273
2014-10-14 |  |  | 999.2506 | -2.2833 | -1.05
2014-10-15 |  |  | 997.6995 | -2.613 | -0.83333
2014-10-16 |  |  | 994.3228 | -2.0478 | -0.5087
2014-10-17 |  |  | 1000.2531 | -2.8087 | -1.7545
2014-10-18 |  |  | 1000.1898 |  | -1.4619
2014-10-19 |  |  | 1002.564 |  | -0.9
2014-10-20 |  |  | 1005.7085 |  | -1.613
2014-10-21 |  |  | 1000.3481 | -0.6087 | 0.32727
2014-10-22 |  |  | 1016.1762 | -2.0125 | -0.71818
2014-10-23 |  |  | 1010.4253 | -3.0273 | -1.5579
2014-10-24 |  |  | 1006.7426 | -1.9875 | -1.2174
2014-10-25 |  |  | 1009.8238 | -1.7957 | -0.24286
2014-10-26 |  |  | 1011.7654 | -1.9125 | -0.54091
2014-10-27 |  |  | 1010.7207 | -2.6696 | -0.67273
2014-10-28 |  |  | 1004.9171 | -2.15 | -1.2348
2014-10-29 |  |  | 1010.2565 | -1.8 | -0.66667
2014-10-30 |  |  | 1010.4886 | -3.5625 | -1.6167
2014-10-31 |  |  | 1008.2199 | -3.5833 | -1.8565
2014-11-01 |  |  | 1005.297 | -3.1783 | -1.7091
2014-11-02 |  |  | 994.9559 | -2.5208 | -1.4
2014-11-03 |  |  |  | -2.2174 | -1.2762
2014-11-04 |  |  | 985.037 | -0.49583 | 0.75
2014-11-05 |  |  | 998.5859 | -2.2417 | -0.6913
2014-11-06 |  |  | 997.0664 | -3.5545 | -1.615
2014-11-07 |  |  | 983.8763 | -1.9083 | -0.77727
2014-11-08 |  |  | 991.2205 | -1.8348 | -0.92273
2014-11-09 |  |  | 995.5469 |  | -0.12857
2014-11-10 |  |  | 994.3756 |  | -1.5136
2014-11-11 |  |  | 988.3609 | -3.2391 | -1.5571
2014-11-12 |  |  | 988.9412 | -2.9083 | -1.1652
2014-11-13 |  |  | 994.9137 | -2.5091 | -1.385
2014-11-14 |  |  | 991.6848 | -3.3125 | -1.8667
2014-11-15 |  |  | 992.7083 | -3.0238 | -0.74737
2014-11-16 |  |  | 993.9218 | -5.4625 | -0.96522
2014-11-17 |  |  | 994.5233 | -2.7217 | -0.50476
2014-11-18 |  |  | 1005.0543 | -3.4522 | -1.8957
2014-11-19 |  |  | 1012.7151 | -2.3826 | -1.3783
2014-11-20 |  |  | 1018.1811 | -4.2208 | -3.1913
2014-11-21 |  |  | 1010.8685 | -6.6125 | -3.8783
2014-11-22 |  |  | 1005.3708 | -2.2478 | -1.3591
2014-11-23 |  |  | 1011.069 | -2.625 | -0.92083
2014-11-24 |  |  | 1018.5293 | -1.4087 | -0.2087
2014-11-25 |  |  | 1014.6145 | -4.1792 | -1.9542
2014-11-26 |  |  | 1003.2921 | -5.8565 | -2.7737
2014-11-27 |  |  | 994.7343 | -4.7 | -3.05
2014-11-28 |  |  | 996.6443 | -3.0391 | -1.9682
2014-11-29 |  |  | 1002.7856 | -5.1292 | -3.0261
2014-11-30 |  |  | 1006.9642 | -4.0478 | -2.35
2014-12-01 |  |  | 1007.9667 | -3.887 | -1.3545
2014-12-02 |  |  | 1013.5909 | -2.3174 | -0.95455
2014-12-03 |  |  | 1018.4238 | -3.6087 | -1.1273
2014-12-04 |  |  | 1009.7394 | -3.625 | -1.8087
2014-12-05 |  |  | 1012.599 | -2.0273 | -1.1333
2014-12-06 |  |  | 1019.0041 | -2.75 | -1.2818
2014-12-07 |  |  | 1009.2751 | -2.1526
2014-12-08 |  |  | 1012.3036 | -0.25
2014-12-09 |  |  | 1013.5382 | -3.5083 | -2.1286
2014-12-10 |  |  | 1004.2734 | -2.2591 | -1.2
2014-12-11 |  |  | 997.5201 | -2.4913 | -0.11905
2014-12-12 |  |  | 987.7278 | -0.55455 | 0.28947 | -0.70435
2014-12-13 |  |  | 1003.4398 | -1.8391 | 0.071429 | -1.8045
2014-12-14 |  |  | 1000.7596 | -2.1696 | -0.0047619 | -1.5435
2014-12-15 |  |  | 1003.2921 | -1.2 | 0.33333 | -0.75909
2014-12-16 |  |  | 1005.0543 | -2.5333 | -1.2091 | -1.9458
2014-12-17 |  |  | 997.098 | -1.7227 | -0.10455 | -0.92174
2014-12-18 |  |  | 998.9763 | -2.3917 | -0.58636 | -1.9
2014-12-19 |  |  | 1005.603 | -1.1591 | 0.10556 | 0.10833
2014-12-20 |  |  | 1017.2525 | -0.58261 | 0.81429 | 0.50833
2014-12-21 |  |  | 1015.3004 | -3.5783 | -1.8636 | -1.9833
2014-12-22 |  |  | 1006.5843 | -2.2435 | -1.1091 | -1.9
2014-12-23 |  |  | 1005.2864 | -2.4792 | -0.66667 | -1.0833
2014-12-24 |  |  | 1008.7159 | -0.32917 | 0.30435 | -0.26667
2014-12-25 |  |  | 1020.703 | -1.813 | 0.5 | -1.6652
2014-12-26 |  |  | 1014.1185 | -5.225 | -1.3773 | -5.3
2014-12-27 |  |  | 1002.965 | -2.5478 | 0.2 | -1.0364
2014-12-28 |  |  | 1024.3646 | -2.0292 | 0.11818 | -0.48333
2014-12-29 |  |  | 1033.3761 | -3.9292 | -1.0087 | -2.1917
2014-12-30 |  |  | 1029.3346 | -3.8522 | -1.419 | -2.2417
2014-12-31 |  |  | 1022.5813 | -3.3857 | -1.05 | -2.0273

## Results
DateTime | CorrectedValue
2014-01-01
2014-01-02
2014-01-03
2014-01-04
2014-01-05
2014-01-06
2014-01-07
2014-01-08
2014-01-09
2014-01-10
2014-01-11
2014-01-12
2014-01-13
2014-01-14
2014-01-15
2014-01-16
2014-01-17
2014-01-18
2014-01-19
2014-01-20
2014-01-21
2014-01-22
2014-01-23
2014-01-24
2014-01-25
2014-01-26
2014-01-27
2014-01-28
2014-01-29
2014-01-30
2014-01-31
2014-02-01
2014-02-02
2014-02-03
2014-02-04
2014-02-05
2014-02-06
2014-02-07
2014-02-08
2014-02-09
2014-02-10
2014-02-11
2014-02-12
2014-02-13
2014-02-14
2014-02-15
2014-02-16
2014-02-17
2014-02-18
2014-02-19
2014-02-20
2014-02-21
2014-02-22
2014-02-23
2014-02-24
2014-02-25
2014-02-26
2014-02-27
2014-02-28
2014-03-01
2014-03-02
2014-03-03
2014-03-04
2014-03-05
2014-03-06
2014-03-07
2014-03-08
2014-03-09
2014-03-10
2014-03-11
2014-03-12
2014-03-13
2014-03-14
2014-03-15
2014-03-16
2014-03-17
2014-03-18
2014-03-19
2014-03-20
2014-03-21
2014-03-22
2014-03-23
2014-03-24
2014-03-25
2014-03-26
2014-03-27
2014-03-28
2014-03-29
2014-03-30
2014-03-31
2014-04-01
2014-04-02
2014-04-03
2014-04-04
2014-04-05
2014-04-06
2014-04-07
2014-04-08
2014-04-09
2014-04-10
2014-04-11
2014-04-12
2014-04-13
2014-04-14
2014-04-15
2014-04-16
2014-04-17
2014-04-18
2014-04-19
2014-04-20
2014-04-21
2014-04-22
2014-04-23
2014-04-24
2014-04-25
2014-04-26
2014-04-27
2014-04-28
2014-04-29
2014-04-30
2014-05-01
2014-05-02
2014-05-03
2014-05-04
2014-05-05
2014-05-06
2014-05-07
2014-05-08
2014-05-09
2014-05-10
2014-05-11
2014-05-12
2014-05-13
2014-05-14
2014-05-15
2014-05-16
2014-05-17
2014-05-18
2014-05-19
2014-05-20
2014-05-21
2014-05-22
2014-05-23
2014-05-24
2014-05-25
2014-05-26
2014-05-27
2014-05-28
2014-05-29
2014-05-30
2014-05-31
2014-06-01
2014-06-02
2014-06-03
2014-06-04
2014-06-05
2014-06-06
2014-06-07
2014-06-08
2014-06-09
2014-06-10
2014-06-11
2014-06-12
2014-06-13
2014-06-14
2014-06-15
2014-06-16
2014-06-17
2014-06-18
2014-06-19
2014-06-20
2014-06-21
2014-06-22
2014-06-23
2014-06-24
2014-06-25
2014-06-26
2014-06-27
2014-06-28
2014-06-29
2014-06-30
2014-07-01
2014-07-02
2014-07-03
2014-07-04
2014-07-05
2014-07-06
2014-07-07
2014-07-08
2014-07-09
2014-07-10
2014-07-11
2014-07-12
2014-07-13
2014-07-14
2014-07-15
2014-07-16
2014-07-17
2014-07-18
2014-07-19
2014-07-20
2014-07-21
2014-07-22
2014-07-23
2014-07-24
2014-07-25
2014-07-26
2014-07-27
2014-07-28
2014-07-29
2014-07-30
2014-07-31
2014-08-01
2014-08-02
2014-08-03
2014-08-04
2014-08-05
2014-08-06
2014-08-07
2014-08-08
2014-08-09
2014-08-10
2014-08-11
2014-08-12
2014-08-13
2014-08-14
2014-08-15
2014-08-16
2014-08-17
2014-08-18
2014-08-19
2014-08-20
2014-08-21
2014-08-22
2014-08-23
2014-08-24
2014-08-25
2014-08-26
2014-08-27
2014-08-28
2014-08-29
2014-08-30
2014-08-31
2014-09-01
2014-09-02
2014-09-03
2014-09-04
2014-09-05
2014-09-06
2014-09-07
2014-09-08
2014-09-09
2014-09-10
2014-09-11
2014-09-12
2014-09-13
2014-09-14
2014-09-15
2014-09-16
2014-09-17
2014-09-18
2014-09-19
2014-09-20
2014-09-21
2014-09-22
2014-09-23
2014-09-24
2014-09-25
2014-09-26
2014-09-27
2014-09-28
2014-09-29
2014-09-30
2014-10-01
2014-10-02
2014-10-03
2014-10-04
2014-10-05
2014-10-06
2014-10-07
2014-10-08
2014-10-09
2014-10-10
2014-10-11
2014-10-12
2014-10-13
2014-10-14
2014-10-15
2014-10-16
2014-10-17
2014-10-18
2014-10-19
2014-10-20
2014-10-21
2014-10-22
2014-10-23
2014-10-24
2014-10-25
2014-10-26
2014-10-27
2014-10-28
2014-10-29
2014-10-30
2014-10-31
2014-11-01
2014-11-02
2014-11-03
2014-11-04
2014-11-05
2014-11-06
2014-11-07
2014-11-08
2014-11-09
2014-11-10
2014-11-11
2014-11-12
2014-11-13
2014-11-14
2014-11-15
2014-11-16
2014-11-17
2014-11-18
2014-11-19
2014-11-20
2014-11-21
2014-11-22
2014-11-23
2014-11-24
2014-11-25
2014-11-26
2014-11-27
2014-11-28
2014-11-29
2014-11-30
2014-12-01
2014-12-02
2014-12-03
2014-12-04
2014-12-05
2014-12-06
2014-12-07
2014-12-08
2014-12-09
2014-12-10
2014-12-11
2014-12-12
2014-12-13
2014-12-14
2014-12-15
2014-12-16
2014-12-17
2014-12-18
2014-12-19
2014-12-20
2014-12-21
2014-12-22
2014-12-23
2014-12-24
2014-12-25
2014-12-26
2014-12-27
2014-12-28
2014-12-29
2014-12-30
2014-12-31