## Introduction
Volatile Correction Model
Version 1.1
The Environmental Research Group have developed this application to allow users to correct their TEOM measurements based on nearby FDMS measurements.
Site
Start Date
End Date
This spreadsheet was created using the website | www.volatile-correction-model.info
You can also contact us via email at | vcm@erg.kcl.ac.uk
Using the correction model
1. Go to the Summary sheet and ensure details are correct | Summary Page
2. Go to the Data sheet and enter any local measurement data (e.g. FDMS purge, temperature, barometric pressure etc). Please ensure that the measurements are in the correct units, especially barometric pressure which should be in millibar (mbar). If you need help converting these units please see the help section of the VCM Web Portal. | Data Page
3. Paste in the TEOM data you would like to correct into the TEOM column on the data page. | Data Page
4. Copy the data out of the results sheet - if copying to excel then use copy, and then paste special, values | Results Page
Cell colours
Data Entry | Data Entry Needed (unless values already there)
Fixed Values | Fixed after setup on website
Calculated Values | Values will be automatically calculated
Warnings | Warning for cell

## Summary
Summary | Text | Value
0
Site Name | Falkirk Haggs
Organisation | Falkirk Council
Start Date | 01/07/2013
End Date | 05/12/2013
TEOM data already corrected with 1.3 factor | Yes
EPA Constant A |  | 3
EPA Constant B |  | 1.03
Instrument Temperature |  | 25
Instrument Pressure |  | 1013
Instrument reports to local ambient readings | No
Timescale | Daily
Pressure Site | Local
Pressure Site Warning
Temperature Site | Local
Temperature Site Warning
FDMS Site 1 | Grangemouth AURN (GG0)
FDMS Site 1 Warning | FDMS1 Correction includes unratified data.
FDMS Site 2 | Edinburgh St Leonards (ED0)
FDMS Site 2 Warning | FDMS2 Correction includes unratified data.
FDMS Site 3 | Auchencorth Moss AURN (AM0)
FDMS Site 3 Warning | FDMS3 Data capture 34%.

## Data
DateTime | TEOM | Temperature | Pressure | FDMS1 | FDMS2 | FDMS3
| 0 | 0 | 0 | 0 | 0 | 0
2013-07-01 |  |  |  | -3.4042 | -2.6542
2013-07-02 |  |  |  | -4.0333 | -3.4708
2013-07-03 |  |  |  | -2.3917 | -1.9375
2013-07-04 |  |  |  | -3.475 | -2.4833
2013-07-05 |  |  |  | -3.7 | -1.2375
2013-07-06 |  |  |  | -6.2042 | -2.3625
2013-07-07 |  |  |  | -6.7583 | -2.8125
2013-07-08 |  |  |  | -10.525 | -4.1875
2013-07-09 |  |  |  | -7.9458 | -3.3833
2013-07-10 |  |  |  | -6.1708 | -3.9167
2013-07-11 |  |  |  | -7.9375 | -3.3667
2013-07-12 |  |  |  | -7.4333 | -1.5136
2013-07-13 |  |  |  | -7.8083 | -4.5417
2013-07-14 |  |  |  | -5.9875 | -3.025
2013-07-15 |  |  |  | -3.4042 | -2.6667
2013-07-16 |  |  |  | -2.8083 | -2.4875
2013-07-17 |  |  |  | -2.7083 | -2.0917
2013-07-18 |  |  |  | -2.9542 | -2.175
2013-07-19 |  |  |  | -3.4565 | -2.1875
2013-07-20 |  |  |  | -4.1292 | -2.9042
2013-07-21 |  |  |  | -3.6542 | -3.1542
2013-07-22 |  |  |  | -2 | -4.6333
2013-07-23 |  |  |  | -2.5042
2013-07-24 |  |  |  | -2.6375
2013-07-25 |  |  |  | -4.1864
2013-07-26 |  |  |  | -4.2542
2013-07-27 |  |  |  | -4.6083
2013-07-28 |  |  |  | -4.6417
2013-07-29 |  |  |  | -3.5208
2013-07-30 |  |  |  | -3.3739 | -1.5391
2013-07-31 |  |  |  | -3.6417 | -1.1917
2013-08-01 |  |  |  | -3.7125 | -1.6333
2013-08-02 |  |  |  | -3.3818 | -1.4952
2013-08-03 |  |  |  | -2.9083 | -0.8625
2013-08-04 |  |  |  | -3.6833 | -1.2042
2013-08-05 |  |  |  | -3.8381 | -1.3542
2013-08-06 |  |  |  | -2.7857
2013-08-07 |  |  |  | -3.9 | -0.45455
2013-08-08 |  |  |  | -5.3391 | -2.8522
2013-08-09 |  |  |  | -2.9905 | -0.47222
2013-08-10 |  |  |  | -3.5875 | -1.3958
2013-08-11 |  |  |  | -4 | -1.7542
2013-08-12 |  |  |  | -2.4 | -0.16087
2013-08-13 |  |  |  | -2.7619 | -0.87143
2013-08-14 |  |  |  | -3.587 | -1.7087
2013-08-15 |  |  |  | -4.2682 | -1.7318
2013-08-16 |  |  |  | -3.581 | -1.55
2013-08-17 |  |  |  | -4.5043 | -2.0667
2013-08-18 |  |  |  | -1.9783 | -0.68696
2013-08-19 |  |  |  | -2.1389 | -0.995
2013-08-20 |  |  |  |  | -2.42
2013-08-21 |  |  |  |  | -1.7417
2013-08-22 |  |  |  | -5.2304 | -2.8917
2013-08-23 |  |  |  | -6.4364 | -4.1136
2013-08-24 |  |  |  | -4.0417 | -3.1792
2013-08-25 |  |  |  | -3.8304 | -2.8435
2013-08-26 |  |  |  | -7.2375 | -4.6417
2013-08-27 |  |  |  | -3.5167 | -2.0565
2013-08-28 |  |  |  | -4.2227 | -2.4783
2013-08-29 |  |  |  | -4.0348 | -2.1391
2013-08-30 |  |  |  | -4.1957 | -1.8522
2013-08-31 |  |  |  | -2.7875 | -0.63333
2013-09-01 |  |  |  | -4.1083 | -1.9458
2013-09-02 |  |  |  | -4.24 | -1.4095
2013-09-03 |  |  |  | -1.8053 | -1.9917
2013-09-04 |  |  |  | -5.9261 | -3.2625
2013-09-05 |  |  |  | -2.413 | -2.1217
2013-09-06 |  |  |  | -2.3083 | -1.8792
2013-09-07 |  |  |  | -2.175 | -1.6167
2013-09-08 |  |  |  | -1.8625 | -1.7333
2013-09-09 |  |  |  | -1.1708 | -1.9583
2013-09-10 |  |  |  | -1.76 | -1.8571
2013-09-11 |  |  |  | -2.16 | -2.2364
2013-09-12 |  |  |  | -2.3 | -2.2875
2013-09-13 |  |  |  | -2.2652 | -1.6739
2013-09-14 |  |  |  | -2.3792 | -2.5125
2013-09-15 |  |  |  | -3.2917 | -3.3708
2013-09-16 |  |  |  | -1.0708 | -1.2792
2013-09-17 |  |  |  | -1.1048 | -1.2875
2013-09-18 |  |  |  | -0.39524 | -0.7
2013-09-19 |  |  |  | -2.0478 | -1.8826
2013-09-20 |  |  |  | -1.5273 | -1.4182
2013-09-21 |  |  |  | -2.5217 | -1.525
2013-09-22 |  |  |  | -2.2739 | -2.1217
2013-09-23 |  |  |  | -3.6 | -2.9318
2013-09-24 |  |  |  | -4.675 | -4.9417
2013-09-25 |  |  |  | -3.15 | -3.0583
2013-09-26 |  |  |  | -2.2583 | -2.4583
2013-09-27 |  |  |  | -5.5609 | -4.987
2013-09-28 |  |  |  | -6.1792 | -5.9042
2013-09-29 |  |  |  | -3.7583 | -3.1667
2013-09-30 |  |  |  | -3.1217 | -2.5348
2013-10-01 |  |  |  | -3.4955 | -3.3565
2013-10-02 |  |  |  | -5.3652 | -5.1542
2013-10-03 |  |  |  | -5.3818 | -5.2833
2013-10-04 |  |  |  | -1.1 | -2.825
2013-10-05 |  |  |  | -0.50417 | -1.8958
2013-10-06 |  |  |  | -0.65909 | -1.7545
2013-10-07 |  |  |  | -1.25 | -1.9042
2013-10-08 |  |  |  | -0.575 | -2.575
2013-10-09 |  |  |  | -0.99167 | -2.4958
2013-10-10 |  |  |  | -0.23043 | -0.74583
2013-10-11 |  |  |  | -0.54583 | -1.5208 | -0.30833
2013-10-12 |  |  |  | -1.9417 | -2.9083 | -1.5875
2013-10-13 |  |  |  | -2.0667 | -3.1875 | -1.8
2013-10-14 |  |  |  | -2.6409 | -3.4625 | -2.3095
2013-10-15 |  |  |  | -2.1478 | -3.7261 | -1.8762
2013-10-16 |  |  |  | -3.1684 | -3.7905 | -1.62
2013-10-17 |  |  |  | -1.4042 | -1.825 | 0.033333
2013-10-18 |  |  |  | -2.2762 | -3 | -1.3947
2013-10-19 |  |  |  | -3.6625 | -4.7125 | -0.83333
2013-10-20 |  |  |  | -1.8045 | -2.8667 | -0.87727
2013-10-21 |  |  |  | -2.1042 | -2.975 | -1.0583
2013-10-22 |  |  |  | -2.2333 | -3.287 | -0.91905
2013-10-23 |  |  |  | -0.3125 | -1.6542 | 0.14167
2013-10-24 |  |  |  | 0.0375 | -1.2333 | 0.27083
2013-10-25 |  |  |  | -3.03 | -4.4091 | -2.03
2013-10-26 |  |  |  | -2.005 | -3.3789 | -1.1316
2013-10-27 |  |  |  | -1.4458 | -2.3417 | -0.78333
2013-10-28 |  |  |  | -0.10833 | -1.2917 | 0.49583
2013-10-29 |  |  |  | 0.75217 | -0.26957 | 0.90909
2013-10-30 |  |  |  | -1.2182 | -2.3208 | 0.095
2013-10-31 |  |  |  | -1.7864 | -2.6261 | -0.91579
2013-11-01 |  |  |  | -1.05 | -1.6522 | -0.25652
2013-11-02 |  |  |  | -2.3 | -4.0042 | -1.813
2013-11-03 |  |  |  | -0.16667 | -0.93333 | 0.30833
2013-11-04 |  |  |  | -0.7375 | -1.5826 | 0.38333
2013-11-05 |  |  |  | -3.1375 | -3.0167 | -0.29167
2013-11-06 |  |  |  | -1.2583 | -1.9875 | -0.19091
2013-11-07 |  |  |  | -0.54583 | -0.95417 | 0.33333
2013-11-08 |  |  |  | -0.99583 | -2.6583 | 0.030435
2013-11-09 |  |  |  |  | -2.3708 | 0.13333
2013-11-10 |  |  |  |  | -1.9333 | 1.3625
2013-11-11 |  |  |  |  | -2.2167 | 0.19583
2013-11-12 |  |  |  | -0.65417 | -1.5333 | 0.18333
2013-11-13 |  |  |  | -2.1417 | -3.3625 | -1.6565
2013-11-14 |  |  |  | 0.9125 | -1.1625 | 1.2875
2013-11-15 |  |  |  | -2.0174 | -2.8167 | -0.16087
2013-11-16 |  |  |  | -2.69 |  | -1.07
2013-11-17 |  |  |  | -3.325 | -3.9167 | -1.3625
2013-11-18 |  |  |  | -2.9875 | -3.4667 | -1.55
2013-11-19 |  |  |  | -1.5708 | -2.475 | -0.21667
2013-11-20 |  |  |  | -0.65833 | -2.2375 | 0.68333
2013-11-21 |  |  |  | -0.85 | -1.2333 | 0.81667
2013-11-22 |  |  |  | -2.8208 | 0.325 | -0.89167
2013-11-23 |  |  |  | -3.9458 | -0.11667 | -0.56667
2013-11-24 |  |  |  | -4.0208 | -1.7 | -2.4083
2013-11-25 |  |  |  | -4.7875 | -2.65 | -0.54783
2013-11-26 |  |  |  |  | -3.2375 | -0.89583
2013-11-27 |  |  |  | -2.5333 | -2.5333 | -0.86667
2013-11-28 |  |  |  | -3.2083 | -2.5708 | -1.6375
2013-11-29 |  |  |  | -1.7042 | -2.8125 | -1.2167
2013-11-30 |  |  |  | -0.24583 | -1.9083 | 0.62917
2013-12-01 |  |  |  | -1.4333 | -1.6125 | -0.2625
2013-12-02 |  |  |  | -3.0375 | -3.6417 | -1.1792
2013-12-03 |  |  |  | -2.8458 | -3.2208 | -1.4583
2013-12-04 |  |  |  | -1.8292 | -2.7217 | -0.675
2013-12-05

## Results
DateTime | CorrectedValue